## Cover
| Dataset information |  |  | Dataset format information
|  | Column name | Dataset entries
1 | Identification | dataset_id | auto | IEDC data file
2 |  | dataset_name | 4_UPI_CIRCOMOD_D4.1
3 |  | dataset_version | V1.0 | Format_Version | IEDC_V1
4 | Grouping | datagroup_id | CIRCOMOD_Task4.2_Process_Descriptions | Dataset_Unit | LIST
5 |  | data_category | 4 | Dataset_Uncertainty | LIST
6 |  | data_type | Unit process inventory | Dataset_Comment | LIST
7 |  | data_layer | Misc. physical units | Dataset_RecordType | LIST | No_Rows | 4386
8 | System location: What elements and objects in the system are described? | process_scope | Material production processes | Aspects_classifications | Aspects_Attribute_No | DATA | DATA_Info
9 |  | process_resolution | project-wide material and waste production/treatment processes | process | 1 | value
10 |  | product_scope | none | material | 1 | unit nominator
11 |  | product_resolution | none | material_category | 1 | unit denominator
12 |  | material_scope | Materials and waste | layer | 1 | stats_array_string
13 |  | material_resolution | project-wide material and waste groups |  |  | comment
14 |  | regional_scope | Global
15 |  | regional_resolution | process specific
16 |  | temporal_scope | 1970-2100
17 |  | temporal_resolution | process specific
18 | Description | description | Unit process inventory for various material production and waste treatment processes studied by the CIRCOMOD models
19 |  | keywords | material production; recycling; unit process;
20 |  | data_provenance | Result of academic MFA work
21 |  | dataset_size | 4386
22 |  | comment
23 | System location: Dataset aspects and semantics. For aspects: [Aspect;symbol;classification]. Mandatory aspects in gray shading. | aspect_1 | process
24 |  | aspect_1_classification | 82
25 |  | aspect_2 | material
26 |  | aspect_2_classification | 83
27 |  | aspect_3 | material_category
28 |  | aspect_3_classification | 84
29 |  | aspect_4 | layer
30 |  | aspect_4_classification | 20
31 |  | aspect_5 | none
32 |  | aspect_5_classification | none
33 |  | aspect_6 | none
34 |  | aspect_6_classification | none
35 |  | aspect_7 | none
36 |  | aspect_7_classification | none
37 |  | aspect_8 | none
38 |  | aspect_8_classification | none
39 |  | aspect_9 | none
40 |  | aspect_9_classification | none
41 |  | aspect_10 | none
42 |  | aspect_10_classification | none
43 |  | aspect_11 | none
44 |  | aspect_11_classification | none
45 |  | aspect_12 | none
46 |  | aspect_12_classification | none
47 |  | tupel_notation | Value(p,i,C,L)
48 |  | semantic_string_example | The UPI flow of water in category 'from environment (natural resource)' for process '[a] Beneficiation, sulfide ore (Crushing, grinding, flotation)' on volume layer was 0.6 m3/t.
49 |  | semantic_string_general | UPI flow of [aspect2] in category [aspect3] for process [aspect1] on layer [aspect 4] has [value].
50 | Data access and licence | type_of_source | Proprietary report or research article
51 |  | project_license | miscellaneous licenses, see the comments in the dataset
52 |  | main_author | See the log and ref sheets of parameter file
53 |  | dataset_link | See the log and ref sheets of parameter file
54 |  | dataset_format | See the log and ref sheets of parameter file
55 |  | project_report | See the log and ref sheets of parameter file
56 |  | suggested_citation | See the log and ref sheets of parameter file
57 |  | visible | 1
58 | Data submission, review, and conversion info | access_date | See the log and ref sheets of parameter file
59 |  | submission_date | 2023-07-31
60 |  | submitting_user | CIRCOMOD team via Marianne Zanon Zotin
61 |  | dataset_conversion_info | Numbers manually copied from original sources to Excel spreadsheet
62 |  | review_date
63 |  | review_user
64 |  | review_comment
65 | Reserve | reserve1
66 |  | reserve2
67 |  | reserve3
68 |  | reserve4
69 |  | reserve5

## Data
process | material | material_category | layer | value | unit nominator | unit denominator | stats_array string | comment | link to log entry | Data source | material_group
[a] Beneficiation, sulfide ore (Crushing, grinding, flotation) | copper concentrate, sulfide ore | reference_product | mass | 1 | t | 1 | none |  | [PU] Sulf_Ore_Conc | See log sheet | 2603
[a] Beneficiation, sulfide ore (Crushing, grinding, flotation) | sulphide ore | from environment (natural resource) | mass | 4 | t | t | none |  | [PU] Sulf_Ore_Conc | See log sheet
[a] Beneficiation, sulfide ore (Crushing, grinding, flotation) | electricity | from technosphere (energy_carrier) | energy | 16.4 | kWh | t | none |  | [PU] Sulf_Ore_Conc | See log sheet
[a] Beneficiation, sulfide ore (Crushing, grinding, flotation) | water | from environment (natural resource) | volume | 0.6 | m3 | t | none |  | [PU] Sulf_Ore_Conc | See log sheet
[a] Beneficiation, sulfide ore (Crushing, grinding, flotation) | steel | from technosphere (material) | mass | 0.7 | t | t | none |  | [PU] Sulf_Ore_Conc | See log sheet
[a] Beneficiation, sulfide ore (Crushing, grinding, flotation) | quicklime | from technosphere (material) | mass | 1 | t | t | none |  | [PU] Sulf_Ore_Conc | See log sheet
[a] Beneficiation, sulfide ore (Crushing, grinding, flotation) | other chemicals | from technosphere (material) | mass | 0.13 | t | t | none |  | [PU] Sulf_Ore_Conc | See log sheet
[a] Beneficiation, sulfide ore (Crushing, grinding, flotation) | water | to environment (emission) | volume | 0.6 | m3 | t | none |  | [PU] Sulf_Ore_Conc | See log sheet
[a] Beneficiation, sulfide ore (Crushing, grinding, flotation) | tailings | to technosphere (waste) | mass | 5.83 | t | t | none |  | [PU] Sulf_Ore_Conc | See log sheet
[a] Calcined clay, flash calciner | metakaolin | reference_product | mass | 1 | t | 1 | none |  | [a] Calcined clay, flash calciner | Martinez et al. 2023 [117] | 2507
[a] Calcined clay, flash calciner | kaolinite, dry | from environment (natural resource) | mass | 1.16 | t | 1 | none |  | [a] Calcined clay, flash calciner | Martinez et al. 2023 [117]
[a] Calcined clay, flash calciner | industrial heat, high-temperature | from technosphere (energy_carrier) | energy | 2.7 | GJ | 1 | values found in literature (usually no information given about water content of clay): 2.7 GJ/tonne (Cancio Díaz et al. 2017); 2.8 GJ/tonne (Sánchez Berriel et al. 2016); 3.7 GJ/tonne (Martinez et al. 2023); (not specifying the calcination technology, based on theoretical calculations, but including estimated efficiency loss, Gettu et al. (2018) and Hanein et al. (2021) report values of 2.6 GJ/tonne and 2.2-3 GJ/tonne (for 0 w% water content of clay and assumed thermal process efficiency of 50-70%), respectively) |  | [a] Calcined clay, flash calciner | Martinez et al. 2023 [117]
[a] Calcined clay, flash calciner | electricity | from technosphere (energy_carrier) | energy | 0.051 | GJ | 1 | none |  | [a] Calcined clay, flash calciner | Martinez et al. 2023 [117]
[a] Calcined clay, flash calciner | carbon dioxide | to environment (emission, process) | mass | 0.03 | t | 1 | none | Value for electricity demand for "grinding + packing + other" for rotary kiln based industrial scale Metakoalin-Limestone Cement production (Best available technology, flash calciner based production, | [a] Calcined clay, flash calciner | Sánchez Berriel et al. 2016 [116]
[a] Calcined clay, rotary kiln | metakaolin | reference_product | mass | 1 | t | 1 | none | A key determinant of the energy requirements of calcined clay is the moisture content of the used clay. This can highly vary, not only due to the composition of the clay, but also depending on the climatic and weather conditions at the mining site. The moisture content can be as low as a few percent, but can also reach more than 40 wt%. Reducing the free water content/moisture of the clay requires about 600 kJ/kg at 20 wt% of the clay and 1500 kJ/kg at 40 wt%, not considering thermal process efficiency, which varies between 50 and 70 % (Hanein et al. 2021, 20) | [a] Calcined clay, rotary kiln | Hanein et al. 2021 [114] | 2507
[a] Calcined clay, rotary kiln | kaolinite, dry | from environment (natural resource) | mass | 1.16 | t | 1 | none | energy demand (high temperature heat) for dry (0 w% water content) kaolinite input - value taken from Cancio Díaz et al. 2017, which report the lowest value among the studies specifying the calcination technology used; ~900°C used for industrial scale clay calcination in kiln calcination | [a] Calcined clay, rotary kiln | Cancio Díaz et al. 2017 [115]
[a] Calcined clay, rotary kiln | industrial heat, high-temperature | from technosphere (energy_carrier) | energy | 3.1 | GJ | 1 | values found in literature (usually no information given about water content of clay): 3.1 GJ/tonne (Cancio Díaz et al. 2017); 3.2 GJ/tonne (Sánchez Berriel et al. 2016); 4.4 GJ/tonne (Martinez et al. 2023); (not specifying the calcination technology, based on theoretical calculations, but including estimated efficiency loss, Gettu et al. (2018) and Hanein et al. (2021) report values of 2.6 GJ/tonne and 2.2-3 GJ/tonne (for 0 w% water content of clay and assumed thermal process efficiency of 50-70%), respectively) |  | [a] Calcined clay, rotary kiln | Sánchez Berriel et al. 2016 [116]
[a] Calcined clay, rotary kiln | electricity | from technosphere (energy_carrier) | energy | 0.165 | GJ | 1 | none | “The values of less than 30 g CO2 for clays are based on the assumption that the clay will contain\3 wt% CO2” (Hanein et al. 2021, 21) | [a] Calcined clay, rotary kiln | Hanein et al. 2021 [114]
[a] Calcined clay, rotary kiln | carbon dioxide | to environment (emission, process) | mass | 0.03 | t | 1 | none |  | [a] Calcined clay, rotary kiln
[a] Copper anode production (Bath smelting and converting) | copper, anode | reference_product | mass | 1 | kg | 1 | none |  | [PU] Pyro_Bath_Copper | See log sheet | 7402
[a] Copper anode production (Bath smelting and converting) | copper concentrate, sulfide ore | from technosphere (material) | mass | 3.57 | kg | kg | none |  | [PU] Pyro_Bath_Copper | See log sheet
[a] Copper anode production (Bath smelting and converting) | sulfuric acid | to technosphere (by-product) | mass | 1.52 | kg | kg | none |  | [PU] Pyro_Bath_Copper | See log sheet | 2807
[a] Copper anode production (Bath smelting and converting) | fuel oil | from technosphere (energy_carrier) | energy | 4.18 | MJ | kg | none |  | [PU] Pyro_Bath_Copper | See log sheet
[a] Copper anode production (Bath smelting and converting) | electricity | from technosphere (energy_carrier) | energy | 6.9 | MJ | kg | none |  | [PU] Pyro_Bath_Copper | See log sheet
[a] Copper anode production (Bath smelting and converting) | oxygen | from environment (natural resource) | mass | 2.79 | kg | kg | none |  | [PU] Pyro_Bath_Copper | See log sheet
[a] Copper anode production (Bath smelting and converting) | industrial oxygen | from technosphere (material) | mass | 1.27 | kg | kg | none |  | [PU] Pyro_Bath_Copper | See log sheet
[a] Copper anode production (Bath smelting and converting) | silca flux | from technosphere (material) | mass | 0.355 | kg | kg | none |  | [PU] Pyro_Bath_Copper | See log sheet
[a] Copper anode production (Bath smelting and converting) | limestone | from environment (natural resource) | mass | 0.127 | kg | kg | none |  | [PU] Pyro_Bath_Copper | See log sheet
[a] Copper anode production (Bath smelting and converting) | scrap | from technosphere (other) | mass | 0.0423 | kg | kg | none |  | [PU] Pyro_Bath_Copper | See log sheet
[a] Copper anode production (Bath smelting and converting) | water | from environment (natural resource) | mass | 0.355 | kg | kg | none |  | [PU] Pyro_Bath_Copper | See log sheet
[a] Copper anode production (Bath smelting and converting) | sulfur dioxide | to environment (emission) | mass | 0.45 | kg | kg | none |  | [PU] Pyro_Bath_Copper | See log sheet | 2807
[a] Copper anode production (Bath smelting and converting) | carbon dioxide | to environment (emission) | mass | 0.39 | kg | kg | none |  | [PU] Pyro_Bath_Copper | See log sheet | 2520
[a] Copper anode production (Bath smelting and converting) | slag | to technosphere (waste) | mass | 1.91 | kg | kg | none |  | [PU] Pyro_Bath_Copper | See log sheet
[a] Copper anode production (Continuous smelting and converting) | copper, anode | reference_product | mass | 1 | kg | 1 | none |  | [PU] Pyro_Cont_Copper | See log sheet | 7402
[a] Copper anode production (Continuous smelting and converting) | copper concentrate, sulfide ore | from technosphere (material) | mass | 3.57 | kg | kg | none |  | [PU] Pyro_Cont_Copper | See log sheet
[a] Copper anode production (Continuous smelting and converting) | sulfuric acid | to technosphere (by-product) | mass | 2.48 | kg | kg | none |  | [PU] Pyro_Cont_Copper | See log sheet | 2807
[a] Copper anode production (Continuous smelting and converting) | fuel oil | from technosphere (energy_carrier) | energy | 2.5 | MJ | kg | none |  | [PU] Pyro_Cont_Copper | See log sheet
[a] Copper anode production (Continuous smelting and converting) | electricity | from technosphere (energy_carrier) | energy | 8.51 | MJ | kg | none |  | [PU] Pyro_Cont_Copper | See log sheet
[a] Copper anode production (Continuous smelting and converting) | oxygen | from environment (natural resource) | mass | 2.71 | kg | kg | none |  | [PU] Pyro_Cont_Copper | See log sheet
[a] Copper anode production (Continuous smelting and converting) | silca flux | from technosphere (material) | mass | 0.411 | kg | kg | none |  | [PU] Pyro_Cont_Copper | See log sheet
[a] Copper anode production (Continuous smelting and converting) | industrial oxygen | from technosphere (material) | mass | 1.47 | kg | kg | none |  | [PU] Pyro_Cont_Copper | See log sheet
[a] Copper anode production (Continuous smelting and converting) | limestone | from environment (natural resource) | mass | 0.194 | kg | kg | none |  | [PU] Pyro_Cont_Copper | See log sheet
[a] Copper anode production (Continuous smelting and converting) | scrap | from technosphere (other) | mass | 0.303 | kg | kg | none |  | [PU] Pyro_Cont_Copper | See log sheet
[a] Copper anode production (Continuous smelting and converting) | water | from environment (natural resource) | mass | 0.545 | kg | kg | none |  | [PU] Pyro_Cont_Copper | See log sheet
[a] Copper anode production (Continuous smelting and converting) | carbon dioxide | to environment (emission) | mass | 0.285 | kg | kg | none |  | [PU] Pyro_Cont_Copper | See log sheet
[a] Copper anode production (Continuous smelting and converting) | oleum | to technosphere (by-product) | mass | 0.254 | kg | kg | none |  | [PU] Pyro_Cont_Copper | See log sheet | 2807
[a] Copper anode production (Continuous smelting and converting) | gypsum | to technosphere (by-product) | mass | 0.303 | kg | kg | none |  | [PU] Pyro_Cont_Copper | See log sheet | 2520
[a] Copper anode production (Continuous smelting and converting) | slag | to technosphere (waste) | mass | 1.85 | kg | kg | none |  | [PU] Pyro_Cont_Copper | See log sheet
[a] Copper anode production (Flash smelting and converting) | copper, anode | reference_product | mass | 1 | kg | 1 | none |  | [PU] Pyro_Flash_Copper | See log sheet | 7402
[a] Copper anode production (Flash smelting and converting) | copper concentrate, sulfide ore | from technosphere (material) | mass | 3.57 | kg | kg | none |  | [PU] Pyro_Flash_Copper | See log sheet
[a] Copper anode production (Flash smelting and converting) | sulfuric acid | to technosphere (by-product) | mass | 2.2 | kg | kg | none |  | [PU] Pyro_Flash_Copper | See log sheet | 2807
[a] Copper anode production (Flash smelting and converting) | fuel oil | from technosphere (energy_carrier) | energy | 1.52 | MJ | kg | none |  | [PU] Pyro_Flash_Copper | See log sheet
[a] Copper anode production (Flash smelting and converting) | electricity | from technosphere (energy_carrier) | energy | 9.27 | MJ | kg | none |  | [PU] Pyro_Flash_Copper | See log sheet
[a] Copper anode production (Flash smelting and converting) | industrial oxygen | from technosphere (material) | mass | 0.909 | kg | kg | none |  | [PU] Pyro_Flash_Copper | See log sheet
[a] Copper anode production (Flash smelting and converting) | oxygen | from environment (natural resource) | mass | 1.78 | kg | kg | none |  | [PU] Pyro_Flash_Copper | See log sheet
[a] Copper anode production (Flash smelting and converting) | silca flux | from technosphere (material) | mass | 0.35 | kg | kg | none |  | [PU] Pyro_Flash_Copper | See log sheet
[a] Copper anode production (Flash smelting and converting) | limestone | from environment (natural resource) | mass | 0.18 | kg | kg | none |  | [PU] Pyro_Flash_Copper | See log sheet
[a] Copper anode production (Flash smelting and converting) | scrap | from technosphere (other) | mass | 0.11 | kg | kg | none |  | [PU] Pyro_Flash_Copper | See log sheet
[a] Copper anode production (Flash smelting and converting) | water | from environment (natural resource) | mass | 0.49 | kg | kg | none |  | [PU] Pyro_Flash_Copper | See log sheet
[a] Copper anode production (Flash smelting and converting) | sulfur dioxide | to environment (emission) | mass | 0.19 | kg | kg | none |  | [PU] Pyro_Flash_Copper | See log sheet
[a] Copper anode production (Flash smelting and converting) | carbon dioxide | to environment (emission) | mass | 0.21 | kg | kg | none |  | [PU] Pyro_Flash_Copper | See log sheet
[a] Copper anode production (Flash smelting and converting) | oleum | to technosphere (by-product) | mass | 0.3 | kg | kg | none |  | [PU] Pyro_Flash_Copper | See log sheet | 2807
[a] Copper anode production (Flash smelting and converting) | gypsum | to technosphere (by-product) | mass | 0.8 | kg | kg | none |  | [PU] Pyro_Flash_Copper | See log sheet | 2520
[a] Copper anode production (Flash smelting and converting) | slag | to technosphere (waste) | mass | 1.91 | kg | kg | none |  | [PU] Pyro_Flash_Copper | See log sheet
[a] Copper anode production, Pyrometallurgy (Hydrogen Reduction) | copper, anode | reference_product | mass | 1 | kg | 1 | none |  | [PU] Pyro_Copper_Hydrogen | See log sheet | 7402
[a] Copper anode production, Pyrometallurgy (Hydrogen Reduction) | copper concentrate, sulfide ore | from technosphere (material) | mass | 3.57 | kg | kg | none |  | [PU] Pyro_Copper_Hydrogen | See log sheet
[a] Copper anode production, Pyrometallurgy (Hydrogen Reduction) | sulfuric acid | to technosphere (by-product) | mass | 2.2 | kg | kg | none |  | [PU] Pyro_Copper_Hydrogen | See log sheet
[a] Copper anode production, Pyrometallurgy (Hydrogen Reduction) | hydrogen | from technosphere (reductant) | mass | 0.0243 | kg | kg | none |  | [PU] Pyro_Copper_Hydrogen | See log sheet
[a] Copper anode production, Pyrometallurgy (Hydrogen Reduction) | electricity | from technosphere (energy_carrier) | energy | 9.27 | MJ | kg | none |  | [PU] Pyro_Copper_Hydrogen | See log sheet
[a] Copper anode production, Pyrometallurgy (Hydrogen Reduction) | industrial oxygen | from technosphere (material) | mass | 0.909 | kg | kg | none |  | [PU] Pyro_Copper_Hydrogen | See log sheet
[a] Copper anode production, Pyrometallurgy (Hydrogen Reduction) | oxygen | from environment (natural resource) | mass | 1.78 | kg | kg | none |  | [PU] Pyro_Copper_Hydrogen | See log sheet
[a] Copper anode production, Pyrometallurgy (Hydrogen Reduction) | silca flux | from technosphere (material) | mass | 0.35 | kg | kg | none |  | [PU] Pyro_Copper_Hydrogen | See log sheet
[a] Copper anode production, Pyrometallurgy (Hydrogen Reduction) | scrap | from technosphere (other) | mass | 0.11 | kg | kg | none |  | [PU] Pyro_Copper_Hydrogen | See log sheet
[a] Copper anode production, Pyrometallurgy (Hydrogen Reduction) | water | from environment (natural resource) | mass | 0.49 | kg | kg | none |  | [PU] Pyro_Copper_Hydrogen | See log sheet
[a] Copper anode production, Pyrometallurgy (Hydrogen Reduction) | sulfur dioxide | to environment (emission) | mass | 0.19 | kg | kg | none |  | [PU] Pyro_Copper_Hydrogen | See log sheet
[a] Copper anode production, Pyrometallurgy (Hydrogen Reduction) | water | to technosphere (by-product) | mass | 1.8 | kg | kg | none |  | [PU] Pyro_Copper_Hydrogen | See log sheet
[a] Copper anode production, Pyrometallurgy (Hydrogen Reduction) | oleum | to technosphere (by-product) | mass | 0.3 | kg | kg | none |  | [PU] Pyro_Copper_Hydrogen | See log sheet | 2807
[a] Copper anode production, Pyrometallurgy (Hydrogen Reduction) | gypsum | to technosphere (by-product) | mass | 0.8 | kg | kg | none |  | [PU] Pyro_Copper_Hydrogen | See log sheet | 2520
[a] Copper anode production, Pyrometallurgy (Hydrogen Reduction) | slag | to technosphere (waste) | mass | 1.91 | kg | kg | none |  | [PU] Pyro_Copper_Hydrogen | See log sheet
[a] Copper cathode production, Hydrometallurgy (leaching, SX, EW) | copper, cathode | reference_product | mass | 1 | kg | 1 | none |  | [PU] Hydro_Copper | see log sheet | 7403
[a] Copper cathode production, Hydrometallurgy (leaching, SX, EW) | electricity, leaching process | from technosphere (energy_carrier) | energy | 5.22 | MJ | kg | none |  | [PU] Hydro_Copper | see log sheet
[a] Copper cathode production, Hydrometallurgy (leaching, SX, EW) | water | from environment (natural resource) | volume | 0.0227 | m3 | kg | none |  | [PU] Hydro_Copper | see log sheet
[a] Copper cathode production, Hydrometallurgy (leaching, SX, EW) | sulfuric acid | from technosphere (material) | mass | 2.95 | kg | kg | none |  | [PU] Hydro_Copper | see log sheet
[a] Copper cathode production, Hydrometallurgy (leaching, SX, EW) | electricity, SX process | from technosphere (energy_carrier) | energy | 8.46 | MJ | kg | none |  | [PU] Hydro_Copper | see log sheet
[a] Copper cathode production, Hydrometallurgy (leaching, SX, EW) | electricity, EW process | from technosphere (energy_carrier) | energy | 16.9 | MJ | kg | none |  | [PU] Hydro_Copper | see log sheet
[a] Copper cathode production, Hydrometallurgy (leaching, SX, EW) | steam | from technosphere (energy_carrier) | mass | 0.000256 | kg | kg | none |  | [PU] Hydro_Copper | see log sheet
[a] Copper cathode production, Hydrometallurgy (leaching, SX, EW) | oxide ore | from environment (natural resource) | mass | 143 | kg | kg | none |  | [PU] Hydro_Copper | see log sheet
[a] Copper cathode production, Hydrometallurgy (leaching, SX, EW) | water | to environment (emission) | volume | 0.0227 | m3 | kg | none |  | [PU] Hydro_Copper | see log sheet
[a] Electrorefining of copper anode | copper, cathode | reference_product | mass | 1 | kg | 1 | none |  | [PU] Pyro_ElecRef_Copper | See log sheet | 7403
[a] Electrorefining of copper anode | copper, anode | from technosphere (material) | mass | 0.993 | kg | kg | none |  | [PU] Pyro_ElecRef_Copper | See log sheet
[a] Electrorefining of copper anode | electricity, high voltage | from technosphere (energy_carrier) | energy | 0.4 | kWh | kg | none |  | [PU] Pyro_ElecRef_Copper | See log sheet
[a] Electrorefining of copper anode | diesel, burned in building machine | from technosphere (energy_carrier) | energy | 2.24 | MJ | kg | none |  | [PU] Pyro_ElecRef_Copper | See log sheet
[a] Electrorefining of copper anode | electrolyte, copper-rich | from technosphere (material) | mass | 0.00601 | kg | kg | none |  | [PU] Pyro_ElecRef_Copper | See log sheet
[a] Electrorefining of copper anode | copper-rich materials | from technosphere (material) | mass | 0.00495 | kg | kg | none |  | [PU] Pyro_ElecRef_Copper | See log sheet
[a] Electrorefining of copper anode | heat, waste | to environment (emission) | energy | 1.77 | MJ | kg | none |  | [PU] Pyro_ElecRef_Copper | See log sheet
[a] Electrorefining of copper anode | anode slime | to technosphere (by-product) | mass | 0.003 | kg | kg | none |  | [PU] Pyro_ElecRef_Copper | See log sheet | 711230
[a] naphta production | naphtha | reference_product | mass | 1 | t | 1 | none |  | Production process inventories for naphta, vinyl chloride, PVC, PP, PE. |  | 271114
[a] naphta production | natural gas | from technosphere (energy_carrier) | energy | 0.0086 | GJ | 1 | none |  | Production process inventories for naphta, vinyl chloride, PVC, PP, PE.
[a] naphta production | petroleum | from technosphere (material) | mass | 1.066 | t | 1 | none |  | Production process inventories for naphta, vinyl chloride, PVC, PP, PE.
[a] naphta production | carbon dioxide | to environment (emission, direct) | mass | 0.09 | t | 1 | none |  | Production process inventories for naphta, vinyl chloride, PVC, PP, PE.
[a] naphta production | CH4 | to environment (emission, direct) | mass | 1.085e-05 | t | 1 | none |  | Production process inventories for naphta, vinyl chloride, PVC, PP, PE.
[a] polyethylene production | polyethylene | reference_product | mass | 1 | t | 1 | none |  | Production process inventories for naphta, vinyl chloride, PVC, PP, PE. |  | 271114
[a] polyethylene production | carbon dioxide | to environment (emission, direct) | mass | 0.034905 | t | 1 | none |  | Production process inventories for naphta, vinyl chloride, PVC, PP, PE.
[a] polyethylene production | CH4 | to environment (emission, direct) | mass | 0 | t | 1 | none |  | Production process inventories for naphta, vinyl chloride, PVC, PP, PE.
[a] polyethylene production | ethylene | from technosphere (material) | mass | 1.0018 | t | 1 | none |  | Production process inventories for naphta, vinyl chloride, PVC, PP, PE.
[a] polyethylene production | natural gas | from technosphere (energy_carrier) | energy | 0.12831 | GJ | 1 | none |  | Production process inventories for naphta, vinyl chloride, PVC, PP, PE.
[a] polyethylene production | electricity | from technosphere (energy_carrier) | energy | 1.5552 | GJ | 1 | none |  | Production process inventories for naphta, vinyl chloride, PVC, PP, PE.
[a] polyethylene production | heat | from technosphere (energy_carrier) | energy | 1.121 | GJ | 1 | none |  | Production process inventories for naphta, vinyl chloride, PVC, PP, PE.
[a] polyethylene production | hydrogen | from technosphere (material) | mass | 0.00024 | t | 1 | none |  | Production process inventories for naphta, vinyl chloride, PVC, PP, PE.
[a] polypropylene production | polypropylene | reference_product | mass | 1 | t | 1 | none |  | Production process inventories for naphta, vinyl chloride, PVC, PP, PE. |  | 271114
[a] polypropylene production | carbon dioxide | to environment (emission, direct) | mass | 0.041573 | t | 1 | none |  | Production process inventories for naphta, vinyl chloride, PVC, PP, PE.
[a] polypropylene production | CH4 | to environment (emission, direct) | mass | 3.2054e-06 | t | 1 | none |  | Production process inventories for naphta, vinyl chloride, PVC, PP, PE.
[a] polypropylene production | propylene | from technosphere (material) | mass | 0.98766 | t | 1 | none |  | Production process inventories for naphta, vinyl chloride, PVC, PP, PE.
[a] polypropylene production | natural gas | from technosphere (energy_carrier) | energy | 0.19695 | GJ | 1 | none |  | Production process inventories for naphta, vinyl chloride, PVC, PP, PE.
[a] polypropylene production | electricity | from technosphere (energy_carrier) | energy | 1.2647 | GJ | 1 | none |  | Production process inventories for naphta, vinyl chloride, PVC, PP, PE.
[a] polypropylene production | heat | from technosphere (energy_carrier) | energy | 0.569 | GJ | 1 | none |  | Production process inventories for naphta, vinyl chloride, PVC, PP, PE.
[a] polypropylene production | hydrogen | from technosphere (material) | mass | 0.0002 | t | 1 | none |  | Production process inventories for naphta, vinyl chloride, PVC, PP, PE.
[a] polypropylene production | nitrogen, liquid | from technosphere (material) | mass | 0.0526 | t | 1 | none |  | Production process inventories for naphta, vinyl chloride, PVC, PP, PE.
[a] polyvinylchloride production | polyvinylchloride | reference_product | mass | 1 | t | 1 | none |  | Production process inventories for naphta, vinyl chloride, PVC, PP, PE. |  | 271114
[a] polyvinylchloride production | carbon dioxide | to environment (emission, direct) | mass | 0.010832 | t | 1 | none |  | Production process inventories for naphta, vinyl chloride, PVC, PP, PE.
[a] polyvinylchloride production | CH4 | to environment (emission, direct) | mass | 0 | t | 1 | none |  | Production process inventories for naphta, vinyl chloride, PVC, PP, PE.
[a] polyvinylchloride production | vinyl chloride | from technosphere (material) | mass | 1 | t | 1 | none |  | Production process inventories for naphta, vinyl chloride, PVC, PP, PE.
[a] polyvinylchloride production | natural gas | from technosphere (energy_carrier) | energy | 0.43485 | GJ | 1 | none |  | Production process inventories for naphta, vinyl chloride, PVC, PP, PE.
[a] polyvinylchloride production | electricity | from technosphere (energy_carrier) | energy | 0.6948 | GJ | 1 | none |  | Production process inventories for naphta, vinyl chloride, PVC, PP, PE.
[a] polyvinylchloride production | heat | from technosphere (energy_carrier) | energy | 1.93 | GJ | 1 | none |  | Production process inventories for naphta, vinyl chloride, PVC, PP, PE.
[a] Secondary copper production, chemical treatment, from low grade scrap | copper cathode | reference_product | mass | 1 | kg | 1 | none |  | [PU] Sec_Copper_Chem | See log sheet | 7403
[a] Secondary copper production, chemical treatment, from low grade scrap | electricity | from technosphere (energy_carrier) | energy | 28.3 | kWh | kg | none |  | [PU] Sec_Copper_Chem | See log sheet
[a] Secondary copper production, chemical treatment, from low grade scrap | ferrous sulphate | from technosphere (material) | mass | 0.522 | kg | kg | none |  | [PU] Sec_Copper_Chem | See log sheet
[a] Secondary copper production, chemical treatment, from low grade scrap | water | from environment (natural resource) | mass | 8.7 | kg | kg | none |  | [PU] Sec_Copper_Chem | See log sheet
[a] Secondary copper production, chemical treatment, from low grade scrap | sulphuric acid | from technosphere (material) | mass | 1.3 | kg | kg | none |  | [PU] Sec_Copper_Chem | See log sheet
[a] Secondary copper production, chemical treatment, from low grade scrap | sodium hydroxide | from technosphere (material) | mass | 2.61 | kg | kg | none |  | [PU] Sec_Copper_Chem | See log sheet
[a] Secondary copper production, chemical treatment, from low grade scrap | low grade scrap from shredded PCBs | from technosphere (other) | mass | 4.35 | kg | kg | none |  | [PU] Sec_Copper_Chem | See log sheet
[a] Secondary copper production, chemical treatment, from low grade scrap | waste | to technosphere (waste) | mass | 16.3 | kg | kg | none |  | [PU] Sec_Copper_Chem | See log sheet
[a] Secondary copper production, chemical treatment, from low grade scrap | zinc | to technosphere (by-product) | mass | 0.13 | kg | kg | none |  | [PU] Sec_Copper_Chem | See log sheet | 262019
[a] Secondary copper production, from high grade scrap | copper, cathode | reference_product | mass | 1 | kg | 1 | none |  | [PU] Sec_Copper_High_Grade | See log sheet | 7403
[a] Secondary copper production, from high grade scrap | copper scrap, high grade | from technosphere (material) | mass | 1.05 | kg | kg | none |  | [PU] Sec_Copper_High_Grade | See log sheet
[a] Secondary copper production, from high grade scrap | electricity, high voltage | from technosphere (energy_carrier) | energy | 0.4 | kWh | kg | none |  | [PU] Sec_Copper_High_Grade | See log sheet
[a] Secondary copper production, from high grade scrap | diesel, burned in building machine | from technosphere (energy_carrier) | energy | 2.23 | MJ | kg | none |  | [PU] Sec_Copper_High_Grade | See log sheet
[a] Secondary copper production, from high grade scrap | electrolyte, copper-rich | from technosphere (material) | mass | 0.00601 | kg | kg | none |  | [PU] Sec_Copper_High_Grade | See log sheet
[a] Secondary copper production, from high grade scrap | copper-rich materials | from technosphere (material) | mass | 0.00495 | kg | kg | none |  | [PU] Sec_Copper_High_Grade | See log sheet
[a] Secondary copper production, from high grade scrap | heat, waste | to environment (emission) | energy | 1.76 | MJ | kg | none |  | [PU] Sec_Copper_High_Grade | See log sheet
[a] Secondary copper production, from high grade scrap | scrap waste | to technosphere (waste) | mass | 0.0476 | kg | kg | none |  | [PU] Sec_Copper_High_Grade | See log sheet
[a] Secondary copper production, from high grade scrap | anode slime | to technosphere (by-product) | mass | 0.005 | kg | kg | none |  | [PU] Sec_Copper_High_Grade | See log sheet | 711230
[a] Secondary copper production, from low grade scrap | copper, anode | reference_product | mass | 1 | kg | 1 | none |  | [PU] Sec_Copper_Low_Grade | See log sheet | 7402
[a] Secondary copper production, from low grade scrap | copper scrap, low grade | from technosphere (material) | mass | 3.33 | kg | kg | none |  | [PU] Sec_Copper_Low_Grade | See log sheet
[a] Secondary copper production, from low grade scrap | sulfuric acid | to technosphere (by-product) | mass | 2.17 | kg | kg | none |  | [PU] Sec_Copper_Low_Grade | See log sheet
[a] Secondary copper production, from low grade scrap | fuel oil | from technosphere (energy_carrier) | energy | 3.9 | MJ | kg | none |  | [PU] Sec_Copper_Low_Grade | See log sheet
[a] Secondary copper production, from low grade scrap | electricity | from technosphere (energy_carrier) | energy | 6.44 | MJ | kg | none |  | [PU] Sec_Copper_Low_Grade | See log sheet
[a] Secondary copper production, from low grade scrap | industrial oxygen | from technosphere (material) | mass | 1.77 | kg | kg | none |  | [PU] Sec_Copper_Low_Grade | See log sheet
[a] Secondary copper production, from low grade scrap | oxygen | from environment (natural resource) | mass | 3.04 | kg | kg | none |  | [PU] Sec_Copper_Low_Grade | See log sheet
[a] Secondary copper production, from low grade scrap | silca flux | from technosphere (material) | mass | 0.33 | kg | kg | none |  | [PU] Sec_Copper_Low_Grade | See log sheet
[a] Secondary copper production, from low grade scrap | limestone | from environment (natural resource) | mass | 0.16 | kg | kg | none |  | [PU] Sec_Copper_Low_Grade | See log sheet
[a] Secondary copper production, from low grade scrap | scrap | from technosphere (other) | mass | 0.01 | kg | kg | none |  | [PU] Sec_Copper_Low_Grade | See log sheet
[a] Secondary copper production, from low grade scrap | water | from environment (natural resource) | mass | 0.44 | kg | kg | none |  | [PU] Sec_Copper_Low_Grade | See log sheet
[a] Secondary copper production, from low grade scrap | sulfur dioxide | to environment (emission) | mass | 0.02 | kg | kg | none |  | [PU] Sec_Copper_Low_Grade | See log sheet
[a] Secondary copper production, from low grade scrap | carbon dioxide | to environment (emission) | mass | 0.4 | kg | kg | none |  | [PU] Sec_Copper_Low_Grade | See log sheet
[a] Secondary copper production, from low grade scrap | slag | to technosphere (waste) | mass | 1.83 | kg | kg | none |  | [PU] Sec_Copper_Low_Grade | See log sheet
[a] Secondary copper production, from medium grade scrap | copper, anode | reference_product | mass | 1 | kg | 1 | none |  | [PU] Sec_Copper_Med_Grade | See log sheet | 7402
[a] Secondary copper production, from medium grade scrap | copper scrap, medium grade | from technosphere (material) | mass | 2 | kg | kg | none |  | [PU] Sec_Copper_Med_Grade | See log sheet
[a] Secondary copper production, from medium grade scrap | fuel oil | from technosphere (energy_carrier) | energy | 1.08 | MJ | kg | none |  | [PU] Sec_Copper_Med_Grade | See log sheet
[a] Secondary copper production, from medium grade scrap | electricity | from technosphere (energy_carrier) | energy | 5.2 | MJ | kg | none |  | [PU] Sec_Copper_Med_Grade | See log sheet
[a] Secondary copper production, from medium grade scrap | oxygen | from environment (natural resource) | mass | 0.28 | kg | kg | none |  | [PU] Sec_Copper_Med_Grade | See log sheet
[a] Secondary copper production, from medium grade scrap | industrial oxygen | from technosphere (material) | mass | 0.684 | kg | kg | none |  | [PU] Sec_Copper_Med_Grade | See log sheet
[a] Secondary copper production, from medium grade scrap | silca flux | from technosphere (energy_carrier) | mass | 0.1 | kg | kg | none |  | [PU] Sec_Copper_Med_Grade | See log sheet
[a] Secondary copper production, from medium grade scrap | sulfuric acid | to technosphere (by-product) | mass | 1.32 | kg | kg | none |  | [PU] Sec_Copper_Med_Grade | See log sheet
[a] Secondary copper production, from medium grade scrap | scrap | from technosphere (other) | mass | 0.01 | kg | kg | none |  | [PU] Sec_Copper_Med_Grade | See log sheet
[a] Secondary copper production, from medium grade scrap | water | from environment (natural resource) | mass | 0.27 | kg | kg | none |  | [PU] Sec_Copper_Med_Grade | See log sheet
[a] Secondary copper production, from medium grade scrap | sulfur dioxide | to environment (emission) | mass | 0.03 | kg | kg | none |  | [PU] Sec_Copper_Med_Grade | See log sheet
[a] Secondary copper production, from medium grade scrap | carbon dioxide | to environment (emission) | mass | 0.08 | kg | kg | none |  | [PU] Sec_Copper_Med_Grade | See log sheet
[a] Secondary copper production, from medium grade scrap | slag | to technosphere (waste) | mass | 0.65 | kg | kg | none |  | [PU] Sec_Copper_Med_Grade | See log sheet
[a] vinyl chloride production | vinyl chloride | reference_product | mass | 1 | t | 1 | none |  | Production process inventories for naphta, vinyl chloride, PVC, PP, PE. |  | 271114
[a] vinyl chloride production | carbon dioxide | to environment (emission, direct) | mass | 0.1871 | t | 1 | none |  | Production process inventories for naphta, vinyl chloride, PVC, PP, PE.
[a] vinyl chloride production | CH4 | to environment (emission, direct) | mass | 1.0306e-05 | t | 1 | none |  | Production process inventories for naphta, vinyl chloride, PVC, PP, PE.
[a] vinyl chloride production | chlorine | from technosphere (material) | mass | 0.426 | t | 1 | none |  | Production process inventories for naphta, vinyl chloride, PVC, PP, PE.
[a] vinyl chloride production | electricity | from technosphere (energy_carrier) | energy | 0.558 | GJ | 1 | none |  | Production process inventories for naphta, vinyl chloride, PVC, PP, PE.
[a] vinyl chloride production | ethylene | from technosphere (material) | mass | 0.433 | t | 1 | none |  | Production process inventories for naphta, vinyl chloride, PVC, PP, PE.
[a] vinyl chloride production | ethylene dichloride | from technosphere (material) | mass | 0.139 | t | 1 | none |  | Production process inventories for naphta, vinyl chloride, PVC, PP, PE.
[a] vinyl chloride production | hydrochloric acid | from technosphere (material) | mass | 0.053 | t | 1 | none |  | Production process inventories for naphta, vinyl chloride, PVC, PP, PE.
[a] vinyl chloride production | natural gas | from technosphere (energy_carrier) | energy | 4.1496 | GJ | 1 | none |  | Production process inventories for naphta, vinyl chloride, PVC, PP, PE.
[a] vinyl chloride production | nitrogen, liquid | from technosphere (material) | mass | 0.037 | t | 1 | none |  | Production process inventories for naphta, vinyl chloride, PVC, PP, PE.
[a] vinyl chloride production | oxygen, liquid | from technosphere (material) | mass | 0.111 | t | 1 | none |  | Production process inventories for naphta, vinyl chloride, PVC, PP, PE.
[Agora] CCU of smelting gases from the blast-furnace route | steel, primary | reference_product | mass | 1 | t | 1 | none | CCU approaches should be considered holistically. Since CCU in the steel sector consumes high levels of electricity and the CO₂ capture rate is limited (50 to 78 per cent max.) | [Agora] CCU of smelting gases from the blast-furnace route | see log sheet | 7206
[Agora] CCU of smelting gases from the blast-furnace route | carbon dioxide | to environment (emission, direct) | mass | 0.85 | t | t | none | or 0.64, provided that CO2 reduction in the chemical sector (MTO route) is completely credited to steelmakers | [Agora] CCU of smelting gases from the blast-furnace route | see log sheet
[Agora] Direct reduction with H2 | steel, primary | reference_product | mass | 1 | t | 1 | none |  | [Agora]H2DRI-EAF | see log sheet | 7206
[Agora] Direct reduction with H2 | carbon dioxide | to environment (emission, direct) | mass | 0.05 | t | t | none | specific energy use information missing | [Agora]H2DRI-EAF | see log sheet
[Agora] Electric arc furnace route | steel, secondary | reference_product | mass | 1 | t | 1 | none | **Secondary steel route, > 95 % scrap use | [Agora]Scrap-EAF | see log sheet | 7206
[Agora] Electric arc furnace route | electricity | from technosphere (energy_carrier) | energy | 2 | GJ | t | none | **Secondary steel route, > 95 % scrap use | [Agora]Scrap-EAF | see log sheet
[Agora] Electric arc furnace route | carbon dioxide | to environment (emission, direct) | mass | 0.07 | t | t | none | **Secondary steel route, > 95 % scrap use | [Agora]Scrap-EAF | see log sheet
[Agora] HIsarna® with CCS | steel, primary | reference_product | mass | 1 | t | 1 | none |  | [Agora] HIsarna® with CCS | see log sheet | 7206
[Agora] HIsarna® with CCS | carbon dioxide | to environment (emission, direct) | mass | 0.24 | t | t | none | specific energy use information missing | [Agora] HIsarna® with CCS | see log sheet
[Agora] Integrated blast-furnace route | steel, primary | reference_product | mass | 1 | t | 1 | none | *Primary steel routes, 12% scrap assumed in each case | [Agora]BF-BOF | see log sheet | 7206
[Agora] Integrated blast-furnace route | coal | from technosphere (energy_carrier) | energy | 15 | GJ | t | none | *Primary steel routes, 12% scrap assumed in each case | [Agora]BF-BOF | see log sheet
[Agora] Integrated blast-furnace route | carbon dioxide | to environment (emission, direct) | mass | 1.8 | t | t | none | *Primary steel routes, 12% scrap assumed in each case | [Agora]BF-BOF | see log sheet
[Agora] Iron electrolysis and smelting in electric arc furnaces | steel, primary | reference_product | mass | 1 | t | 1 | none |  | [Agora] Iron electrolysis and smelting in electric arc furnaces | see log sheet | 7206
[Agora] Iron electrolysis and smelting in electric arc furnaces | carbon dioxide | to environment (emission, direct) | mass | 0.22 | t | t | none | specific energy use information missing | [Agora] Iron electrolysis and smelting in electric arc furnaces | see log sheet
[Agora] Natural gas direct reduction | steel, primary | reference_product | mass | 1 | t | 1 | none | *Primary steel routes, 12% scrap assumed in each case | [Agora]DRI-EAF | see log sheet | 7206
[Agora] Natural gas direct reduction | natural gas | from technosphere (energy_carrier) | energy | 11 | GJ | t | none | *Primary steel routes, 12% scrap assumed in each case.Natural gas and electricity reported as 13GJ combined. | [Agora]DRI-EAF | see log sheet
[Agora] Natural gas direct reduction | electricity | from technosphere (energy_carrier) | energy | 2 | GJ | t | none | *Primary steel routes, 12% scrap assumed in each case.Natural gas and electricity reported as 13GJ combined. | [Agora]DRI-EAF | see log sheet
[Agora] Natural gas direct reduction | carbon dioxide | to environment (emission, direct) | mass | 0.5 | t | t | none | *Primary steel routes, 12% scrap assumed in each case | [Agora]DRI-EAF | see log sheet
[Becci] Secondary copper production via biometallurgy, from low grade scrap | copper cathode | reference_product | mass | 1 | kg | 1 | none |  | [PU] Sec_Copper_Biometallurgy | See log sheet | 7403
[Becci] Secondary copper production via biometallurgy, from low grade scrap | electricity | from technosphere (energy_carrier) | energy | 19.2 | kWh | kg | none |  | [PU] Sec_Copper_Biometallurgy | See log sheet
[Becci] Secondary copper production via biometallurgy, from low grade scrap | ferrous sulphate | from technosphere (material) | mass | 2.08 | kg | kg | none |  | [PU] Sec_Copper_Biometallurgy | See log sheet
[Becci] Secondary copper production via biometallurgy, from low grade scrap | water | from environment (natural resource) | mass | 14.2 | kg | kg | none |  | [PU] Sec_Copper_Biometallurgy | See log sheet
[Becci] Secondary copper production via biometallurgy, from low grade scrap | sulphuric acid | from technosphere (material) | mass | 1.25 | kg | kg | none |  | [PU] Sec_Copper_Biometallurgy | See log sheet
[Becci] Secondary copper production via biometallurgy, from low grade scrap | sodium hydroxide | from technosphere (material) | mass | 0.833 | kg | kg | none |  | [PU] Sec_Copper_Biometallurgy | See log sheet
[Becci] Secondary copper production via biometallurgy, from low grade scrap | micronutrients | from technosphere (material) | mass | 0.0333 | kg | kg | none |  | [PU] Sec_Copper_Biometallurgy | See log sheet
[Becci] Secondary copper production via biometallurgy, from low grade scrap | low grade scrap from shredded PCBs | from technosphere (other) | mass | 4.17 | kg | kg | none |  | [PU] Sec_Copper_Biometallurgy | See log sheet
[Becci] Secondary copper production via biometallurgy, from low grade scrap | waste | to technosphere (waste) | mass | 21.4 | kg | kg | none |  | [PU] Sec_Copper_Biometallurgy | See log sheet
[Becci] Secondary copper production via biometallurgy, from low grade scrap | zinc | to technosphere (by-product) | mass | 0.125 | kg | kg | none |  | [PU] Sec_Copper_Biometallurgy | See log sheet | 262019
[Becci] Secondary copper production, hydrometallurgy, from low grade scrap | copper cathode | reference_product | mass | 1 | kg | 1 | none |  | [PU] Sec_Copper_Hydro | See log sheet | 7403
[Becci] Secondary copper production, hydrometallurgy, from low grade scrap | electricity | from technosphere (energy_carrier) | energy | 16.4 | kWh | kg | none |  | [PU] Sec_Copper_Hydro | See log sheet
[Becci] Secondary copper production, hydrometallurgy, from low grade scrap | water | from environment (natural resource) | mass | 35.7 | kg | kg | none |  | [PU] Sec_Copper_Hydro | See log sheet
[Becci] Secondary copper production, hydrometallurgy, from low grade scrap | sulphuric acid | from technosphere (material) | mass | 7.86 | kg | kg | none |  | [PU] Sec_Copper_Hydro | See log sheet
[Becci] Secondary copper production, hydrometallurgy, from low grade scrap | hydrogen peroxide, 50% v/v | from technosphere (material) | mass | 5 | kg | kg | none |  | [PU] Sec_Copper_Hydro | See log sheet
[Becci] Secondary copper production, hydrometallurgy, from low grade scrap | waste | to technosphere (waste) | mass | 54.7 | kg | kg | none |  | [PU] Sec_Copper_Hydro | See log sheet
[Becci] Secondary copper production, hydrometallurgy, from low grade scrap | low grade scrap from shredded PCBs | from technosphere (other) | mass | 7.14 | kg | kg | none |  | [PU] Sec_Copper_Hydro | See log sheet
[COFFEE] BF-BOF | steel, primary | reference_product | mass | 1 | t | 1 | none |  | [COFFEE] BF-BOF |  | 7206
[COFFEE] BF-BOF | coking coal | from technosphere (energy_carrier) | energy | 23 | GJ | t | none |  | [COFFEE] BF-BOF
[COFFEE] BF-BOF | carbon dioxide | to environment (emission, combustion) | mass | 2.1758 | t_CO2-eq | t | 13;0.00*value;0.00*value |  | [COFFEE] BF-BOF
[COFFEE] BF-BOF | iron ore | from environment (natural resource) | mass | 1.6 | t | t | none |  | [COFFEE] BF-BOF
[COFFEE] BF-BOF BAT | steel, primary | reference_product | mass | 1 | t | 1 | none |  | [COFFEE] BF-BOF BAT |  | 7206
[COFFEE] BF-BOF BAT | coking coal | from technosphere (energy_carrier) | energy | 18 | GJ | t | none |  | [COFFEE] BF-BOF BAT
[COFFEE] BF-BOF BAT | iron ore | from environment (natural resource) | mass | 1.6 | t | t | none |  | [COFFEE] BF-BOF BAT
[COFFEE] BF-BOF BAT | carbon dioxide | to environment (emission, combustion) | mass | 1.7028 | t_CO2-eq | t | 13;0.00*value;0.00*value |  | [COFFEE] BF-BOF BAT
[COFFEE] BF-BOF+CCS | steel, primary | reference_product | mass | 1 | t | 1 |  |  | [COFFEE] BF-BOF+CCS |  | 7206
[COFFEE] BF-BOF+CCS | coking coal | from technosphere (energy_carrier) | energy | 21.6 | GJ | t | none |  | [COFFEE] BF-BOF+CCS
[COFFEE] BF-BOF+CCS | iron ore | from environment (natural resource) | mass | 1.6 | t | t | none |  | [COFFEE] BF-BOF+CCS
[COFFEE] BF-BOF+CCS | carbon dioxide | to technosphere (by-product) | mass | 0.71 | t | t | none |  | [COFFEE] BF-BOF+CCS
[COFFEE] BF-BOF+CCS | carbon dioxide | to environment (emission, combustion) | mass | 2.0434 | t_CO2-eq | t | 13;0.00*value;0.00*value |  | [COFFEE] BF-BOF+CCS
[COFFEE] Charcoal BF-BOF | steel, primary | reference_product | mass | 1 | t | 1 |  |  | [COFFEE] Charcoal BF-BOF |  | 7206
[COFFEE] Charcoal BF-BOF | charcoal | from technosphere (energy_carrier) | energy | 24.8 | GJ | t | none |  | [COFFEE] Charcoal BF-BOF
[COFFEE] Charcoal BF-BOF | iron ore | from environment (natural resource) | mass | 1.6 | t | t | none |  | [COFFEE] Charcoal BF-BOF
[COFFEE] Charcoal BF-BOF | carbon dioxide | to environment (emission, combustion) | mass | 3.1 | t_CO2-eq | t | 13;0.00*value;0.00*value |  | [COFFEE] Charcoal BF-BOF
[COFFEE] Charcoal BF-BOF+CCS | steel, primary | reference_product | mass | 1 | t | 1 |  |  | [COFFEE] Charcoal BF-BOF+CCS |  | 7206
[COFFEE] Charcoal BF-BOF+CCS | charcoal | from technosphere (energy_carrier) | energy | 29.76 | GJ | t | none |  | [COFFEE] Charcoal BF-BOF+CCS
[COFFEE] Charcoal BF-BOF+CCS | iron ore | from environment (natural resource) | mass | 1.6 | t | t | none |  | [COFFEE] Charcoal BF-BOF+CCS
[COFFEE] Charcoal BF-BOF+CCS | carbon dioxide | to technosphere (by-product) | mass | 1.69 | t | t | none |  | [COFFEE] Charcoal BF-BOF+CCS
[COFFEE] Charcoal BF-BOF+CCS | carbon dioxide | to environment (emission, combustion) | mass | 3.72 | t_CO2-eq | 1 | 13;0.00*value;0.00*value |  | [COFFEE] Charcoal BF-BOF+CCS
[COFFEE] DRI | sponge iron | reference_product | mass | 1 | t | 1 |  |  | [COFFEE] DRI |  | 7206
[COFFEE] DRI | natural gas | from technosphere (energy_carrier) | energy | 14.9 | GJ | t | none |  | [COFFEE] DRI
[COFFEE] DRI | iron ore | from environment (natural resource) | mass | 1.7 | t | t | none |  | [COFFEE] DRI
[COFFEE] DRI | carbon dioxide | to environment (emission, combustion) | mass | 0.83589 | t_CO2-eq | t | 13;0.98*value;1.02*value |  | [COFFEE] DRI
[COFFEE] DRI+CCS | sponge iron | reference_product | mass | 1 | t | 1 |  |  | [COFFEE] DRI+CCS |  | 7206
[COFFEE] DRI+CCS | natural gas | from technosphere (energy_carrier) | energy | 14.9 | GJ | t | none |  | [COFFEE] DRI+CCS
[COFFEE] DRI+CCS | iron ore | from environment (natural resource) | mass | 1.7 | t | t | none |  | [COFFEE] DRI+CCS
[COFFEE] DRI+CCS | carbon dioxide | to technosphere (by-product) | mass | 0.53 | t | t | none |  | [COFFEE] DRI+CCS
[COFFEE] DRI+CCS | carbon dioxide | to environment (emission, combustion) | mass | 0.83589 | t_CO2-eq | t | 13;0.98*value;1.02*value |  | [COFFEE] DRI+CCS
[COFFEE] EAF | steel, primary | reference_product | mass | 1 | t | 1 |  |  | [COFFEE] EAF |  | 7206
[COFFEE] EAF | electricity | from technosphere (energy_carrier) | energy | 2.1 | GJ | t | none |  | [COFFEE] EAF
[COFFEE] EAF | sponge iron | from technosphere (material) | mass | 0.97 | t | t | none |  | [COFFEE] EAF
[COFFEE] HDRI | sponge iron | reference_product | mass | 1 | t | 1 |  |  | [COFFEE] HDRI |  | 7206
[COFFEE] HDRI | hydrogen | from technosphere (energy_carrier) | energy | 14.2 | GJ | t | none |  | [COFFEE] HDRI
[COFFEE] HDRI | iron ore | from environment (natural resource) | mass | 1.7 | t | t | none |  | [COFFEE] HDRI
[COFFEE] Scrap EAF | steel, secondary | reference_product | mass | 1 | t | 1 |  |  | [COFFEE] Scrap EAF |  | 7206
[COFFEE] Scrap EAF | electricity | from technosphere (energy_carrier) | energy | 2.1 | GJ | t | none |  | [COFFEE] Scrap EAF
[COFFEE] Scrap EAF | steel scrap | from technosphere (recycled material) | mass | 0.95 | t | t | none |  | [COFFEE] Scrap EAF
[COFFEE] Smelting Reduction | steel, primary | reference_product | mass | 1 | t | 1 |  |  | [COFFEE] Smelting Reduction |  | 7206
[COFFEE] Smelting Reduction | non-coking coal | from technosphere (energy_carrier) | energy | 19.4 | GJ | t | none |  | [COFFEE] Smelting Reduction
[COFFEE] Smelting Reduction | iron ore | from environment (natural resource) | mass | 1.6 | t | t | none |  | [COFFEE] Smelting Reduction
[COFFEE] Smelting Reduction | carbon dioxide | to environment (emission, combustion) | mass | 1.9138 | t_CO2-eq | t | 13;0.97*value;1.03*value |  | [COFFEE] Smelting Reduction
[COFFEE] Smelting Reduction+CCS | steel, primary | reference_product | mass | 1 | t | 1 |  |  | [COFFEE] Smelting Reduction+CCS |  | 7206
[COFFEE] Smelting Reduction+CCS | non-coking coal | from technosphere (energy_carrier) | energy | 23.28 | GJ | t | none |  | [COFFEE] Smelting Reduction+CCS
[COFFEE] Smelting Reduction+CCS | iron ore | from environment (natural resource) | mass | 1.6 | t | t | none |  | [COFFEE] Smelting Reduction+CCS
[COFFEE] Smelting Reduction+CCS | carbon dioxide | to environment (emission, combustion) | mass | 2.2966 | t_CO2-eq | t | 13;0.97*value;1.03*value |  | [COFFEE] Smelting Reduction+CCS
[COFFEE] Smelting Reduction+CCS | carbon dioxide | to technosphere (by-product) | mass | 1.69 | t | t | none |  | [COFFEE] Smelting Reduction+CCS
[ecoinvent] Processing of anode slime from electrorefining of primary copper | extraction of metals from anode slime 1kg | reference_product | service | 1 | 1 | 1 | none |  | [PU] Anode_Slime_processing_primary_copper_EI | See log sheet
[ecoinvent] Processing of anode slime from electrorefining of primary copper | gold | to technosphere (by-product) | mass | 0.00238 | kg | 1 | none |  | [PU] Anode_Slime_processing_primary_copper_EI | See log sheet | 7108
[ecoinvent] Processing of anode slime from electrorefining of primary copper | selenium | to technosphere (by-product) | mass | 0.0497 | kg | 1 | none |  | [PU] Anode_Slime_processing_primary_copper_EI | See log sheet | 280490
[ecoinvent] Processing of anode slime from electrorefining of primary copper | silver | to technosphere (by-product) | mass | 0.0581 | kg | 1 | none |  | [PU] Anode_Slime_processing_primary_copper_EI | See log sheet | 7106
[ecoinvent] Processing of anode slime from electrorefining of primary copper | copper slag | to technosphere (by-product) | mass | 0.878 | kg | 1 | none |  | [PU] Anode_Slime_processing_primary_copper_EI | See log sheet | 262030
[ecoinvent] Processing of anode slime from electrorefining of primary copper | electricity, high voltage | from technosphere (energy_carrier) | energy | 1.36 | kWh | 1 | none |  | [PU] Anode_Slime_processing_primary_copper_EI | See log sheet
[ecoinvent] Processing of anode slime from electrorefining of primary copper | heat, district or industrial, other than natural gas | from technosphere (energy_carrier) | energy | 0.172 | MJ | 1 | none |  | [PU] Anode_Slime_processing_primary_copper_EI | See log sheet
[ecoinvent] Processing of anode slime from electrorefining of primary copper | oxygen liquid | from technosphere (material) | mass | 0.0524 | kg | 1 | none |  | [PU] Anode_Slime_processing_primary_copper_EI | See log sheet
[ecoinvent] Processing of anode slime from electrorefining of primary copper | anode slime | from technosphere (material) | mass | 1 | kg | 1 | none |  | [PU] Anode_Slime_processing_primary_copper_EI | See log sheet
[ecoinvent] Processing of anode slime from electrorefining of primary copper | cadmium II | to environment (emission) | mass | 7.41e-08 | kg | 1 | none |  | [PU] Anode_Slime_processing_primary_copper_EI | See log sheet
[ecoinvent] Processing of anode slime from electrorefining of primary copper | chlorine | to environment (emission) | mass | 0.000157 | kg | 1 | none |  | [PU] Anode_Slime_processing_primary_copper_EI | See log sheet
[ecoinvent] Processing of anode slime from electrorefining of primary copper | copper ion | to environment (emission) | mass | 1.11e-06 | kg | 1 | none |  | [PU] Anode_Slime_processing_primary_copper_EI | See log sheet
[ecoinvent] Processing of anode slime from electrorefining of primary copper | dioxins, measured as 2,3,7,8-tetrachlorodibenzo-p-dioxin | to environment (emission) | mass | 3.11e-09 | kg | 1 | none |  | [PU] Anode_Slime_processing_primary_copper_EI | See log sheet
[ecoinvent] Processing of anode slime from electrorefining of primary copper | fluorine | to environment (emission) | mass | 1.26e-06 | kg | 1 | none |  | [PU] Anode_Slime_processing_primary_copper_EI | See log sheet
[ecoinvent] Processing of anode slime from electrorefining of primary copper | lead II | to environment (emission) | mass | 3.07e-05 | kg | 1 | none |  | [PU] Anode_Slime_processing_primary_copper_EI | See log sheet
[ecoinvent] Processing of anode slime from electrorefining of primary copper | mercury II | to environment (emission) | mass | 1.48e-07 | kg | 1 | none |  | [PU] Anode_Slime_processing_primary_copper_EI | See log sheet
[ecoinvent] Processing of anode slime from electrorefining of primary copper | nitrogen oxides | to environment (emission) | mass | 0.00043 | kg | 1 | none |  | [PU] Anode_Slime_processing_primary_copper_EI | See log sheet
[ecoinvent] Processing of anode slime from electrorefining of primary copper | particulate matter, < 2.5 um | to environment (emission) | mass | 3.3e-05 | kg | 1 | none |  | [PU] Anode_Slime_processing_primary_copper_EI | See log sheet
[ecoinvent] Processing of anode slime from electrorefining of primary copper | particulate matter, > 10 um | to environment (emission) | mass | 1.1e-05 | kg | 1 | none |  | [PU] Anode_Slime_processing_primary_copper_EI | See log sheet
[ecoinvent] Processing of anode slime from electrorefining of primary copper | particulate matter, > 2.5 um and < 10um | to environment (emission) | mass | 2.2e-05 | kg | 1 | none |  | [PU] Anode_Slime_processing_primary_copper_EI | See log sheet
[ecoinvent] Processing of anode slime from electrorefining of primary copper | sulfur dioxide | to environment (emission) | mass | 0.000334 | kg | 1 | none |  | [PU] Anode_Slime_processing_primary_copper_EI | See log sheet
[ecoinvent] Processing of anode slime from electrorefining of primary copper | zinc II | to environment (emission) | mass | 4.12e-06 | kg | 1 | none |  | [PU] Anode_Slime_processing_primary_copper_EI | See log sheet
[ecoinvent] Processing of anode slime from secondary copper | extraction of metals from anode slime 1kg | reference_product | service | 1 | 1 | 1 | none |  | [PU] Anode_Slime_processing_EI | See log sheet
[ecoinvent] Processing of anode slime from secondary copper | gold | to technosphere (by-product) | mass | 0.028 | kg | 1 | none |  | [PU] Anode_Slime_processing_EI | See log sheet | 7108
[ecoinvent] Processing of anode slime from secondary copper | palladium | to technosphere (by-product) | mass | 0.051 | kg | 1 | none |  | [PU] Anode_Slime_processing_EI | See log sheet | 711021
[ecoinvent] Processing of anode slime from secondary copper | silver | to technosphere (by-product) | mass | 0.921 | kg | 1 | none |  | [PU] Anode_Slime_processing_EI | See log sheet | 7106
[ecoinvent] Processing of anode slime from secondary copper | electricity, high voltage | from technosphere (energy_carrier) | energy | 1.36 | kWh | 1 | none |  | [PU] Anode_Slime_processing_EI | See log sheet
[ecoinvent] Processing of anode slime from secondary copper | heat, district or industrial, other than natural gas | from technosphere (energy_carrier) | energy | 0.171 | MJ | 1 | none |  | [PU] Anode_Slime_processing_EI | See log sheet
[ecoinvent] Processing of anode slime from secondary copper | oxygen, liquid | from technosphere (material) | mass | 0.0524 | kg | 1 | none |  | [PU] Anode_Slime_processing_EI | See log sheet
[ecoinvent] Processing of anode slime from secondary copper | anode slime | from technosphere (material) | mass | 1 | kg | 1 | none |  | [PU] Anode_Slime_processing_EI | See log sheet
[ecoinvent] Processing of anode slime from secondary copper | cadmium II | to environment (emission) | mass | 7.41e-08 | kg | 1 | none |  | [PU] Anode_Slime_processing_EI | See log sheet
[ecoinvent] Processing of anode slime from secondary copper | chlorine | to environment (emission) | mass | 0.000157 | kg | 1 | none |  | [PU] Anode_Slime_processing_EI | See log sheet
[ecoinvent] Processing of anode slime from secondary copper | copper ion | to environment (emission) | mass | 1.11e-06 | kg | 1 | none |  | [PU] Anode_Slime_processing_EI | See log sheet
[ecoinvent] Processing of anode slime from secondary copper | dioxins, measured as 2,3,7,8-tetrachlorodibenzo-p-dioxin | to environment (emission) | mass | 3.11e-09 | kg | 1 | none |  | [PU] Anode_Slime_processing_EI | See log sheet
[ecoinvent] Processing of anode slime from secondary copper | fluorine | to environment (emission) | mass | 1.26e-06 | kg | 1 | none |  | [PU] Anode_Slime_processing_EI | See log sheet
[ecoinvent] Processing of anode slime from secondary copper | lead II | to environment (emission) | mass | 3.07e-05 | kg | 1 | none |  | [PU] Anode_Slime_processing_EI | See log sheet
[ecoinvent] Processing of anode slime from secondary copper | mercury II | to environment (emission) | mass | 1.48e-07 | kg | 1 | none |  | [PU] Anode_Slime_processing_EI | See log sheet
[ecoinvent] Processing of anode slime from secondary copper | nitrogen oxides | to environment (emission) | mass | 0.00043 | kg | 1 | none |  | [PU] Anode_Slime_processing_EI | See log sheet
[ecoinvent] Processing of anode slime from secondary copper | particulate matter, < 2.5 um | to environment (emission) | mass | 3.3e-05 | kg | 1 | none |  | [PU] Anode_Slime_processing_EI | See log sheet
[ecoinvent] Processing of anode slime from secondary copper | particulate matter, > 10 um | to environment (emission) | mass | 1.1e-05 | kg | 1 | none |  | [PU] Anode_Slime_processing_EI | See log sheet
[ecoinvent] Processing of anode slime from secondary copper | particulate matter, > 2.5 um and < 10um | to environment (emission) | mass | 2.2e-05 | kg | 1 | none |  | [PU] Anode_Slime_processing_EI | See log sheet
[ecoinvent] Processing of anode slime from secondary copper | sulfur dioxide | to environment (emission) | mass | 0.000333 | kg | 1 | none |  | [PU] Anode_Slime_processing_EI | See log sheet
[ecoinvent] Processing of anode slime from secondary copper | zinc II | to environment (emission) | mass | 4.11e-06 | kg | 1 | none |  | [PU] Anode_Slime_processing_EI | See log sheet
[IMAGE] Black liquor-methanol | methanol | reference_product | energy | 1 | GJ | 1 | none |  | [IMAGE]Black liquor-methanol |  | 2905
[IMAGE] Black liquor-methanol | black liquor | from technosphere (feedstock) | energy | 1.0137 | GJ | GJ | none |  | [IMAGE]Black liquor-methanol
[IMAGE] Black liquor-methanol | process heat | from technosphere (energy_carrier) | energy | 0.4222 | GJ | GJ | none |  | [IMAGE]Black liquor-methanol
[IMAGE] Black liquor-methanol | carbon dioxide | to environment (emission, combustion) | mass | 0.021954 | t_CO2-eq | t |  |  | [IMAGE]Black liquor-methanol
[IMAGE] Blast Furnace + Basic Oxygen Furnace | steel, primary | reference_product | mass | 1 | t | 1 | none |  | [IMAGE] BF/BOF |  | 7206
[IMAGE] Blast Furnace + Basic Oxygen Furnace | industrial heat, high-temperature | from technosphere (energy_carrier) | energy | 23.5 | GJ | t |  |  | [IMAGE] BF/BOF
[IMAGE] Blast Furnace + Basic Oxygen Furnace w/ CO2 capture | steel, primary | reference_product | mass | 1 | t | 1 | none |  | [IMAGE] BF/BOF+CCS |  | 7206
[IMAGE] Blast Furnace + Basic Oxygen Furnace w/ CO2 capture | industrial heat, high-temperature | from technosphere (energy_carrier) | energy | 18.5 | GJ | t |  |  | [IMAGE] BF/BOF+CCS
[IMAGE] Blast Furnace + Basic Oxygen Furnace w/ CO2 capture | carbon dioxide | to environment (emission, combustion) | mass | 0.962 | t_CO2-eq | t | 13;0.00*value;2.02*value |  | [IMAGE] BF/BOF+CCS
[IMAGE] Blast Furnace + Basic Oxygen Furnace w/ CO2 capture | carbon dioxide | to technosphere (by-product) | mass | 0.7696 | t | t | none | CO2 capture rate = 80% | [IMAGE] BF/BOF+CCS
[IMAGE] BSF-Naphtha-HVC | HVC | reference_product | energy | 1 | GJ | 1 | none |  | [IMAGE]BSF-Naphtha-HVC |  | 2901.21
[IMAGE] BSF-Naphtha-HVC | biomass | from technosphere (feedstock) | energy | 4.1026 | GJ | GJ | none |  | [IMAGE]BSF-Naphtha-HVC
[IMAGE] BSF-Naphtha-HVC | process heat | from technosphere (energy_carrier) | energy | 0.5037 | GJ | GJ | none |  | [IMAGE]BSF-Naphtha-HVC
[IMAGE] BSF-Naphtha-HVC | carbon dioxide | to environment (emission, combustion) | mass | 0.026193 | t_CO2-eq | t | 13;0.00*value;2.02*value |  | [IMAGE]BSF-Naphtha-HVC
[IMAGE] CO2-methanol | methanol | reference_product | energy | 1 | GJ | 1 | none |  | [IMAGE]CO2-methanol |  | 2905
[IMAGE] CO2-methanol | carbon dioxide | from technosphere (material) | energy | 30.4878 | GJ | GJ | none |  | [IMAGE]CO2-methanol
[IMAGE] CO2-methanol | process heat | from technosphere (energy_carrier) | energy | 0.73 | GJ | GJ | none |  | [IMAGE]CO2-methanol
[IMAGE] CO2-methanol | carbon dioxide | to environment (emission, combustion) | mass | 0.03796 | t_CO2-eq | t | 13;0.00*value;2.02*value |  | [IMAGE]CO2-methanol
[IMAGE] Coal-Methanol-HVC | HVC | reference_product | energy | 1 | GJ | 1 | none |  | [IMAGE]Coal-Methanol-HVC |  | 2901.21
[IMAGE] Coal-Methanol-HVC | coal | from technosphere (feedstock) | energy | 1.8158 | GJ | GJ | none |  | [IMAGE]Coal-Methanol-HVC
[IMAGE] Coal-Methanol-HVC | process heat | from technosphere (energy_carrier) | energy | 0.98966 | GJ | GJ | none |  | [IMAGE]Coal-Methanol-HVC
[IMAGE] Coal-Methanol-HVC | carbon dioxide | to environment (emission, combustion) | mass | 0.051463 | t_CO2-eq | t | 13;0.00*value;2.02*value |  | [IMAGE]Coal-Methanol-HVC
[IMAGE] Coal-Naphtha-HVC | HVC | reference_product | energy | 1 | GJ | 1 | none |  | [IMAGE]Coal-Naphtha-HVC |  | 2901.21
[IMAGE] Coal-Naphtha-HVC | coal | from technosphere (feedstock) | energy | 3.0784 | GJ | GJ | none |  | [IMAGE]Coal-Naphtha-HVC
[IMAGE] Coal-Naphtha-HVC | process heat | from technosphere (energy_carrier) | energy | 1.71 | GJ | GJ | none |  | [IMAGE]Coal-Naphtha-HVC
[IMAGE] Coal-Naphtha-HVC | carbon dioxide | to environment (emission, combustion) | mass | 0.08892 | t_CO2-eq | t | 13;0.00*value;2.02*value |  | [IMAGE]Coal-Naphtha-HVC
[IMAGE] Direct Reduced Iron + Electric Arc Furnace | steel, primary | reference_product | mass | 1 | t | 1 | none |  | [IMAGE] DRI/EAF |  | 7206
[IMAGE] Direct Reduced Iron + Electric Arc Furnace | industrial heat, high-temperature | from technosphere (energy_carrier) | energy | 19.8 | GJ | t |  |  | [IMAGE] DRI/EAF
[IMAGE] Direct Reduced Iron + Electric Arc Furnace | carbon dioxide | to environment (emission, combustion) | mass | 1.0296 | t_CO2-eq | t | 13;0.00*value;2.02*value |  | [IMAGE] DRI/EAF
[IMAGE] Direct Reduced Iron + Electric Arc Furnace w/ CO2 capture | steel, primary | reference_product | mass | 1 | t | 1 | none |  | [IMAGE] DRI/EAF+CCS |  | 7206
[IMAGE] Direct Reduced Iron + Electric Arc Furnace w/ CO2 capture | industrial heat, high-temperature | from technosphere (energy_carrier) | energy | 19.8 | GJ | t |  |  | [IMAGE] DRI/EAF+CCS
[IMAGE] Direct Reduced Iron + Electric Arc Furnace w/ CO2 capture | carbon dioxide | to environment (emission, combustion) | mass | 1.0296 | t_CO2-eq | t | 13;0.00*value;2.02*value |  | [IMAGE] DRI/EAF+CCS
[IMAGE] Direct Reduced Iron + Electric Arc Furnace w/ CO2 capture | carbon dioxide | to technosphere (by-product) | mass | 0.82368 | t | t | none | CO2 capture rate = 80% | [IMAGE] DRI/EAF+CCS
[IMAGE] Efficient dry feed rotary kiln | cement clinker | reference_product | mass | 1 | t | 1 | none |  | [IMAGE] EFD |  | 252310
[IMAGE] Efficient dry feed rotary kiln | industrial heat, high-temperature | from technosphere (energy_carrier) | energy | 2.9 | GJ | t |  |  | [IMAGE] EFD
[IMAGE] Efficient dry feed rotary kiln | carbon dioxide | to environment (emission, combustion) | mass | 0.1508 | t_CO2-eq | t | 13;0.00*value;2.02*value |  | [IMAGE] EFD
[IMAGE] Efficient dry feed rotary kiln | carbon dioxide | to environment (emission, process) | mass | 0.5 | t_CO2-eq | t | none |  | [IMAGE] EFD
[IMAGE] Efficient dry feed rotary kiln + on-site CCS | cement clinker | reference_product | mass | 1 | t | 1 | none |  | [IMAGE] EFD+CCS1 |  | 252310
[IMAGE] Efficient dry feed rotary kiln + on-site CCS | industrial heat, high-temperature | from technosphere (energy_carrier) | energy | 3.3 | GJ | t |  |  | [IMAGE] EFD+CCS1
[IMAGE] Efficient dry feed rotary kiln + on-site CCS | carbon dioxide | to environment (emission, combustion) | mass | 0.1716 | t_CO2-eq | t | 13;0.00*value;2.02*value |  | [IMAGE] EFD+CCS1
[IMAGE] Efficient dry feed rotary kiln + on-site CCS | carbon dioxide | to technosphere (by-product) | mass | 0.36938 | t | t | none | CO2 capture rate = 55% | [IMAGE] EFD+CCS1
[IMAGE] Efficient dry feed rotary kiln + on-site CCS | carbon dioxide | to environment (emission, process) | mass | 0.5 | t_CO2-eq | t | none |  | [IMAGE] EFD+CCS1
[IMAGE] Efficient dry feed rotary kiln + oxy-combustion CCS | cement clinker | reference_product | mass | 1 | t | 1 | none |  | [IMAGE] EFD+CCS2 |  | 252310
[IMAGE] Efficient dry feed rotary kiln + oxy-combustion CCS | industrial heat, high-temperature | from technosphere (energy_carrier) | energy | 8.2 | GJ | t |  |  | [IMAGE] EFD+CCS2
[IMAGE] Efficient dry feed rotary kiln + oxy-combustion CCS | carbon dioxide | to environment (emission, combustion) | mass | 0.4264 | t_CO2-eq | t | 13;0.00*value;2.02*value |  | [IMAGE] EFD+CCS2
[IMAGE] Efficient dry feed rotary kiln + oxy-combustion CCS | carbon dioxide | to environment (emission, process) | mass | 0.5 | t_CO2-eq | t | none |  | [IMAGE] EFD+CCS2
[IMAGE] Efficient dry feed rotary kiln + oxy-combustion CCS | carbon dioxide | to technosphere (by-product) | mass | 0.7967 | t | t | none | CO2 capture rate = 86% | [IMAGE] EFD+CCS2
[IMAGE] Electrowinning + Electric Arc Furnace | steel, primary | reference_product | mass | 1 | t | 1 | none |  | [IMAGE] Electrowinning/EAF |  | 7206
[IMAGE] Electrowinning + Electric Arc Furnace | industrial heat, high-temperature | from technosphere (energy_carrier) | energy | 12 | GJ | t |  |  | [IMAGE] Electrowinning
[IMAGE] Electrowinning + Electric Arc Furnace | carbon dioxide | to environment (emission, combustion) | mass | 0.624 | t_CO2-eq | 1 | 13;0.00*value;2.02*value |  | [IMAGE] Electrowinning
[IMAGE] Hydrogen Direct Reduced Iron + Electric Arc Furnace | steel, primary | reference_product | mass | 1 | t | 1 | none |  | [IMAGE] H-DR/EAF | 120 | 7206
[IMAGE] Hydrogen Direct Reduced Iron + Electric Arc Furnace | industrial heat, high-temperature | from technosphere (energy_carrier) | energy | 16 | GJ | t |  |  | [IMAGE] H-DR/EAF
[IMAGE] Hydrogen Direct Reduced Iron + Electric Arc Furnace | carbon dioxide | to environment (emission, combustion) | mass | 0.832 | t_CO2-eq | 1 | 13;0.00*value;2.02*value |  | [IMAGE] H-DR/EAF
[IMAGE] Modernized Blast Furnace + Basic Oxygen Furnace | steel, primary | reference_product | mass | 1 | t | 1 | none |  | [IMAGE] Eff. BF/BOF |  | 7206
[IMAGE] Modernized Blast Furnace + Basic Oxygen Furnace | industrial heat, high-temperature | from technosphere (energy_carrier) | energy | 22.2 | GJ | t |  |  | [IMAGE] Eff. BF/BOF
[IMAGE] Modernized Blast Furnace + Basic Oxygen Furnace | carbon dioxide | to environment (emission, combustion) | mass | 1.1544 | t_CO2-eq | 1 | 13;0.00*value;2.02*value |  | [IMAGE] Eff. BF/BOF
[IMAGE] Natural gas-Ethane-HVC | HVC | reference_product | energy | 1 | GJ | 1 | none |  | [IMAGE]Natural gas-Ethane-HVC |  | 2901.21
[IMAGE] Natural gas-Ethane-HVC | biomass | from technosphere (feedstock) | energy | 1.2737 | GJ | GJ | none |  | [IMAGE]Natural gas-Ethane-HVC
[IMAGE] Natural gas-Ethane-HVC | process heat | from technosphere (energy_carrier) | energy | 0.43197 | GJ | GJ | none |  | [IMAGE]Natural gas-Ethane-HVC
[IMAGE] Natural gas-Ethane-HVC | carbon dioxide | to environment (emission, combustion) | mass | 0.022463 | t_CO2-eq | 1 | 13;0.00*value;2.02*value |  | [IMAGE]Natural gas-Ethane-HVC
[IMAGE] Oil-Naphtha-HVC | HVC | reference_product | energy | 1 | GJ | 1 | none |  | [IMAGE]Oil-Naphtha-HVC |  | 2901.21
[IMAGE] Oil-Naphtha-HVC | oil | from technosphere (feedstock) | energy | 1.6667 | GJ | GJ | none |  | [IMAGE]Oil-Naphtha-HVC
[IMAGE] Oil-Naphtha-HVC | process heat | from technosphere (energy_carrier) | energy | 0.44445 | GJ | GJ | none |  | [IMAGE]Oil-Naphtha-HVC
[IMAGE] Oil-Naphtha-HVC | carbon dioxide | to environment (emission, combustion) | mass | 0.023111 | t_CO2-eq | 1 | 13;0.00*value;2.02*value |  | [IMAGE]Oil-Naphtha-HVC
[IMAGE] PCW-Naphtha-HVC | HVC | reference_product | energy | 1 | GJ | 1 | none |  | [IMAGE]PCW-Naphtha-HVC |  | 2901.21
[IMAGE] PCW-Naphtha-HVC | oil | from technosphere (feedstock) | energy | 3.1746 | GJ | GJ | none |  | [IMAGE]PCW-Naphtha-HVC
[IMAGE] PCW-Naphtha-HVC | process heat | from technosphere (energy_carrier) | energy | 0.3873 | GJ | GJ | none |  | [IMAGE]PCW-Naphtha-HVC
[IMAGE] PCW-Naphtha-HVC | carbon dioxide | to environment (emission, combustion) | mass | 0.02014 | t_CO2-eq | 1 | 13;0.00*value;2.02*value |  | [IMAGE]PCW-Naphtha-HVC
[IMAGE] Smelting reduction + Basic Oxygen Furnace | steel, primary | reference_product | mass | 1 | t | 1 | none |  | [IMAGE] SR/BOF |  | 7206
[IMAGE] Smelting reduction + Basic Oxygen Furnace | industrial heat, high-temperature | from technosphere (energy_carrier) | energy | 20.3 | GJ | t |  |  | [IMAGE] SR/BOF
[IMAGE] Smelting reduction + Basic Oxygen Furnace | carbon dioxide | to environment (emission, combustion) | mass | 1.0556 | t_CO2-eq | 1 | 13;0.00*value;2.02*value |  | [IMAGE] SR/BOF
[IMAGE] Smelting reduction + Basic Oxygen Furnace w/ CO2 capture | steel, primary | reference_product | mass | 1 | t | 1 | none |  | [IMAGE] SR/BOF+CCS |  | 7206
[IMAGE] Smelting reduction + Basic Oxygen Furnace w/ CO2 capture | industrial heat, high-temperature | from technosphere (energy_carrier) | energy | 20.3 | GJ | t |  |  | [IMAGE] SR/BOF+CCS
[IMAGE] Smelting reduction + Basic Oxygen Furnace w/ CO2 capture | carbon dioxide | to environment (emission, combustion) | mass | 1.0556 | t_CO2-eq | 1 | 13;0.00*value;2.02*value |  | [IMAGE] SR/BOF+CCS
[IMAGE] Smelting reduction + Basic Oxygen Furnace w/ CO2 capture | carbon dioxide | to technosphere (by-product) | mass | 0.84448 | t | t | none | CO2 capture rate = 80% | [IMAGE] SR/BOF+CCS
[IMAGE] Standard dry feed rotary kiln | cement clinker | reference_product | mass | 1 | t | 1 | none |  | [IMAGE] DRY |  | 252310
[IMAGE] Standard dry feed rotary kiln | industrial heat, high-temperature | from technosphere (energy_carrier) | energy | 3.9 | GJ | t |  |  | [IMAGE] DRY
[IMAGE] Standard dry feed rotary kiln | carbon dioxide | to environment (emission, combustion) | mass | 0.2028 | t_CO2-eq | 1 | 13;0.00*value;2.02*value |  | [IMAGE] DRY
[IMAGE] Standard dry feed rotary kiln | carbon dioxide | to environment (emission, process) | mass | 0.5 | t_CO2-eq | 1 | none |  | [IMAGE] DRY
[IMAGE] Standard Electric Arc Furnace - Scrap | steel, recycled | reference_product | mass | 1 | t | 1 | none |  | [IMAGE] EAF-scrap |  | 7206
[IMAGE] Standard Electric Arc Furnace - Scrap | industrial heat, high-temperature | from technosphere (energy_carrier) | energy | 8 | GJ | t |  |  | [IMAGE] EAF-scrap
[IMAGE] Standard Electric Arc Furnace - Scrap | carbon dioxide | to environment (emission, combustion) | mass | 0.416 | t_CO2-eq | 1 | 13;0.00*value;2.02*value |  | [IMAGE] EAF-scrap
[IMAGE] Top Gas Recycling Blast Furnace + Basic Oxygen Furnace | steel, primary | reference_product | mass | 1 | t | 1 | none |  | [IMAGE] TGRBF/BOF |  | 7206
[IMAGE] Top Gas Recycling Blast Furnace + Basic Oxygen Furnace | industrial heat, high-temperature | from technosphere (energy_carrier) | energy | 19.3 | GJ | t |  |  | [IMAGE] TGRBF/BOF
[IMAGE] Top Gas Recycling Blast Furnace + Basic Oxygen Furnace | carbon dioxide | to environment (emission, combustion) | mass | 1.0036 | t_CO2-eq | 1 | 13;0.00*value;2.02*value |  | [IMAGE] TGRBF/BOF
[IMAGE] Top Gas Recycling Blast Furnace BAT + Basic Oxygen Furnace | steel, primary | reference_product | mass | 1 | t | 1 | none |  | [IMAGE] TGRBF BAT/BOF |  | 7206
[IMAGE] Top Gas Recycling Blast Furnace BAT + Basic Oxygen Furnace | industrial heat, high-temperature | from technosphere (energy_carrier) | energy | 10.15 | GJ | t |  |  | [IMAGE] TGRBF BAT/BOF
[IMAGE] Top Gas Recycling Blast Furnace BAT + Basic Oxygen Furnace | carbon dioxide | to environment (emission, combustion) | mass | 0.5278 | t_CO2-eq | 1 | 13;0.00*value;2.02*value |  | [IMAGE] TGRBF BAT/BOF
[IMAGE] Top Gas Recycling Blast Furnace BAT + Basic Oxygen Furnace w/ CO2 capture | steel, primary | reference_product | mass | 1 | t | 1 | none |  | [IMAGE] TGRBF BAT/BOF+CCS |  | 7206
[IMAGE] Top Gas Recycling Blast Furnace BAT + Basic Oxygen Furnace w/ CO2 capture | industrial heat, high-temperature | from technosphere (energy_carrier) | energy | 10.15 | GJ | t |  |  | [IMAGE] TGRBF BAT/BOF+CCS
[IMAGE] Top Gas Recycling Blast Furnace BAT + Basic Oxygen Furnace w/ CO2 capture | carbon dioxide | to environment (emission, combustion) | mass | 0.5278 | t_CO2-eq | 1 | 13;0.00*value;2.02*value |  | [IMAGE] TGRBF BAT/BOF+CCS
[IMAGE] Top Gas Recycling Blast Furnace BAT + Basic Oxygen Furnace w/ CO2 capture | carbon dioxide | to technosphere (by-product) | mass | 0.42224 | t | t | none | CO2 capture rate = 80% | [IMAGE] TGRBF BAT/BOF+CCS
[LBNL] Kraft IPP | paper | reference_product | mass | 1 | t | 1 | none |  | [LBNL] Kraft IPP
[LBNL] Kraft IPP | natural gas | from technosphere (energy_carrier) | energy | 13.1 | GJ | t | none | Direct fuel use and fuel use in boilers | [LBNL] Kraft IPP | 91
[LBNL] Kraft IPP | electricity | from technosphere (energy_carrier) | energy | 3.56 | GJ | t | none |  | [LBNL] Kraft IPP | 91
[LBNL] Kraft IPP | carbon dioxide | to environment (emission, combustion) | mass | 0.73491 | t | t | 13;0.98*value;1.02*value |  | [LBNL] Kraft IPP
[LBNL] Kraft IPP + Heat pump | paper | reference_product | mass | 1 | t | 1 | none |  | [LBNL] Kraft IPP + Heat pump
[LBNL] Kraft IPP + Heat pump | natural gas | from technosphere (energy_carrier) | energy | 2.2 | GJ | t | none | Direct fuel use and fuel use in boilers | [LBNL] Kraft IPP + Heat pump | 91
[LBNL] Kraft IPP + Heat pump | electricity | from technosphere (energy_carrier) | energy | 8.07 | GJ | t | none |  | [LBNL] Kraft IPP + Heat pump | 91
[LBNL] Kraft IPP + Heat pump | carbon dioxide | to environment (emission, combustion) | mass | 0.12342 | t | t | 13;0.98*value;1.02*value |  | [LBNL] Kraft IPP + Heat pump
[Martinez] Metakaolin limestone cement | cement | reference_product | mass | 1 | t | 1 | none |  | [a] Metakaolin limestone cement |  | 2523
[Martinez] Metakaolin limestone cement | metakaolin | from technosphere (material) | mass | 0.35 | t | 1 | none | A key determinant of the energy requirements of calcined clay is the moisture content of the used clay. This can highly vary, not only due to the composition of the clay, but also depending on the climatic and weather conditions at the mining site. The moisture content can be as low as a few percent, but can also reach more than 40 wt%. Reducing the free water content/moisture of the clay requires about 600 kJ/kg at 20 wt% of the clay and 1500 kJ/kg at 40 wt%, not considering thermal process efficiency, which varies between 50 and 70 % (Hanein et al. 2021, 20) | [a] Metakaolin limestone cement | Hanein et al. 2021 [114]
[Martinez] Metakaolin limestone cement | limestone | from environment (natural resource) | mass | 0.15 | t | 1 | none | energy demand (high temperature heat) for dry (0 w% water content) kaolinite input - value taken from Cancio Díaz et al. 2017, which report the lowest value among the studies specifying the calcination technology used; ~900°C used for industrial scale clay calcination in kiln calcination | [a] Metakaolin limestone cement | Cancio Díaz et al. 2017 [115]
[Martinez] Metakaolin limestone cement | cement clinker | from technosphere (material) | mass | 0.475 | t | 1 | none |  | [a] Metakaolin limestone cement | Sánchez Berriel et al. 2016 [116]
[Martinez] Metakaolin limestone cement | calcium sulphate | from technosphere (material) | mass | 0.025 | t | 1 | none | “The values of less than 30 g CO2 for clays are based on the assumption that the clay will contain\3 wt% CO2” (Hanein et al. 2021, 21) | [a] Metakaolin limestone cement | Hanein et al. 2021 [114]
[Martinez] Metakaolin limestone cement | electricity | from technosphere (energy_carrier) | energy | 0.086 | GJ | 1 | range: 0.054-0.086 GJ/tonne | Value for electricity demand for "grinding + packing + other" for rotary kiln based industrial scale Metakoalin-Limestone Cement production (Best available technology, flash calciner based production, | [a] Metakaolin limestone cement | Sánchez Berriel et al. 2016 [116]
[Meng et al.] Butadiene production via Bio-oils electric steam cracking + by-product upgrade | butadiene | reference_product | mass | 1 | t | 1 | none |  |  |  | 271114
[Meng et al.] Butadiene production via Bio-oils electric steam cracking + by-product upgrade | bio-oils | from technosphere (material) | mass | 1.587 | t | 1 | none |  | plastics monomer production inventories, from Meng et al. (2023), DOI 10.1073/pnas.2218294120 | see log sheet
[Meng et al.] Butadiene production via Bio-oils electric steam cracking + by-product upgrade | oxygen | from technosphere (material) | mass | 0.064777 | t | 1 | none |  | plastics monomer production inventories, from Meng et al. (2023), DOI 10.1073/pnas.2218294120 | see log sheet
[Meng et al.] Butadiene production via Bio-oils electric steam cracking + by-product upgrade | electricity | from technosphere (energy_carrier) | energy | 8.1201 | GJ | 1 | none |  | plastics monomer production inventories, from Meng et al. (2023), DOI 10.1073/pnas.2218294120 | see log sheet
[Meng et al.] Butadiene production via Bio-oils electric steam cracking + by-product upgrade | electricity | from technosphere (energy_carrier) | energy | 1.5591 | GJ | 1 | none |  | plastics monomer production inventories, from Meng et al. (2023), DOI 10.1073/pnas.2218294120 | see log sheet
[Meng et al.] Butadiene production via Bio-oils electric steam cracking + by-product upgrade | electricity | from technosphere (energy_carrier) | energy | 3.2571 | GJ | 1 | none | 57 USD/tonne utilities cost, assume averaged global electricity price of 17.5 USD/GJ | plastics monomer production inventories, from Meng et al. (2023), DOI 10.1073/pnas.2218294120 | see log sheet
[Meng et al.] Butadiene production via Bio-oils electric steam cracking + by-product upgrade | electricity | from technosphere (energy_carrier) | energy | 12.9364 | GJ | 1 | none |  | plastics monomer production inventories, from Meng et al. (2023), DOI 10.1073/pnas.2218294120 | see log sheet
[Meng et al.] Butadiene production via Bio-oils H2 steam cracking + by-product upgrade | butadiene | reference_product | mass | 1 | t | 1 | none |  |  |  | 271114
[Meng et al.] Butadiene production via Bio-oils H2 steam cracking + by-product upgrade | bio-oils | from technosphere (material) | mass | 1.587 | t | 1 | none |  | plastics monomer production inventories, from Meng et al. (2023), DOI 10.1073/pnas.2218294120 | see log sheet
[Meng et al.] Butadiene production via Bio-oils H2 steam cracking + by-product upgrade | oxygen | from technosphere (material) | mass | 0.064777 | t | 1 | none |  | plastics monomer production inventories, from Meng et al. (2023), DOI 10.1073/pnas.2218294120 | see log sheet
[Meng et al.] Butadiene production via Bio-oils H2 steam cracking + by-product upgrade | hydrogen | from technosphere (energy_carrier) | energy | 0.064737 | t | 1 | none |  | plastics monomer production inventories, from Meng et al. (2023), DOI 10.1073/pnas.2218294120 | see log sheet
[Meng et al.] Butadiene production via Bio-oils H2 steam cracking + by-product upgrade | electricity | from technosphere (energy_carrier) | energy | 1.0253 | GJ | 1 | none |  | plastics monomer production inventories, from Meng et al. (2023), DOI 10.1073/pnas.2218294120 | see log sheet
[Meng et al.] Butadiene production via Bio-oils H2 steam cracking + by-product upgrade | electricity | from technosphere (energy_carrier) | energy | 1.5591 | GJ | 1 | none |  | plastics monomer production inventories, from Meng et al. (2023), DOI 10.1073/pnas.2218294120 | see log sheet
[Meng et al.] Butadiene production via Bio-oils H2 steam cracking + by-product upgrade | electricity | from technosphere (energy_carrier) | energy | 3.2571 | GJ | 1 | none | 57 USD/tonne utilities cost, assume averaged global electricity price of 17.5 USD/GJ | plastics monomer production inventories, from Meng et al. (2023), DOI 10.1073/pnas.2218294120 | see log sheet
[Meng et al.] Butadiene production via Bio-oils H2 steam cracking + by-product upgrade | electricity | from technosphere (energy_carrier) | energy | 5.8416 | GJ | 1 | none |  | plastics monomer production inventories, from Meng et al. (2023), DOI 10.1073/pnas.2218294120 | see log sheet
[Meng et al.] Butadiene production via Bio-oils steam cracking | butadiene | reference_product | mass | 1 | t | 1 | none |  |  |  | 271114
[Meng et al.] Butadiene production via Bio-oils steam cracking | bio-oils | from technosphere (material) | mass | 1.587 | t | 1 | none |  | plastics monomer production inventories, from Meng et al. (2023), DOI 10.1073/pnas.2218294120 | see log sheet
[Meng et al.] Butadiene production via Bio-oils steam cracking | off-gases | from technosphere (energy_carrier) | energy | 8.8664 | GJ | 1 | none |  | plastics monomer production inventories, from Meng et al. (2023), DOI 10.1073/pnas.2218294120 | see log sheet
[Meng et al.] Butadiene production via Bio-oils steam cracking | electricity | from technosphere (energy_carrier) | energy | 1.0253 | GJ | 1 | none |  | plastics monomer production inventories, from Meng et al. (2023), DOI 10.1073/pnas.2218294120 | see log sheet
[Meng et al.] Butadiene production via Bio-oils steam cracking | electricity | from technosphere (energy_carrier) | energy | 3.2571 | GJ | 1 | none | 57 USD/tonne utilities cost, assume averaged global electricity price of 17.5 USD/GJ | plastics monomer production inventories, from Meng et al. (2023), DOI 10.1073/pnas.2218294120 | see log sheet
[Meng et al.] Butadiene production via Bio-oils steam cracking | electricity | from technosphere (energy_carrier) | energy | 4.2825 | GJ | 1 | none |  | plastics monomer production inventories, from Meng et al. (2023), DOI 10.1073/pnas.2218294120 | see log sheet
[Meng et al.] Butadiene production via Bio-oils steam cracking | carbon dioxide | to environment (emission, direct) | mass | 0.59405 | t | 1 | none | only off-gas-based emissions, assume same carbon content per energy as for natural gas (off-gas has both H2 and olefin (Ethane, butane) content, assume they roughly cancel out in rel. to CO2 per MJ. | adding direct emissions to plastics monomer production inventories, from Meng et al. (2023), DOI 10.1073/pnas.2218294120 | see log sheet
[Meng et al.] Butadiene production via Bio-oils steam cracking + by-product upgrade | butadiene | reference_product | mass | 1 | t | 1 | none |  |  |  | 271114
[Meng et al.] Butadiene production via Bio-oils steam cracking + by-product upgrade | bio-oils | from technosphere (material) | mass | 1.587 | t | 1 | none |  | plastics monomer production inventories, from Meng et al. (2023), DOI 10.1073/pnas.2218294120 | see log sheet
[Meng et al.] Butadiene production via Bio-oils steam cracking + by-product upgrade | oxygen | from technosphere (material) | mass | 0.064777 | t | 1 | none |  | plastics monomer production inventories, from Meng et al. (2023), DOI 10.1073/pnas.2218294120 | see log sheet
[Meng et al.] Butadiene production via Bio-oils steam cracking + by-product upgrade | electricity | from technosphere (energy_carrier) | energy | 1.0253 | GJ | 1 | none |  | plastics monomer production inventories, from Meng et al. (2023), DOI 10.1073/pnas.2218294120 | see log sheet
[Meng et al.] Butadiene production via Bio-oils steam cracking + by-product upgrade | electricity | from technosphere (energy_carrier) | energy | 0.44049 | GJ | 1 | none |  | plastics monomer production inventories, from Meng et al. (2023), DOI 10.1073/pnas.2218294120 | see log sheet
[Meng et al.] Butadiene production via Bio-oils steam cracking + by-product upgrade | electricity | from technosphere (energy_carrier) | energy | 3.2571 | GJ | 1 | none | 57 USD/tonne utilities cost, assume averaged global electricity price of 17.5 USD/GJ | plastics monomer production inventories, from Meng et al. (2023), DOI 10.1073/pnas.2218294120 | see log sheet
[Meng et al.] Butadiene production via Bio-oils steam cracking + by-product upgrade | electricity | from technosphere (energy_carrier) | energy | 4.723 | GJ | 1 | none |  | plastics monomer production inventories, from Meng et al. (2023), DOI 10.1073/pnas.2218294120 | see log sheet
[Meng et al.] Butadiene production via Catalytic naphtha cracking | butadiene | reference_product | mass | 1 | t | 1 | none |  |  |  | 271114
[Meng et al.] Butadiene production via Catalytic naphtha cracking | naphtha | from technosphere (material) | mass | 0.69454 | t | 1 | none | Value taken from Reshaping Plastics (2022) model in sheet 'Dynamic_input_output' . The share of feedstocks are used that are given for EU15+Norway. | plastics monomer production inventories, from Meng et al. (2023), DOI 10.1073/pnas.2218294120 | see log sheet
[Meng et al.] Butadiene production via Catalytic naphtha cracking | ethane | from technosphere (material) | mass | 0.05945 | t | 1 | none | Value taken from Reshaping Plastics (2022) model in sheet 'Dynamic_input_output' | plastics monomer production inventories, from Meng et al. (2023), DOI 10.1073/pnas.2218294120 | see log sheet
[Meng et al.] Butadiene production via Catalytic naphtha cracking | propane | from technosphere (material) | mass | 0.27388 | t | 1 | none | Value taken from Reshaping Plastics (2022) model in sheet 'Dynamic_input_output' | plastics monomer production inventories, from Meng et al. (2023), DOI 10.1073/pnas.2218294120 | see log sheet
[Meng et al.] Butadiene production via Catalytic naphtha cracking | off-gases | from technosphere (energy_carrier) | energy | 7.5382 | GJ | 1 | none | Conventional value multiplied by the efficiency increase of a catalytic cracker opposed to a conventional cracker. | plastics monomer production inventories, from Meng et al. (2023), DOI 10.1073/pnas.2218294120 | see log sheet
[Meng et al.] Butadiene production via Catalytic naphtha cracking | electricity | from technosphere (energy_carrier) | energy | 2.1527 | GJ | 1 | none | Conventional value multiplied by the efficiency increase of a catalytic cracker opposed to a conventional cracker. | plastics monomer production inventories, from Meng et al. (2023), DOI 10.1073/pnas.2218294120 | see log sheet
[Meng et al.] Butadiene production via Catalytic naphtha cracking | carbon dioxide | to environment (emission, direct) | mass | 0.50506 | t | 1 | none | only off-gas-based emissions, assume same carbon content per energy as for natural gas (off-gas has both H2 and olefin (Ethane, butane) content, assume they roughly cancel out in rel. to CO2 per MJ. | adding direct emissions to plastics monomer production inventories, from Meng et al. (2023), DOI 10.1073/pnas.2218294120 | see log sheet
[Meng et al.] Butadiene production via Catalytic naphtha cracking + CCS | butadiene | reference_product | mass | 1 | t | 1 | none |  |  |  | 271114
[Meng et al.] Butadiene production via Catalytic naphtha cracking + CCS | naphtha | from technosphere (material) | mass | 0.98745 | t | 1 | none | Value taken from Reshaping Plastics (2022) model in sheet 'Dynamic_input_output' | plastics monomer production inventories, from Meng et al. (2023), DOI 10.1073/pnas.2218294120 | see log sheet
[Meng et al.] Butadiene production via Catalytic naphtha cracking + CCS | ethane | from technosphere (material) | mass | 0 | t | 1 | none | Value taken from Reshaping Plastics (2022) model in sheet 'Dynamic_input_output' | plastics monomer production inventories, from Meng et al. (2023), DOI 10.1073/pnas.2218294120 | see log sheet
[Meng et al.] Butadiene production via Catalytic naphtha cracking + CCS | propane | from technosphere (material) | mass | 0.024696 | t | 1 | none | Value taken from Reshaping Plastics (2022) model in sheet 'Dynamic_input_output' | plastics monomer production inventories, from Meng et al. (2023), DOI 10.1073/pnas.2218294120 | see log sheet
[Meng et al.] Butadiene production via Catalytic naphtha cracking + CCS | off-gases | from technosphere (energy_carrier) | energy | 7.5364 | GJ | 1 | none | Value taken from Reshaping Plastics (2022) model in sheet 'Dynamic_input_output' | plastics monomer production inventories, from Meng et al. (2023), DOI 10.1073/pnas.2218294120 | see log sheet
[Meng et al.] Butadiene production via Catalytic naphtha cracking + CCS | electricity | from technosphere (energy_carrier) | energy | 0.87154 | GJ | 1 | none | Same value as conventional catalytic steam cracker. | plastics monomer production inventories, from Meng et al. (2023), DOI 10.1073/pnas.2218294120 | see log sheet
[Meng et al.] Butadiene production via Catalytic naphtha cracking + CCS | electricity | from technosphere (energy_carrier) | energy | 2.2223 | GJ | 1 | none | CCS on steam cracker. Total value of 'Naphtha steam cracking + CCS' electricity demand from Reshaping Plastics (2022) model, with subtracted the electricity demand of 'Naphtha steam cracking'. | plastics monomer production inventories, from Meng et al. (2023), DOI 10.1073/pnas.2218294120 | see log sheet
[Meng et al.] Butadiene production via Catalytic naphtha cracking + CCS | electricity | from technosphere (energy_carrier) | energy | 3.0938 | GJ | 1 | none | electricity use of both the steam cracker and CCS unit. | plastics monomer production inventories, from Meng et al. (2023), DOI 10.1073/pnas.2218294120 | see log sheet
[Meng et al.] Butadiene production via Catalytic naphtha cracking + CCS | carbon dioxide | to environment (emission, direct) | mass | 0.025247 | t | 1 | none | only off-gas-based emissions, assume same carbon content per energy as for natural gas (off-gas has both H2 and olefin (Ethane, butane) content, assume they roughly cancel out in rel. to CO2 per MJ. | adding direct emissions to plastics monomer production inventories, from Meng et al. (2023), DOI 10.1073/pnas.2218294120 | see log sheet
[Meng et al.] Butadiene production via Catalytic naphtha electric steam cracking | butadiene | reference_product | mass | 1 | t | 1 | none |  |  |  | 271114
[Meng et al.] Butadiene production via Catalytic naphtha electric steam cracking | naphtha | from technosphere (material) | mass | 0.6929 | t | 1 | none | Value taken from Reshaping Plastics (2022) model in sheet 'Dynamic_input_output' | plastics monomer production inventories, from Meng et al. (2023), DOI 10.1073/pnas.2218294120 | see log sheet
[Meng et al.] Butadiene production via Catalytic naphtha electric steam cracking | ethane | from technosphere (material) | mass | 0.05945 | t | 1 | none | Value taken from Reshaping Plastics (2022) model in sheet 'Dynamic_input_output' | plastics monomer production inventories, from Meng et al. (2023), DOI 10.1073/pnas.2218294120 | see log sheet
[Meng et al.] Butadiene production via Catalytic naphtha electric steam cracking | propane | from technosphere (material) | mass | 0.27388 | t | 1 | none | Value taken from Reshaping Plastics (2022) model in sheet 'Dynamic_input_output' | plastics monomer production inventories, from Meng et al. (2023), DOI 10.1073/pnas.2218294120 | see log sheet
[Meng et al.] Butadiene production via Catalytic naphtha electric steam cracking | electricity | from technosphere (energy_carrier) | energy | 6.9898 | GJ | 1 | none | Value taken from Reshaping Plastics (2022) model in sheet 'Dynamic_input_output' . In line with other source (https://www.pbl.nl/sites/default/files/downloads/pbl-2021-decarbonisation-options-for-large-volume-organic-chemicals-production-sabic-geleen_3718.pdf), which gives a value of 21.9 GJ/T propylene. This source is based on a Sabic Geleen case study, where electricity demand is about 95% of current fuel gas demand in thermal energy. This value is multiplied by 0.85, to account for the 15% energy savings. (Source mentions that "a catalyst would allow for the cracking reaction to require lower temperatures and possibly at a faster rate, hence saving up to 20% on energy. It can lead to 15-20% emissions reduction." Mike commented that he could not underpin this 20% as a blanket figure. To be sure, 15% energy saving is used leading to 0.85* the value for conventional naphtha steam cracking.) [to be verified with Mike if this assumption is correct] | plastics monomer production inventories, from Meng et al. (2023), DOI 10.1073/pnas.2218294120 | see log sheet
[Meng et al.] Butadiene production via Catalytic naphtha H2 cracking | butadiene | reference_product | mass | 1 | t | 1 | none |  |  |  | 271114
[Meng et al.] Butadiene production via Catalytic naphtha H2 cracking | naphtha | from technosphere (material) | mass | 0.98745 | t | 1 | none | Value taken from Reshaping Plastics (2022) model in sheet 'Dynamic_input_output' | plastics monomer production inventories, from Meng et al. (2023), DOI 10.1073/pnas.2218294120 | see log sheet
[Meng et al.] Butadiene production via Catalytic naphtha H2 cracking | ethane | from technosphere (material) | mass | 0 | t | 1 | none | Value taken from Reshaping Plastics (2022) model in sheet 'Dynamic_input_output' | plastics monomer production inventories, from Meng et al. (2023), DOI 10.1073/pnas.2218294120 | see log sheet
[Meng et al.] Butadiene production via Catalytic naphtha H2 cracking | propane | from technosphere (material) | mass | 0.024696 | t | 1 | none | Value taken from Reshaping Plastics (2022) model in sheet 'Dynamic_input_output' | plastics monomer production inventories, from Meng et al. (2023), DOI 10.1073/pnas.2218294120 | see log sheet
[Meng et al.] Butadiene production via Catalytic naphtha H2 cracking | hydrogen | from technosphere (energy_carrier) | energy | 0.073887 | t | 1 | none | Value taken from Reshaping Plastics (2022) model in sheet 'Dynamic_input_output' | plastics monomer production inventories, from Meng et al. (2023), DOI 10.1073/pnas.2218294120 | see log sheet
[Meng et al.] Butadiene production via Catalytic naphtha H2 cracking | electricity | from technosphere (energy_carrier) | energy | 0.87154 | GJ | 1 | none | Value taken from Naphtha H2 catalytic steam cracking business case. | plastics monomer production inventories, from Meng et al. (2023), DOI 10.1073/pnas.2218294120 | see log sheet
[Meng et al.] Butadiene production via Ethanol to butadiene | butadiene | reference_product | mass | 1 | t | 1 | none |  |  |  | 271114
[Meng et al.] Butadiene production via Ethanol to butadiene | ethanol | from technosphere (material) | mass | 2.6 | t | 1 | none |  | plastics monomer production inventories, from Meng et al. (2023), DOI 10.1073/pnas.2218294120 | see log sheet
[Meng et al.] Butadiene production via Ethanol to butadiene | electricity | from technosphere (energy_carrier) | energy | 8.18 | GJ | 1 | none |  | plastics monomer production inventories, from Meng et al. (2023), DOI 10.1073/pnas.2218294120 | see log sheet
[Meng et al.] Butadiene production via Naphtha electric steam cracking | butadiene | reference_product | mass | 1 | t | 1 | none |  |  |  | 271114
[Meng et al.] Butadiene production via Naphtha electric steam cracking | naphtha | from technosphere (material) | mass | 0.98745 | t | 1 | none | Value taken from Reshaping Plastics (2022) model in sheet 'Dynamic_input_output' | plastics monomer production inventories, from Meng et al. (2023), DOI 10.1073/pnas.2218294120 | see log sheet
[Meng et al.] Butadiene production via Naphtha electric steam cracking | ethane | from technosphere (material) | mass | 0 | t | 1 | none | Value taken from Reshaping Plastics (2022) model in sheet 'Dynamic_input_output' | plastics monomer production inventories, from Meng et al. (2023), DOI 10.1073/pnas.2218294120 | see log sheet
[Meng et al.] Butadiene production via Naphtha electric steam cracking | propane | from technosphere (material) | mass | 0.024696 | t | 1 | none | Value taken from Reshaping Plastics (2022) model in sheet 'Dynamic_input_output' | plastics monomer production inventories, from Meng et al. (2023), DOI 10.1073/pnas.2218294120 | see log sheet
[Meng et al.] Butadiene production via Naphtha electric steam cracking | electricity | from technosphere (energy_carrier) | energy | 8.1201 | GJ | 1 | none | Value taken from Reshaping Plastics (2022) model in sheet 'Dynamic_input_output' . In line with other source (https://www.pbl.nl/sites/default/files/downloads/pbl-2021-decarbonisation-options-for-large-volume-organic-chemicals-production-sabic-geleen_3718.pdf), which gives a value of 21.9 GJ/T propylene. This source is based on a Sabic Geleen case study, where electricity demand is about 95% of current fuel gas demand in thermal energy. | plastics monomer production inventories, from Meng et al. (2023), DOI 10.1073/pnas.2218294120 | see log sheet
[Meng et al.] Butadiene production via Naphtha electric steam cracking | electricity | from technosphere (energy_carrier) | energy | 3.2571 | GJ | 1 | none | 57 USD/tonne utilities cost, assume averaged global electricity price of 17.5 USD/GJ | plastics monomer production inventories, from Meng et al. (2023), DOI 10.1073/pnas.2218294120 | see log sheet
[Meng et al.] Butadiene production via Naphtha electric steam cracking | electricity | from technosphere (energy_carrier) | energy | 11.3773 | GJ | 1 | none |  | plastics monomer production inventories, from Meng et al. (2023), DOI 10.1073/pnas.2218294120 | see log sheet
[Meng et al.] Butadiene production via Naphtha electric steam cracking + by-product upgrade | butadiene | reference_product | mass | 1 | t | 1 | none |  |  |  | 271114
[Meng et al.] Butadiene production via Naphtha electric steam cracking + by-product upgrade | naphtha | from technosphere (material) | mass | 0.84939 | t | 1 | none | Value taken from Reshaping Plastics (2022) model in sheet 'Dynamic_input_output' | plastics monomer production inventories, from Meng et al. (2023), DOI 10.1073/pnas.2218294120 | see log sheet
[Meng et al.] Butadiene production via Naphtha electric steam cracking + by-product upgrade | ethane | from technosphere (material) | mass | 0 | t | 1 | none | Value taken from Reshaping Plastics (2022) model in sheet 'Dynamic_input_output' | plastics monomer production inventories, from Meng et al. (2023), DOI 10.1073/pnas.2218294120 | see log sheet
[Meng et al.] Butadiene production via Naphtha electric steam cracking + by-product upgrade | propane | from technosphere (material) | mass | 0.021053 | t | 1 | none | Value taken from Reshaping Plastics (2022) model in sheet 'Dynamic_input_output' | plastics monomer production inventories, from Meng et al. (2023), DOI 10.1073/pnas.2218294120 | see log sheet
[Meng et al.] Butadiene production via Naphtha electric steam cracking + by-product upgrade | oxygen | from technosphere (material) | mass | 0.064777 | t | 1 | none | Value taken from Reshaping Plastics (2022) model in sheet 'Dynamic_input_output' | plastics monomer production inventories, from Meng et al. (2023), DOI 10.1073/pnas.2218294120 | see log sheet
[Meng et al.] Butadiene production via Naphtha electric steam cracking + by-product upgrade | electricity | from technosphere (energy_carrier) | energy | 3.2571 | GJ | 1 | none |  | plastics monomer production inventories, from Meng et al. (2023), DOI 10.1073/pnas.2218294120 | see log sheet
[Meng et al.] Butadiene production via Naphtha electric steam cracking + by-product upgrade | electricity | from technosphere (energy_carrier) | energy | 12.9364 | GJ | 1 | none | Value taken from Reshaping Plastics (2022) model in sheet 'Dynamic_input_output' | plastics monomer production inventories, from Meng et al. (2023), DOI 10.1073/pnas.2218294120 | see log sheet
[Meng et al.] Butadiene production via Naphtha H2 steam cracking | butadiene | reference_product | mass | 1 | t | 1 | none |  |  |  | 271114
[Meng et al.] Butadiene production via Naphtha H2 steam cracking | naphtha | from technosphere (material) | mass | 0.98745 | t | 1 | none | Value taken from Reshaping Plastics (2022) model in sheet 'Dynamic_input_output' | plastics monomer production inventories, from Meng et al. (2023), DOI 10.1073/pnas.2218294120 | see log sheet
[Meng et al.] Butadiene production via Naphtha H2 steam cracking | ethane | from technosphere (material) | mass | 0 | t | 1 | none | Value taken from Reshaping Plastics (2022) model in sheet 'Dynamic_input_output' | plastics monomer production inventories, from Meng et al. (2023), DOI 10.1073/pnas.2218294120 | see log sheet
[Meng et al.] Butadiene production via Naphtha H2 steam cracking | propane | from technosphere (material) | mass | 0.024696 | t | 1 | none | Value taken from Reshaping Plastics (2022) model in sheet 'Dynamic_input_output' | plastics monomer production inventories, from Meng et al. (2023), DOI 10.1073/pnas.2218294120 | see log sheet
[Meng et al.] Butadiene production via Naphtha H2 steam cracking | hydrogen | from technosphere (energy_carrier) | energy | 0.073887 | t | 1 | none | Value taken from Reshaping Plastics (2022) model in sheet 'Dynamic_input_output' | plastics monomer production inventories, from Meng et al. (2023), DOI 10.1073/pnas.2218294120 | see log sheet
[Meng et al.] Butadiene production via Naphtha H2 steam cracking | electricity | from technosphere (energy_carrier) | energy | 3.2571 | GJ | 1 | none | 57 USD/tonne utilities cost, assume averaged global electricity price of 17.5 USD/GJ | plastics monomer production inventories, from Meng et al. (2023), DOI 10.1073/pnas.2218294120 | see log sheet
[Meng et al.] Butadiene production via Naphtha H2 steam cracking | electricity | from technosphere (energy_carrier) | energy | 4.2825 | GJ | 1 | none | Value taken from Reshaping Plastics (2022) model in sheet 'Dynamic_input_output' | plastics monomer production inventories, from Meng et al. (2023), DOI 10.1073/pnas.2218294120 | see log sheet
[Meng et al.] Butadiene production via Naphtha H2 steam cracking + by-product upgrade | butadiene | reference_product | mass | 1 | t | 1 | none |  |  |  | 271114
[Meng et al.] Butadiene production via Naphtha H2 steam cracking + by-product upgrade | naphtha | from technosphere (material) | mass | 0.84939 | t | 1 | none | Value taken from Reshaping Plastics (2022) model in sheet 'Dynamic_input_output' | plastics monomer production inventories, from Meng et al. (2023), DOI 10.1073/pnas.2218294120 | see log sheet
[Meng et al.] Butadiene production via Naphtha H2 steam cracking + by-product upgrade | ethane | from technosphere (material) | mass | 0 | t | 1 | none | Value taken from Reshaping Plastics (2022) model in sheet 'Dynamic_input_output' | plastics monomer production inventories, from Meng et al. (2023), DOI 10.1073/pnas.2218294120 | see log sheet
[Meng et al.] Butadiene production via Naphtha H2 steam cracking + by-product upgrade | propane | from technosphere (material) | mass | 0.021053 | t | 1 | none | Value taken from Reshaping Plastics (2022) model in sheet 'Dynamic_input_output' | plastics monomer production inventories, from Meng et al. (2023), DOI 10.1073/pnas.2218294120 | see log sheet
[Meng et al.] Butadiene production via Naphtha H2 steam cracking + by-product upgrade | oxygen | from technosphere (material) | mass | 0.064737 | t | 1 | none | Value taken from Reshaping Plastics (2022) model in sheet 'Dynamic_input_output' | plastics monomer production inventories, from Meng et al. (2023), DOI 10.1073/pnas.2218294120 | see log sheet
[Meng et al.] Butadiene production via Naphtha H2 steam cracking + by-product upgrade | hydrogen | from technosphere (energy_carrier) | energy | 0.064737 | t | 1 | none | Value taken from Reshaping Plastics (2022) model in sheet 'Dynamic_input_output' | plastics monomer production inventories, from Meng et al. (2023), DOI 10.1073/pnas.2218294120 | see log sheet
[Meng et al.] Butadiene production via Naphtha H2 steam cracking + by-product upgrade | electricity | from technosphere (energy_carrier) | energy | 3.2571 | GJ | 1 | none | 57 USD/tonne utilities cost, assume averaged global electricity price of 17.5 USD/GJ | plastics monomer production inventories, from Meng et al. (2023), DOI 10.1073/pnas.2218294120 | see log sheet
[Meng et al.] Butadiene production via Naphtha H2 steam cracking + by-product upgrade | electricity | from technosphere (energy_carrier) | energy | 5.8416 | GJ | 1 | none | Value taken from Reshaping Plastics (2022) model in sheet 'Dynamic_input_output' | plastics monomer production inventories, from Meng et al. (2023), DOI 10.1073/pnas.2218294120 | see log sheet
[Meng et al.] Butadiene production via Naphtha steam cracking | butadiene | reference_product | mass | 1 | t | 1 | none |  |  |  | 271114
[Meng et al.] Butadiene production via Naphtha steam cracking | naphtha | from technosphere (material) | mass | 0.98745 | t | 1 | none | Value taken from Reshaping Plastics (2022) model in sheet 'Dynamic_input_output' . The share of feedstocks are used that are given for EU15+Norway. | plastics monomer production inventories, from Meng et al. (2023), DOI 10.1073/pnas.2218294120 | see log sheet
[Meng et al.] Butadiene production via Naphtha steam cracking | ethane | from technosphere (material) | mass | 0 | t | 1 | none | Value taken from Reshaping Plastics (2022) model in sheet 'Dynamic_input_output' | plastics monomer production inventories, from Meng et al. (2023), DOI 10.1073/pnas.2218294120 | see log sheet
[Meng et al.] Butadiene production via Naphtha steam cracking | propane | from technosphere (material) | mass | 0.024696 | t | 1 | none | Value taken from Reshaping Plastics (2022) model in sheet 'Dynamic_input_output' | plastics monomer production inventories, from Meng et al. (2023), DOI 10.1073/pnas.2218294120 | see log sheet
[Meng et al.] Butadiene production via Naphtha steam cracking | off-gases | from technosphere (energy_carrier) | energy | 8.8684 | GJ | 1 | none | Value taken from Reshaping Plastics (2022) model in sheet 'Dynamic_input_output' . Off-gases are used as fuel for the process. | plastics monomer production inventories, from Meng et al. (2023), DOI 10.1073/pnas.2218294120 | see log sheet
[Meng et al.] Butadiene production via Naphtha steam cracking | electricity | from technosphere (energy_carrier) | energy | 1.0253 | GJ | 1 | none | Value taken from Reshaping Plastics (2022) model in sheet 'Dynamic_input_output' . The value was given in kWh, so a conversion factor is used to convert to the unit GJ. | plastics monomer production inventories, from Meng et al. (2023), DOI 10.1073/pnas.2218294120 | see log sheet
[Meng et al.] Butadiene production via Naphtha steam cracking | electricity | from technosphere (energy_carrier) | energy | 3.2571 | GJ | 1 | none | 57 USD/tonne utilities cost, assume averaged global electricity price of 17.5 USD/GJ | plastics monomer production inventories, from Meng et al. (2023), DOI 10.1073/pnas.2218294120 | see log sheet
[Meng et al.] Butadiene production via Naphtha steam cracking | electricity | from technosphere (energy_carrier) | energy | 4.2825 | GJ | 1 | none |  | plastics monomer production inventories, from Meng et al. (2023), DOI 10.1073/pnas.2218294120 | see log sheet
[Meng et al.] Butadiene production via Naphtha steam cracking | carbon dioxide | to environment (emission, direct) | mass | 0.59418 | t | 1 | none | only off-gas-based emissions, assume same carbon content per energy as for natural gas (off-gas has both H2 and olefin (Ethane, butane) content, assume they roughly cancel out in rel. to CO2 per MJ. | adding direct emissions to plastics monomer production inventories, from Meng et al. (2023), DOI 10.1073/pnas.2218294120 | see log sheet
[Meng et al.] Butadiene production via Naphtha steam cracking + by-product upgrade | butadiene | reference_product | mass | 1 | t | 1 | none |  |  |  | 271114
[Meng et al.] Butadiene production via Naphtha steam cracking + by-product upgrade | off-gases | from technosphere (energy_carrier) | energy | 8.4615 | GJ | 1 | none | Value taken from Reshaping Plastics (2022) model in sheet 'Dynamic_input_output' | plastics monomer production inventories, from Meng et al. (2023), DOI 10.1073/pnas.2218294120 | see log sheet
[Meng et al.] Butadiene production via Naphtha steam cracking + by-product upgrade | naphtha | from technosphere (material) | mass | 0.91822 | t | 1 | none | Value taken from Reshaping Plastics (2022) model in sheet 'Dynamic_input_output' | plastics monomer production inventories, from Meng et al. (2023), DOI 10.1073/pnas.2218294120 | see log sheet
[Meng et al.] Butadiene production via Naphtha steam cracking + by-product upgrade | ethane | from technosphere (material) | mass | 0 | t | 1 | none | Value taken from Reshaping Plastics (2022) model in sheet 'Dynamic_input_output' | plastics monomer production inventories, from Meng et al. (2023), DOI 10.1073/pnas.2218294120 | see log sheet
[Meng et al.] Butadiene production via Naphtha steam cracking + by-product upgrade | propane | from technosphere (material) | mass | 0.023077 | t | 1 | none | Value taken from Reshaping Plastics (2022) model in sheet 'Dynamic_input_output' | plastics monomer production inventories, from Meng et al. (2023), DOI 10.1073/pnas.2218294120 | see log sheet
[Meng et al.] Butadiene production via Naphtha steam cracking + by-product upgrade | oxygen | from technosphere (material) | mass | 0.064777 | t | 1 | none | Value taken from Reshaping Plastics (2022) model in sheet 'Dynamic_input_output' . oxygen is necessary for the byproduct upgrade, as heavy fuels (byproducts) are partially oxidated. | plastics monomer production inventories, from Meng et al. (2023), DOI 10.1073/pnas.2218294120 | see log sheet
[Meng et al.] Butadiene production via Naphtha steam cracking + by-product upgrade | electricity | from technosphere (energy_carrier) | energy | 1.0253 | GJ | 1 | none | Value taken from Reshaping Plastics (2022) model in sheet 'Dynamic_input_output', equal to the electricity use of a conventional Naphtha steam cracker. | plastics monomer production inventories, from Meng et al. (2023), DOI 10.1073/pnas.2218294120 | see log sheet
[Meng et al.] Butadiene production via Naphtha steam cracking + by-product upgrade | electricity | from technosphere (energy_carrier) | energy | 0.44049 | GJ | 1 | none | In order to split out the electricity use in electricity use of the steam cracker and the byproduct upgrade 'units', the total electricity use (linked to the Reshaping Plastics (2022) model) is taken. From this, the electricity demand of the steam cracker is subtracted to get the electricity use of the byproduct upgrade 'units'. | plastics monomer production inventories, from Meng et al. (2023), DOI 10.1073/pnas.2218294120 | see log sheet
[Meng et al.] Butadiene production via Naphtha steam cracking + by-product upgrade | electricity | from technosphere (energy_carrier) | energy | 3.2571 | GJ | 1 | none | 57 USD/tonne utilities cost, assume averaged global electricity price of 17.5 USD/GJ | plastics monomer production inventories, from Meng et al. (2023), DOI 10.1073/pnas.2218294120 | see log sheet
[Meng et al.] Butadiene production via Naphtha steam cracking + by-product upgrade | electricity | from technosphere (energy_carrier) | energy | 4.723 | GJ | 1 | none | Sum of electricity use of conventional steam cracker and byproduct upgrade 'units'. | plastics monomer production inventories, from Meng et al. (2023), DOI 10.1073/pnas.2218294120 | see log sheet
[Meng et al.] Butadiene production via Naphtha steam cracking + by-product upgrade | carbon dioxide | to environment (emission, direct) | mass | 0.56692 | t | 1 | none | only off-gas-based emissions, assume same carbon content per energy as for natural gas (off-gas has both H2 and olefin (Ethane, butane) content, assume they roughly cancel out in rel. to CO2 per MJ. | adding direct emissions to plastics monomer production inventories, from Meng et al. (2023), DOI 10.1073/pnas.2218294120 | see log sheet
[Meng et al.] Butadiene production via Naphtha steam cracking + CCS | butadiene | reference_product | mass | 1 | t | 1 | none |  |  |  | 271114
[Meng et al.] Butadiene production via Naphtha steam cracking + CCS | naphtha | from technosphere (material) | mass | 0.98745 | t | 1 | none | Value taken from Reshaping Plastics (2022) model in sheet 'Dynamic_input_output' | plastics monomer production inventories, from Meng et al. (2023), DOI 10.1073/pnas.2218294120 | see log sheet
[Meng et al.] Butadiene production via Naphtha steam cracking + CCS | ethane | from technosphere (material) | mass | 0 | t | 1 | none | Value taken from Reshaping Plastics (2022) model in sheet 'Dynamic_input_output' | plastics monomer production inventories, from Meng et al. (2023), DOI 10.1073/pnas.2218294120 | see log sheet
[Meng et al.] Butadiene production via Naphtha steam cracking + CCS | propane | from technosphere (material) | mass | 0.024696 | t | 1 | none | Value taken from Reshaping Plastics (2022) model in sheet 'Dynamic_input_output' | plastics monomer production inventories, from Meng et al. (2023), DOI 10.1073/pnas.2218294120 | see log sheet
[Meng et al.] Butadiene production via Naphtha steam cracking + CCS | off-gases | from technosphere (energy_carrier) | energy | 8.8664 | GJ | 1 | none | Value taken from Reshaping Plastics (2022) model in sheet 'Dynamic_input_output' | plastics monomer production inventories, from Meng et al. (2023), DOI 10.1073/pnas.2218294120 | see log sheet
[Meng et al.] Butadiene production via Naphtha steam cracking + CCS | electricity | from technosphere (energy_carrier) | energy | 0.41512 | GJ | 1 | none | Same value as conventional steam cracker. | plastics monomer production inventories, from Meng et al. (2023), DOI 10.1073/pnas.2218294120 | see log sheet
[Meng et al.] Butadiene production via Naphtha steam cracking + CCS | electricity | from technosphere (energy_carrier) | energy | 1.3632 | GJ | 1 | none | CCS on steam cracker. Total value of 'Naphtha steam cracking + CCS' electricity demand from Reshaping Plastics (2022) model, with subtracted the electricity demand of 'Naphtha steam cracking'. | plastics monomer production inventories, from Meng et al. (2023), DOI 10.1073/pnas.2218294120 | see log sheet
[Meng et al.] Butadiene production via Naphtha steam cracking + CCS | electricity | from technosphere (energy_carrier) | energy | 3.2571 | GJ | 1 | none | 57 USD/tonne utilities cost, assume averaged global electricity price of 17.5 USD/GJ | plastics monomer production inventories, from Meng et al. (2023), DOI 10.1073/pnas.2218294120 | see log sheet
[Meng et al.] Butadiene production via Naphtha steam cracking + CCS | electricity | from technosphere (energy_carrier) | energy | 5.0355 | GJ | 1 | none | Value taken from Reshaping Plastics (2022) model in sheet 'Dynamic_input_output' | plastics monomer production inventories, from Meng et al. (2023), DOI 10.1073/pnas.2218294120 | see log sheet
[Meng et al.] Butadiene production via Naphtha steam cracking + CCS | carbon dioxide | to environment (emission, direct) | mass | 0.029702 | t | 1 | none | only off-gas-based emissions, assume same carbon content per energy as for natural gas (off-gas has both H2 and olefin (Ethane, butane) content, assume they roughly cancel out in rel. to CO2 per MJ. | adding direct emissions to plastics monomer production inventories, from Meng et al. (2023), DOI 10.1073/pnas.2218294120 | see log sheet
[Meng et al.] Butadiene production via Naphtha steam cracking + CCS + by-product upgrade | butadiene | reference_product | mass | 1 | t | 1 | none |  |  |  | 271114
[Meng et al.] Butadiene production via Naphtha steam cracking + CCS + by-product upgrade | off-gases | from technosphere (material) | mass | 8.4615 | GJ | 1 | none | Same as naphtha steam cracker + by-product upgrade business case | plastics monomer production inventories, from Meng et al. (2023), DOI 10.1073/pnas.2218294120 | see log sheet
[Meng et al.] Butadiene production via Naphtha steam cracking + CCS + by-product upgrade | naphtha | from technosphere (material) | mass | 0.91822 | t | 1 | none | Same as naphtha steam cracker + by-product upgrade business case | plastics monomer production inventories, from Meng et al. (2023), DOI 10.1073/pnas.2218294120 | see log sheet
[Meng et al.] Butadiene production via Naphtha steam cracking + CCS + by-product upgrade | ethane | from technosphere (material) | mass | 0 | t | 1 | none | Same as naphtha steam cracker + by-product upgrade business case | plastics monomer production inventories, from Meng et al. (2023), DOI 10.1073/pnas.2218294120 | see log sheet
[Meng et al.] Butadiene production via Naphtha steam cracking + CCS + by-product upgrade | propane | from technosphere (material) | mass | 0.023077 | t | 1 | none | Same as naphtha steam cracker + by-product upgrade business case | plastics monomer production inventories, from Meng et al. (2023), DOI 10.1073/pnas.2218294120 | see log sheet
[Meng et al.] Butadiene production via Naphtha steam cracking + CCS + by-product upgrade | oxygen | from technosphere (material) | mass | 0.064777 | t | 1 | none | Same as naphtha steam cracker + by-product upgrade business case | plastics monomer production inventories, from Meng et al. (2023), DOI 10.1073/pnas.2218294120 | see log sheet
[Meng et al.] Butadiene production via Naphtha steam cracking + CCS + by-product upgrade | electricity | from technosphere (energy_carrier) | energy | 1.0253 | GJ | 1 | none | Same as naphtha steam cracker + by-product upgrade business case | plastics monomer production inventories, from Meng et al. (2023), DOI 10.1073/pnas.2218294120 | see log sheet
[Meng et al.] Butadiene production via Naphtha steam cracking + CCS + by-product upgrade | electricity | from technosphere (energy_carrier) | energy | 1.3632 | GJ | 1 | none | Same as naphtha steam cracker + CCS business case | plastics monomer production inventories, from Meng et al. (2023), DOI 10.1073/pnas.2218294120 | see log sheet
[Meng et al.] Butadiene production via Naphtha steam cracking + CCS + by-product upgrade | electricity | from technosphere (energy_carrier) | energy | 0.44049 | GJ | 1 | none | Same as naphtha steam cracker + by-product upgrade business case | plastics monomer production inventories, from Meng et al. (2023), DOI 10.1073/pnas.2218294120 | see log sheet
[Meng et al.] Butadiene production via Naphtha steam cracking + CCS + by-product upgrade | electricity | from technosphere (energy_carrier) | energy | 3.2571 | GJ | 1 | none | 57 USD/tonne utilities cost, assume averaged global electricity price of 17.5 USD/GJ | plastics monomer production inventories, from Meng et al. (2023), DOI 10.1073/pnas.2218294120 | see log sheet
[Meng et al.] Butadiene production via Naphtha steam cracking + CCS + by-product upgrade | electricity | from technosphere (energy_carrier) | energy | 6.0862 | GJ | 1 | none |  | plastics monomer production inventories, from Meng et al. (2023), DOI 10.1073/pnas.2218294120 | see log sheet
[Meng et al.] Butadiene production via Naphtha steam cracking + CCS + by-product upgrade | carbon dioxide | to environment (emission, direct) | mass | 0.028346 | t | 1 | none | only off-gas-based emissions, assume same carbon content per energy as for natural gas (off-gas has both H2 and olefin (Ethane, butane) content, assume they roughly cancel out in rel. to CO2 per MJ. | adding direct emissions to plastics monomer production inventories, from Meng et al. (2023), DOI 10.1073/pnas.2218294120 | see log sheet
[Meng et al.] Butadiene production via Pyrolysis oil electric steam cracking + by-product upgrade | butadiene | reference_product | mass | 1 | t | 1 | none |  |  |  | 271114
[Meng et al.] Butadiene production via Pyrolysis oil electric steam cracking + by-product upgrade | waste polymer | from technosphere (material) | mass | 1.322 | t | 1 | none | Same as pyrolysis oil steam cracking business case | plastics monomer production inventories, from Meng et al. (2023), DOI 10.1073/pnas.2218294120 | see log sheet
[Meng et al.] Butadiene production via Pyrolysis oil electric steam cracking + by-product upgrade | pyrolysis oil | from technosphere (material) | mass | 1.0576 | t | 1 | none | Same as pyrolysis oil steam cracking business case | plastics monomer production inventories, from Meng et al. (2023), DOI 10.1073/pnas.2218294120 | see log sheet
[Meng et al.] Butadiene production via Pyrolysis oil electric steam cracking + by-product upgrade | oxygen | from technosphere (material) | mass | 0.064777 | t | 1 | none | Same as naphtha steam cracking + by-product upgrade business case | plastics monomer production inventories, from Meng et al. (2023), DOI 10.1073/pnas.2218294120 | see log sheet
[Meng et al.] Butadiene production via Pyrolysis oil electric steam cracking + by-product upgrade | electricity | from technosphere (energy_carrier) | energy | 0.46538 | GJ | 1 | none | Same as pyrolysis oil steam cracking business case | plastics monomer production inventories, from Meng et al. (2023), DOI 10.1073/pnas.2218294120 | see log sheet
[Meng et al.] Butadiene production via Pyrolysis oil electric steam cracking + by-product upgrade | electricity | from technosphere (energy_carrier) | energy | 8.1201 | GJ | 1 | none | Same as naphtha electric steam cracking business case | plastics monomer production inventories, from Meng et al. (2023), DOI 10.1073/pnas.2218294120 | see log sheet
[Meng et al.] Butadiene production via Pyrolysis oil electric steam cracking + by-product upgrade | electricity | from technosphere (energy_carrier) | energy | 1.5591 | GJ | 1 | none | Same as naphtha steam cracking + by-product upgrade business case | plastics monomer production inventories, from Meng et al. (2023), DOI 10.1073/pnas.2218294120 | see log sheet
[Meng et al.] Butadiene production via Pyrolysis oil electric steam cracking + by-product upgrade | electricity | from technosphere (energy_carrier) | energy | 3.2571 | GJ | 1 | none | 57 USD/tonne utilities cost, assume averaged global electricity price of 17.5 USD/GJ | plastics monomer production inventories, from Meng et al. (2023), DOI 10.1073/pnas.2218294120 | see log sheet
[Meng et al.] Butadiene production via Pyrolysis oil electric steam cracking + by-product upgrade | electricity | from technosphere (energy_carrier) | energy | 13.4017 | GJ | 1 | none |  | plastics monomer production inventories, from Meng et al. (2023), DOI 10.1073/pnas.2218294120 | see log sheet
[Meng et al.] Butadiene production via Pyrolysis oil electric steam cracking + CCS + by-product upgrade | butadiene | reference_product | mass | 1 | t | 1 | none |  |  |  | 271114
[Meng et al.] Butadiene production via Pyrolysis oil electric steam cracking + CCS + by-product upgrade | waste polymer | from technosphere (material) | mass | 1.322 | t | 1 | none |  | plastics monomer production inventories, from Meng et al. (2023), DOI 10.1073/pnas.2218294120 | see log sheet
[Meng et al.] Butadiene production via Pyrolysis oil electric steam cracking + CCS + by-product upgrade | pyrolysis oil | from technosphere (material) | mass | 1.0576 | t | 1 | none |  | plastics monomer production inventories, from Meng et al. (2023), DOI 10.1073/pnas.2218294120 | see log sheet
[Meng et al.] Butadiene production via Pyrolysis oil electric steam cracking + CCS + by-product upgrade | oxygen | from technosphere (material) | mass | 0.064777 | t | 1 | none |  | plastics monomer production inventories, from Meng et al. (2023), DOI 10.1073/pnas.2218294120 | see log sheet
[Meng et al.] Butadiene production via Pyrolysis oil electric steam cracking + CCS + by-product upgrade | electricity | from technosphere (energy_carrier) | energy | 0.46538 | GJ | 1 | none |  | plastics monomer production inventories, from Meng et al. (2023), DOI 10.1073/pnas.2218294120 | see log sheet
[Meng et al.] Butadiene production via Pyrolysis oil electric steam cracking + CCS + by-product upgrade | electricity | from technosphere (energy_carrier) | energy | 8.1201 | GJ | 1 | none |  | plastics monomer production inventories, from Meng et al. (2023), DOI 10.1073/pnas.2218294120 | see log sheet
[Meng et al.] Butadiene production via Pyrolysis oil electric steam cracking + CCS + by-product upgrade | electricity | from technosphere (energy_carrier) | energy | 1.5591 | GJ | 1 | none |  | plastics monomer production inventories, from Meng et al. (2023), DOI 10.1073/pnas.2218294120 | see log sheet
[Meng et al.] Butadiene production via Pyrolysis oil electric steam cracking + CCS + by-product upgrade | electricity | from technosphere (energy_carrier) | energy | 1.3632 | GJ | 1 | none |  | plastics monomer production inventories, from Meng et al. (2023), DOI 10.1073/pnas.2218294120 | see log sheet
[Meng et al.] Butadiene production via Pyrolysis oil electric steam cracking + CCS + by-product upgrade | electricity | from technosphere (energy_carrier) | energy | 3.2571 | GJ | 1 | none | 57 USD/tonne utilities cost, assume averaged global electricity price of 17.5 USD/GJ | plastics monomer production inventories, from Meng et al. (2023), DOI 10.1073/pnas.2218294120 | see log sheet
[Meng et al.] Butadiene production via Pyrolysis oil electric steam cracking + CCS + by-product upgrade | electricity | from technosphere (energy_carrier) | energy | 14.7649 | GJ | 1 | none |  | plastics monomer production inventories, from Meng et al. (2023), DOI 10.1073/pnas.2218294120 | see log sheet
[Meng et al.] Butadiene production via Pyrolysis oil H2 steam cracking + by-product upgrade | butadiene | reference_product | mass | 1 | t | 1 | none |  |  |  | 271114
[Meng et al.] Butadiene production via Pyrolysis oil H2 steam cracking + by-product upgrade | waste polymer | from technosphere (material) | mass | 1.322 | t | 1 | none | Same as pyrolysis oil steam cracking business case | plastics monomer production inventories, from Meng et al. (2023), DOI 10.1073/pnas.2218294120 | see log sheet
[Meng et al.] Butadiene production via Pyrolysis oil H2 steam cracking + by-product upgrade | pyrolysis oil | from technosphere (material) | mass | 1.0576 | t | 1 | none | Same as pyrolysis oil steam cracking business case | plastics monomer production inventories, from Meng et al. (2023), DOI 10.1073/pnas.2218294120 | see log sheet
[Meng et al.] Butadiene production via Pyrolysis oil H2 steam cracking + by-product upgrade | oxygen | from technosphere (material) | mass | 0.064777 | t | 1 | none | Same as naphtha steam cracking + by-product upgrade business case | plastics monomer production inventories, from Meng et al. (2023), DOI 10.1073/pnas.2218294120 | see log sheet
[Meng et al.] Butadiene production via Pyrolysis oil H2 steam cracking + by-product upgrade | hydrogen | from technosphere (energy_carrier) | energy | 0.064737 | t | 1 | none | Same as naphtha H2 steam cracking business case | plastics monomer production inventories, from Meng et al. (2023), DOI 10.1073/pnas.2218294120 | see log sheet
[Meng et al.] Butadiene production via Pyrolysis oil H2 steam cracking + by-product upgrade | electricity | from technosphere (energy_carrier) | energy | 0.46538 | GJ | 1 | none | Same as pyrolysis oil steam cracking business case | plastics monomer production inventories, from Meng et al. (2023), DOI 10.1073/pnas.2218294120 | see log sheet
[Meng et al.] Butadiene production via Pyrolysis oil H2 steam cracking + by-product upgrade | electricity | from technosphere (energy_carrier) | energy | 1.0253 | GJ | 1 | none | Same as pyrolysis oil steam cracking business case | plastics monomer production inventories, from Meng et al. (2023), DOI 10.1073/pnas.2218294120 | see log sheet
[Meng et al.] Butadiene production via Pyrolysis oil H2 steam cracking + by-product upgrade | electricity | from technosphere (energy_carrier) | energy | 1.5591 | GJ | 1 | none | Same as naphtha steam cracking + by-product upgrade business case | plastics monomer production inventories, from Meng et al. (2023), DOI 10.1073/pnas.2218294120 | see log sheet
[Meng et al.] Butadiene production via Pyrolysis oil H2 steam cracking + by-product upgrade | electricity | from technosphere (energy_carrier) | energy | 3.2571 | GJ | 1 | none | 57 USD/tonne utilities cost, assume averaged global electricity price of 17.5 USD/GJ | plastics monomer production inventories, from Meng et al. (2023), DOI 10.1073/pnas.2218294120 | see log sheet
[Meng et al.] Butadiene production via Pyrolysis oil H2 steam cracking + by-product upgrade | electricity | from technosphere (energy_carrier) | energy | 6.307 | GJ | 1 | none |  | plastics monomer production inventories, from Meng et al. (2023), DOI 10.1073/pnas.2218294120 | see log sheet
[Meng et al.] Butadiene production via Pyrolysis oil H2 steam cracking + CCS + by-product upgrade | butadiene | reference_product | mass | 1 | t | 1 | none |  |  |  | 271114
[Meng et al.] Butadiene production via Pyrolysis oil H2 steam cracking + CCS + by-product upgrade | waste polymer | from technosphere (material) | mass | 1.322 | t | 1 | none |  | plastics monomer production inventories, from Meng et al. (2023), DOI 10.1073/pnas.2218294120 | see log sheet
[Meng et al.] Butadiene production via Pyrolysis oil H2 steam cracking + CCS + by-product upgrade | pyrolysis oil | from technosphere (material) | mass | 1.0576 | t | 1 | none |  | plastics monomer production inventories, from Meng et al. (2023), DOI 10.1073/pnas.2218294120 | see log sheet
[Meng et al.] Butadiene production via Pyrolysis oil H2 steam cracking + CCS + by-product upgrade | oxygen | from technosphere (material) | mass | 0.064777 | t | 1 | none |  | plastics monomer production inventories, from Meng et al. (2023), DOI 10.1073/pnas.2218294120 | see log sheet
[Meng et al.] Butadiene production via Pyrolysis oil H2 steam cracking + CCS + by-product upgrade | hydrogen | from technosphere (energy_carrier) | energy | 0.064737 | t | 1 | none |  | plastics monomer production inventories, from Meng et al. (2023), DOI 10.1073/pnas.2218294120 | see log sheet
[Meng et al.] Butadiene production via Pyrolysis oil H2 steam cracking + CCS + by-product upgrade | electricity | from technosphere (energy_carrier) | energy | 0.46538 | GJ | 1 | none |  | plastics monomer production inventories, from Meng et al. (2023), DOI 10.1073/pnas.2218294120 | see log sheet
[Meng et al.] Butadiene production via Pyrolysis oil H2 steam cracking + CCS + by-product upgrade | electricity | from technosphere (energy_carrier) | energy | 1.0253 | GJ | 1 | none |  | plastics monomer production inventories, from Meng et al. (2023), DOI 10.1073/pnas.2218294120 | see log sheet
[Meng et al.] Butadiene production via Pyrolysis oil H2 steam cracking + CCS + by-product upgrade | electricity | from technosphere (energy_carrier) | energy | 1.5591 | GJ | 1 | none |  | plastics monomer production inventories, from Meng et al. (2023), DOI 10.1073/pnas.2218294120 | see log sheet
[Meng et al.] Butadiene production via Pyrolysis oil H2 steam cracking + CCS + by-product upgrade | electricity | from technosphere (energy_carrier) | energy | 1.3632 | GJ | 1 | none |  | plastics monomer production inventories, from Meng et al. (2023), DOI 10.1073/pnas.2218294120 | see log sheet
[Meng et al.] Butadiene production via Pyrolysis oil H2 steam cracking + CCS + by-product upgrade | electricity | from technosphere (energy_carrier) | energy | 3.2571 | GJ | 1 | none | 57 USD/tonne utilities cost, assume averaged global electricity price of 17.5 USD/GJ | plastics monomer production inventories, from Meng et al. (2023), DOI 10.1073/pnas.2218294120 | see log sheet
[Meng et al.] Butadiene production via Pyrolysis oil H2 steam cracking + CCS + by-product upgrade | electricity | from technosphere (energy_carrier) | energy | 7.6702 | GJ | 1 | none |  | plastics monomer production inventories, from Meng et al. (2023), DOI 10.1073/pnas.2218294120 | see log sheet
[Meng et al.] Butadiene production via Pyrolysis oil steam cracking | butadiene | reference_product | mass | 1 | t | 1 | none |  |  |  | 271114
[Meng et al.] Butadiene production via Pyrolysis oil steam cracking | waste polymer | from technosphere (material) | mass | 1.5283 | t | 1 | none | Mike Muskett: if you have 100 ktepa of plastic, then you get about 80 ktepa of pyrolysis oil, which makes about 25 ktepa of propylene (12 ktepa of propylene). This is why the input of pyrolysis oil is divided by 0.8 to get the input of waste polymers. | plastics monomer production inventories, from Meng et al. (2023), DOI 10.1073/pnas.2218294120 | see log sheet
[Meng et al.] Butadiene production via Pyrolysis oil steam cracking | pyrolysis oil | from technosphere (material) | mass | 1.2227 | t | 1 | none | Value taken from Reshaping Plastics (2022) model in sheet 'Dynamic_input_output' . Mike Muskett: if you have 100 ktepa of plastic, then you get about 80 ktepa of pyrolysis oil, which makes about 25 ktepa of propylene (12 ktepa of propylene). This is in line with a different source (https://www.pbl.nl/sites/default/files/downloads/pbl-2021-decarbonisation-options-for-the-dutch-polyolefins-industry_4236.pdf). | plastics monomer production inventories, from Meng et al. (2023), DOI 10.1073/pnas.2218294120 | see log sheet
[Meng et al.] Butadiene production via Pyrolysis oil steam cracking | off-gases | from technosphere (energy_carrier) | energy | 8.8664 | GJ | 1 | none | Value taken from Reshaping Plastics (2022) model in sheet 'Dynamic_input_output' | plastics monomer production inventories, from Meng et al. (2023), DOI 10.1073/pnas.2218294120 | see log sheet
[Meng et al.] Butadiene production via Pyrolysis oil steam cracking | electricity | from technosphere (energy_carrier) | energy | 0.46538 | GJ | 1 | none | This value is taken directly from the Reshaping Plastics (2022) model, in the sheet 'dynamic input and output', row 811 for electricity use for 'pyrolysis' in kWh/t propylene. | plastics monomer production inventories, from Meng et al. (2023), DOI 10.1073/pnas.2218294120 | see log sheet
[Meng et al.] Butadiene production via Pyrolysis oil steam cracking | electricity | from technosphere (energy_carrier) | energy | 1.0253 | GJ | 1 | none | This value also includes electricity necessary for the hydrotreater. The electricity use is used for the process 'pyrolysis oil --> steam cracking --> monomer'. | plastics monomer production inventories, from Meng et al. (2023), DOI 10.1073/pnas.2218294120 | see log sheet
[Meng et al.] Butadiene production via Pyrolysis oil steam cracking | electricity | from technosphere (energy_carrier) | energy | 3.2571 | GJ | 1 | none | 57 USD/tonne utilities cost, assume averaged global electricity price of 17.5 USD/GJ | plastics monomer production inventories, from Meng et al. (2023), DOI 10.1073/pnas.2218294120 | see log sheet
[Meng et al.] Butadiene production via Pyrolysis oil steam cracking | electricity | from technosphere (energy_carrier) | energy | 4.7479 | GJ | 1 | none | Sum of electricity use for pyrolysis unit (making the pyrolysis oil from waste polymers) and propylene production from pyrolysis oil (steam cracking). (Reshaping Plastics (2022) model) Other source (https://www.pbl.nl/sites/default/files/downloads/pbl-2021-decarbonisation-options-for-the-dutch-polyolefins-industry_4236.pdf) gives a similar value of 4.5 GJ/ t ethylne and mentions that a "mixture of PE, PP,PS. LDPE can be chemically recycled in a fluidized bed reactor, obtaining a max yield of 27% for propylene gas and 19% for propylene gas. The pyrolysis of HDPE in a fluidized bed reactor has also been proven successful, obtaining a max yield of 42% for propylene gas". They also mention that 1.482 GJ of heat is required per ton of plastic waste which (when converted to per ton of propylene) also results in approximately the same value. | plastics monomer production inventories, from Meng et al. (2023), DOI 10.1073/pnas.2218294120 | see log sheet
[Meng et al.] Butadiene production via Pyrolysis oil steam cracking | carbon dioxide | to environment (emission, direct) | mass | 0.59405 | t | 1 | none | only off-gas-based emissions, assume same carbon content per energy as for natural gas (off-gas has both H2 and olefin (Ethane, butane) content, assume they roughly cancel out in rel. to CO2 per MJ. | adding direct emissions to plastics monomer production inventories, from Meng et al. (2023), DOI 10.1073/pnas.2218294120 | see log sheet
[Meng et al.] Butadiene production via Pyrolysis oil steam cracking + CCS + by-product upgrade | butadiene | reference_product | mass | 1 | t | 1 | none |  |  |  | 271114
[Meng et al.] Butadiene production via Pyrolysis oil steam cracking + CCS + by-product upgrade | waste polymer | from technosphere (material) | mass | 1.4214 | t | 1 | none | Same as pyrolysis oil steam cracking business case | plastics monomer production inventories, from Meng et al. (2023), DOI 10.1073/pnas.2218294120 | see log sheet
[Meng et al.] Butadiene production via Pyrolysis oil steam cracking + CCS + by-product upgrade | pyrolysis oil | from technosphere (material) | mass | 1.1371 | t | 1 | none | Same as pyrolysis oil steam cracking business case | plastics monomer production inventories, from Meng et al. (2023), DOI 10.1073/pnas.2218294120 | see log sheet
[Meng et al.] Butadiene production via Pyrolysis oil steam cracking + CCS + by-product upgrade | oxygen | from technosphere (material) | mass | 0.064777 | t | 1 | none | Same as naphtha steam cracking + by-product upgrade business case | plastics monomer production inventories, from Meng et al. (2023), DOI 10.1073/pnas.2218294120 | see log sheet
[Meng et al.] Butadiene production via Pyrolysis oil steam cracking + CCS + by-product upgrade | off-gases | from technosphere (energy_carrier) | energy | 8.4615 | GJ | 1 | none | Same as pyrolysis oil steam cracking business case | plastics monomer production inventories, from Meng et al. (2023), DOI 10.1073/pnas.2218294120 | see log sheet
[Meng et al.] Butadiene production via Pyrolysis oil steam cracking + CCS + by-product upgrade | electricity | from technosphere (energy_carrier) | energy | 0.46538 | GJ | 1 | none | Same as pyrolysis oil steam cracking business case | plastics monomer production inventories, from Meng et al. (2023), DOI 10.1073/pnas.2218294120 | see log sheet
[Meng et al.] Butadiene production via Pyrolysis oil steam cracking + CCS + by-product upgrade | electricity | from technosphere (energy_carrier) | energy | 1.0253 | GJ | 1 | none | Same as pyrolysis oil steam cracking business case | plastics monomer production inventories, from Meng et al. (2023), DOI 10.1073/pnas.2218294120 | see log sheet
[Meng et al.] Butadiene production via Pyrolysis oil steam cracking + CCS + by-product upgrade | electricity | from technosphere (energy_carrier) | energy | 1.3632 | GJ | 1 | none | Same as naphtha steam cracking + CCS + by-product upgrade business case | plastics monomer production inventories, from Meng et al. (2023), DOI 10.1073/pnas.2218294120 | see log sheet
[Meng et al.] Butadiene production via Pyrolysis oil steam cracking + CCS + by-product upgrade | electricity | from technosphere (energy_carrier) | energy | 0.44049 | GJ | 1 | none | Same as naphtha steam cracking + by-product upgrade business case | plastics monomer production inventories, from Meng et al. (2023), DOI 10.1073/pnas.2218294120 | see log sheet
[Meng et al.] Butadiene production via Pyrolysis oil steam cracking + CCS + by-product upgrade | electricity | from technosphere (energy_carrier) | energy | 3.2571 | GJ | 1 | none | 57 USD/tonne utilities cost, assume averaged global electricity price of 17.5 USD/GJ | plastics monomer production inventories, from Meng et al. (2023), DOI 10.1073/pnas.2218294120 | see log sheet
[Meng et al.] Butadiene production via Pyrolysis oil steam cracking + CCS + by-product upgrade | electricity | from technosphere (energy_carrier) | energy | 6.5515 | GJ | 1 | none |  | plastics monomer production inventories, from Meng et al. (2023), DOI 10.1073/pnas.2218294120 | see log sheet
[Meng et al.] Butadiene production via Pyrolysis oil steam cracking + CCS + by-product upgrade | carbon dioxide | to environment (emission, direct) | mass | 0.028346 | t | 1 | none | only off-gas-based emissions, assume same carbon content per energy as for natural gas (off-gas has both H2 and olefin (Ethane, butane) content, assume they roughly cancel out in rel. to CO2 per MJ. | adding direct emissions to plastics monomer production inventories, from Meng et al. (2023), DOI 10.1073/pnas.2218294120 | see log sheet
[Meng et al.] Ethylene production via Bioethanol Dehydration | ethylene | reference_product | mass | 1 | t | 1 | none |  |  |  | 271114
[Meng et al.] Ethylene production via Bioethanol Dehydration | electricity | from technosphere (energy_carrier) | energy | 7 | GJ | 1 | none | Assumption & expert conversation | plastics monomer production inventories, from Meng et al. (2023), DOI 10.1073/pnas.2218294120 | see log sheet
[Meng et al.] Ethylene production via Bioethanol Dehydration | ethanol | from technosphere (material) | mass | 1.74 | t | 1 | none | 1.74 t ethanol/t ethylene provided by PBL source. Assuming variable OPEX does not consist of electricity as the process produces excess electricity that it sells back to the grid, and assuming variable OPEX is 75 USD/t ethylene (see note for fixed O&M above), then price of bioethanol is roughly 75/1.74 = 43 USD/t bioethanol --> this is inputed in Prices tab | plastics monomer production inventories, from Meng et al. (2023), DOI 10.1073/pnas.2218294120 | see log sheet
[Meng et al.] Ethylene production via Bio-oils electric steam cracking + by-product upgrade | ethylene | reference_product | mass | 1 | t | 1 | none |  |  |  | 271114
[Meng et al.] Ethylene production via Bio-oils electric steam cracking + by-product upgrade | bio-oils | from technosphere (material) | mass | 1.587 | t | 1 | none |  | plastics monomer production inventories, from Meng et al. (2023), DOI 10.1073/pnas.2218294120 | see log sheet
[Meng et al.] Ethylene production via Bio-oils electric steam cracking + by-product upgrade | oxygen | from technosphere (material) | mass | 0.064777 | t | 1 | none |  | plastics monomer production inventories, from Meng et al. (2023), DOI 10.1073/pnas.2218294120 | see log sheet
[Meng et al.] Ethylene production via Bio-oils electric steam cracking + by-product upgrade | electricity | from technosphere (energy_carrier) | energy | 8.1201 | GJ | 1 | none |  | plastics monomer production inventories, from Meng et al. (2023), DOI 10.1073/pnas.2218294120 | see log sheet
[Meng et al.] Ethylene production via Bio-oils electric steam cracking + by-product upgrade | electricity | from technosphere (energy_carrier) | energy | 1.5591 | GJ | 1 | none |  | plastics monomer production inventories, from Meng et al. (2023), DOI 10.1073/pnas.2218294120 | see log sheet
[Meng et al.] Ethylene production via Bio-oils electric steam cracking + by-product upgrade | electricity | from technosphere (energy_carrier) | energy | 9.6792 | GJ | 1 | none |  | plastics monomer production inventories, from Meng et al. (2023), DOI 10.1073/pnas.2218294120 | see log sheet
[Meng et al.] Ethylene production via Bio-oils electric steam cracking + by-product upgrade | hydrogen | from technosphere (material) | mass | 0.01919 | t | 1 | none |  | plastics monomer production inventories, from Meng et al. (2023), DOI 10.1073/pnas.2218294120 | see log sheet
[Meng et al.] Ethylene production via Bio-oils H2 steam cracking + by-product upgrade | ethylene | reference_product | mass | 1 | t | 1 | none |  |  |  | 271114
[Meng et al.] Ethylene production via Bio-oils H2 steam cracking + by-product upgrade | bio-oils | from technosphere (material) | mass | 1.587 | t | 1 | none |  | plastics monomer production inventories, from Meng et al. (2023), DOI 10.1073/pnas.2218294120 | see log sheet
[Meng et al.] Ethylene production via Bio-oils H2 steam cracking + by-product upgrade | oxygen | from technosphere (material) | mass | 0.064777 | t | 1 | none |  | plastics monomer production inventories, from Meng et al. (2023), DOI 10.1073/pnas.2218294120 | see log sheet
[Meng et al.] Ethylene production via Bio-oils H2 steam cracking + by-product upgrade | hydrogen | from technosphere (material) | mass | 0.064737 | t | 1 | none |  | plastics monomer production inventories, from Meng et al. (2023), DOI 10.1073/pnas.2218294120 | see log sheet
[Meng et al.] Ethylene production via Bio-oils H2 steam cracking + by-product upgrade | electricity | from technosphere (energy_carrier) | energy | 1.0253 | GJ | 1 | none |  | plastics monomer production inventories, from Meng et al. (2023), DOI 10.1073/pnas.2218294120 | see log sheet
[Meng et al.] Ethylene production via Bio-oils H2 steam cracking + by-product upgrade | electricity | from technosphere (energy_carrier) | energy | 1.5591 | GJ | 1 | none |  | plastics monomer production inventories, from Meng et al. (2023), DOI 10.1073/pnas.2218294120 | see log sheet
[Meng et al.] Ethylene production via Bio-oils H2 steam cracking + by-product upgrade | electricity | from technosphere (energy_carrier) | energy | 2.5845 | GJ | 1 | none |  | plastics monomer production inventories, from Meng et al. (2023), DOI 10.1073/pnas.2218294120 | see log sheet
[Meng et al.] Ethylene production via Bio-oils H2 steam cracking + by-product upgrade | hydrogen | from technosphere (material) | mass | 0.01919 | t | 1 | none |  | plastics monomer production inventories, from Meng et al. (2023), DOI 10.1073/pnas.2218294120 | see log sheet
[Meng et al.] Ethylene production via Bio-oils steam cracking | ethylene | reference_product | mass | 1 | t | 1 | none |  |  |  | 271114
[Meng et al.] Ethylene production via Bio-oils steam cracking | bio-oils | from technosphere (material) | mass | 1.587 | t | 1 | none | Value taken from Reshaping Plastics (2022) model in sheet 'Dynamic_input_output' | plastics monomer production inventories, from Meng et al. (2023), DOI 10.1073/pnas.2218294120 | see log sheet
[Meng et al.] Ethylene production via Bio-oils steam cracking | off-gases | from technosphere (energy_carrier) | energy | 8.8664 | GJ | 1 | none | Value taken from Reshaping Plastics (2022) model in sheet 'Dynamic_input_output' | plastics monomer production inventories, from Meng et al. (2023), DOI 10.1073/pnas.2218294120 | see log sheet
[Meng et al.] Ethylene production via Bio-oils steam cracking | electricity | from technosphere (energy_carrier) | energy | 1.0253 | GJ | 1 | none | Value taken from Reshaping Plastics (2022) model in sheet 'Dynamic_input_output' | plastics monomer production inventories, from Meng et al. (2023), DOI 10.1073/pnas.2218294120 | see log sheet
[Meng et al.] Ethylene production via Bio-oils steam cracking | carbon dioxide | to environment (emission, direct) | mass | 0.59405 | t | 1 | none | only off-gas-based emissions, assume same carbon content per energy as for natural gas (off-gas has both H2 and olefin (Ethane, butane) content, assume they roughly cancel out in rel. to CO2 per MJ. | adding direct emissions to plastics monomer production inventories, from Meng et al. (2023), DOI 10.1073/pnas.2218294120 | see log sheet
[Meng et al.] Ethylene production via Bio-oils steam cracking + by-product upgrade | ethylene | reference_product | mass | 1 | t | 1 | none |  |  |  | 271114
[Meng et al.] Ethylene production via Bio-oils steam cracking + by-product upgrade | bio-oils | from technosphere (material) | mass | 1.587 | t | 1 | none | Same as bio-oils steam cracking | plastics monomer production inventories, from Meng et al. (2023), DOI 10.1073/pnas.2218294120 | see log sheet
[Meng et al.] Ethylene production via Bio-oils steam cracking + by-product upgrade | oxygen | from technosphere (material) | mass | 0.064777 | t | 1 | none | Same as pyrolysis oils steam cracking + by-product upgrade business case | plastics monomer production inventories, from Meng et al. (2023), DOI 10.1073/pnas.2218294120 | see log sheet
[Meng et al.] Ethylene production via Bio-oils steam cracking + by-product upgrade | electricity | from technosphere (energy_carrier) | energy | 1.0253 | GJ | 1 | none | Same as bio-oils steam cracking | plastics monomer production inventories, from Meng et al. (2023), DOI 10.1073/pnas.2218294120 | see log sheet
[Meng et al.] Ethylene production via Bio-oils steam cracking + by-product upgrade | electricity | from technosphere (energy_carrier) | energy | 0.44049 | GJ | 1 | none | Same as naphtha steam cracking + by-product upgrade business case | plastics monomer production inventories, from Meng et al. (2023), DOI 10.1073/pnas.2218294120 | see log sheet
[Meng et al.] Ethylene production via Bio-oils steam cracking + by-product upgrade | electricity | from technosphere (energy_carrier) | energy | 1.4658 | GJ | 1 | none |  | plastics monomer production inventories, from Meng et al. (2023), DOI 10.1073/pnas.2218294120 | see log sheet
[Meng et al.] Ethylene production via Catalytic naphtha cracking | ethylene | reference_product | mass | 1 | t | 1 | none |  |  |  | 271114
[Meng et al.] Ethylene production via Catalytic naphtha cracking | naphtha | from technosphere (material) | mass | 0.69454 | t | 1 | none | Value taken from Reshaping Plastics (2022) model in sheet 'Dynamic_input_output' . The share of feedstocks are used that are given for EU15+Norway. | plastics monomer production inventories, from Meng et al. (2023), DOI 10.1073/pnas.2218294120 | see log sheet
[Meng et al.] Ethylene production via Catalytic naphtha cracking | ethane | from technosphere (material) | mass | 0.05945 | t | 1 | none | Value taken from Reshaping Plastics (2022) model in sheet 'Dynamic_input_output' | plastics monomer production inventories, from Meng et al. (2023), DOI 10.1073/pnas.2218294120 | see log sheet
[Meng et al.] Ethylene production via Catalytic naphtha cracking | propane | from technosphere (material) | mass | 0.27388 | t | 1 | none | Value taken from Reshaping Plastics (2022) model in sheet 'Dynamic_input_output' | plastics monomer production inventories, from Meng et al. (2023), DOI 10.1073/pnas.2218294120 | see log sheet
[Meng et al.] Ethylene production via Catalytic naphtha cracking | off-gases | from technosphere (energy_carrier) | energy | 7.5382 | GJ | 1 | none | Conventional value multiplied by the efficiency increase of a catalytic cracker opposed to a conventional cracker. | plastics monomer production inventories, from Meng et al. (2023), DOI 10.1073/pnas.2218294120 | see log sheet
[Meng et al.] Ethylene production via Catalytic naphtha cracking | electricity | from technosphere (energy_carrier) | energy | 2.1527 | GJ | 1 | none | Conventional value multiplied by the efficiency increase of a catalytic cracker opposed to a conventional cracker. | plastics monomer production inventories, from Meng et al. (2023), DOI 10.1073/pnas.2218294120 | see log sheet
[Meng et al.] Ethylene production via Catalytic naphtha cracking | carbon dioxide | to environment (emission, direct) | mass | 0.50506 | t | 1 | none | only off-gas-based emissions, assume same carbon content per energy as for natural gas (off-gas has both H2 and olefin (Ethane, butane) content, assume they roughly cancel out in rel. to CO2 per MJ. | adding direct emissions to plastics monomer production inventories, from Meng et al. (2023), DOI 10.1073/pnas.2218294120 | see log sheet
[Meng et al.] Ethylene production via Catalytic naphtha cracking + CCS | ethylene | reference_product | mass | 1 | t | 1 | none |  |  |  | 271114
[Meng et al.] Ethylene production via Catalytic naphtha cracking + CCS | naphtha | from technosphere (material) | mass | 0.98745 | t | 1 | none | Value taken from Reshaping Plastics (2022) model in sheet 'Dynamic_input_output' | plastics monomer production inventories, from Meng et al. (2023), DOI 10.1073/pnas.2218294120 | see log sheet
[Meng et al.] Ethylene production via Catalytic naphtha cracking + CCS | ethane | from technosphere (material) | mass | 0 | t | 1 | none | Value taken from Reshaping Plastics (2022) model in sheet 'Dynamic_input_output' | plastics monomer production inventories, from Meng et al. (2023), DOI 10.1073/pnas.2218294120 | see log sheet
[Meng et al.] Ethylene production via Catalytic naphtha cracking + CCS | propane | from technosphere (material) | mass | 0.024696 | t | 1 | none | Value taken from Reshaping Plastics (2022) model in sheet 'Dynamic_input_output' | plastics monomer production inventories, from Meng et al. (2023), DOI 10.1073/pnas.2218294120 | see log sheet
[Meng et al.] Ethylene production via Catalytic naphtha cracking + CCS | off-gases | from technosphere (energy_carrier) | energy | 7.5364 | GJ | 1 | none | Value taken from Reshaping Plastics (2022) model in sheet 'Dynamic_input_output' | plastics monomer production inventories, from Meng et al. (2023), DOI 10.1073/pnas.2218294120 | see log sheet
[Meng et al.] Ethylene production via Catalytic naphtha cracking + CCS | electricity | from technosphere (energy_carrier) | energy | 0.87154 | GJ | 1 | none | Same value as conventional catalytic steam cracker. | plastics monomer production inventories, from Meng et al. (2023), DOI 10.1073/pnas.2218294120 | see log sheet
[Meng et al.] Ethylene production via Catalytic naphtha cracking + CCS | electricity | from technosphere (energy_carrier) | energy | 2.2223 | GJ | 1 | none | CCS on steam cracker. Total value of 'Naphtha steam cracking + CCS' electricity demand from Reshaping Plastics (2022) model, with subtracted the electricity demand of 'Naphtha steam cracking'. | plastics monomer production inventories, from Meng et al. (2023), DOI 10.1073/pnas.2218294120 | see log sheet
[Meng et al.] Ethylene production via Catalytic naphtha cracking + CCS | electricity | from technosphere (energy_carrier) | energy | 3.0938 | GJ | 1 | none | electricity use of both the steam cracker and CCS unit. | plastics monomer production inventories, from Meng et al. (2023), DOI 10.1073/pnas.2218294120 | see log sheet
[Meng et al.] Ethylene production via Catalytic naphtha cracking + CCS | carbon dioxide | to environment (emission, direct) | mass | 0.025247 | t | 1 | none | only off-gas-based emissions, assume same carbon content per energy as for natural gas (off-gas has both H2 and olefin (Ethane, butane) content, assume they roughly cancel out in rel. to CO2 per MJ. | adding direct emissions to plastics monomer production inventories, from Meng et al. (2023), DOI 10.1073/pnas.2218294120 | see log sheet
[Meng et al.] Ethylene production via Catalytic naphtha electric steam cracking | ethylene | reference_product | mass | 1 | t | 1 | none |  |  |  | 271114
[Meng et al.] Ethylene production via Catalytic naphtha electric steam cracking | naphtha | from technosphere (material) | mass | 0.6929 | t | 1 | none | Value taken from Reshaping Plastics (2022) model in sheet 'Dynamic_input_output' | plastics monomer production inventories, from Meng et al. (2023), DOI 10.1073/pnas.2218294120 | see log sheet
[Meng et al.] Ethylene production via Catalytic naphtha electric steam cracking | ethane | from technosphere (material) | mass | 0.05945 | t | 1 | none | Value taken from Reshaping Plastics (2022) model in sheet 'Dynamic_input_output' | plastics monomer production inventories, from Meng et al. (2023), DOI 10.1073/pnas.2218294120 | see log sheet
[Meng et al.] Ethylene production via Catalytic naphtha electric steam cracking | propane | from technosphere (material) | mass | 0.27388 | t | 1 | none | Value taken from Reshaping Plastics (2022) model in sheet 'Dynamic_input_output' | plastics monomer production inventories, from Meng et al. (2023), DOI 10.1073/pnas.2218294120 | see log sheet
[Meng et al.] Ethylene production via Catalytic naphtha electric steam cracking | electricity | from technosphere (energy_carrier) | energy | 6.9898 | GJ | 1 | none | Value taken from Reshaping Plastics (2022) model in sheet 'Dynamic_input_output' . In line with other source (https://www.pbl.nl/sites/default/files/downloads/pbl-2021-decarbonisation-options-for-large-volume-organic-chemicals-production-sabic-geleen_3718.pdf), which gives a value of 21.9 GJ/T ethylene. This source is based on a Sabic Geleen case study, where electricity demand is about 95% of current fuel gas demand in thermal energy. This value is multiplied by 0.85, to account for the 15% Energysavings. (Source mentions that "a catalyst would allow for the cracking reaction to require lower temperatures and possibly at a faster rate, hence saving up to 20% on energy. It can lead to 15-20% emissions reduction." Mike commented that he could not underpin this 20% as a blanket figure. To be sure, 15% Energysaving is used leading to 0.85* the value for conventional naphtha steam cracking.) [to be verified with Mike if this assumption is correct] | plastics monomer production inventories, from Meng et al. (2023), DOI 10.1073/pnas.2218294120 | see log sheet
[Meng et al.] Ethylene production via Catalytic naphtha H2 cracking | ethylene | reference_product | mass | 1 | t | 1 | none |  |  |  | 271114
[Meng et al.] Ethylene production via Catalytic naphtha H2 cracking | naphtha | from technosphere (material) | mass | 0.98745 | t | 1 | none | Value taken from Reshaping Plastics (2022) model in sheet 'Dynamic_input_output' | plastics monomer production inventories, from Meng et al. (2023), DOI 10.1073/pnas.2218294120 | see log sheet
[Meng et al.] Ethylene production via Catalytic naphtha H2 cracking | ethane | from technosphere (material) | mass | 0 | t | 1 | none | Value taken from Reshaping Plastics (2022) model in sheet 'Dynamic_input_output' | plastics monomer production inventories, from Meng et al. (2023), DOI 10.1073/pnas.2218294120 | see log sheet
[Meng et al.] Ethylene production via Catalytic naphtha H2 cracking | propane | from technosphere (material) | mass | 0.024696 | t | 1 | none | Value taken from Reshaping Plastics (2022) model in sheet 'Dynamic_input_output' | plastics monomer production inventories, from Meng et al. (2023), DOI 10.1073/pnas.2218294120 | see log sheet
[Meng et al.] Ethylene production via Catalytic naphtha H2 cracking | hydrogen | from technosphere (material) | mass | 0.073887 | t | 1 | none | Value taken from Reshaping Plastics (2022) model in sheet 'Dynamic_input_output' | plastics monomer production inventories, from Meng et al. (2023), DOI 10.1073/pnas.2218294120 | see log sheet
[Meng et al.] Ethylene production via Catalytic naphtha H2 cracking | electricity | from technosphere (energy_carrier) | energy | 0.87154 | GJ | 1 | none | Value taken from Naphtha H2 catalytic steam cracking business case. | plastics monomer production inventories, from Meng et al. (2023), DOI 10.1073/pnas.2218294120 | see log sheet
[Meng et al.] Ethylene production via Ethane electric steam cracking | ethylene | reference_product | mass | 1 | t | 1 | none |  |  |  | 271114
[Meng et al.] Ethylene production via Ethane electric steam cracking | ethane | from technosphere (material) | mass | 1.25 | t | 1 | none | Assumed same value as a conventional ethane steam cracker. | plastics monomer production inventories, from Meng et al. (2023), DOI 10.1073/pnas.2218294120 | see log sheet
[Meng et al.] Ethylene production via Ethane electric steam cracking | electricity | from technosphere (material) | mass | 2.9774 | t | 1 | none | Mike Muskett: assume same as naphtha electric steam cracker, but factorised to take into account that 33% of product slate in naphtha cracking is ethylene compared to 90% of product slate in ethane cracking being ethylene. | plastics monomer production inventories, from Meng et al. (2023), DOI 10.1073/pnas.2218294120 | see log sheet
[Meng et al.] Ethylene production via Ethane H2 steam cracking | ethylene | reference_product | mass | 1 | t | 1 | none |  |  |  | 271114
[Meng et al.] Ethylene production via Ethane H2 steam cracking | ethane | from technosphere (material) | mass | 1.25 | t | 1 | none |  | plastics monomer production inventories, from Meng et al. (2023), DOI 10.1073/pnas.2218294120 | see log sheet
[Meng et al.] Ethylene production via Ethane H2 steam cracking | hydrogen | from technosphere (material) | mass | 0.027092 | t | 1 | none | Mike Muskett: assume same fuel requirements as hydrogen burner for naphtha H2 steam cracker, but factorised to take into account that 33% of product slate in naphtha cracking is ethylene compared to 90% of product slate in ethane cracking being ethylene. | plastics monomer production inventories, from Meng et al. (2023), DOI 10.1073/pnas.2218294120 | see log sheet
[Meng et al.] Ethylene production via Ethane H2 steam cracking | electricity | from technosphere (energy_carrier) | energy | 0.2 | GJ | 1 | none |  | plastics monomer production inventories, from Meng et al. (2023), DOI 10.1073/pnas.2218294120 | see log sheet
[Meng et al.] Ethylene production via Ethane steam cracking | ethylene | reference_product | mass | 1 | t | 1 | none |  |  |  | 271114
[Meng et al.] Ethylene production via Ethane steam cracking | ethane | from technosphere (material) | mass | 1.25 | t | 1 | none | "The ethane fraction is cracked to produce ethylene (80 % selectivity or 56.4 % yield) along with coproducts (hydrogen, methane, propane, butane, propylene, acetylene, propadiene, vinylacetylene, propyne and butadiene)". Process includes cracking, compression and recovery. | plastics monomer production inventories, from Meng et al. (2023), DOI 10.1073/pnas.2218294120 | see log sheet
[Meng et al.] Ethylene production via Ethane steam cracking | natural gas | from technosphere (material) | mass | 13.7 | GJ | 1 | none | The fuel requirements for steam cracking of ethane are 13.7 MJ/kg of ethylene, equal to 13.7 GJ/t ethylene. Steam necessary for the production of ethylene is already added into this process step. | plastics monomer production inventories, from Meng et al. (2023), DOI 10.1073/pnas.2218294120 | see log sheet
[Meng et al.] Ethylene production via Ethane steam cracking | electricity | from technosphere (energy_carrier) | energy | 0.2 | GJ | 1 | none | The power requirements for steam cracking of ethane are 0.2 MJ/kg of ethylene, this is equal to 0.2 GJ/ T of ethylene. | plastics monomer production inventories, from Meng et al. (2023), DOI 10.1073/pnas.2218294120 | see log sheet
[Meng et al.] Ethylene production via Ethane steam cracking | carbon dioxide | to environment (emission, direct) | mass | 0.9179 | t | 1 | none | only natural gas-based emissions | adding direct emissions to plastics monomer production inventories, from Meng et al. (2023), DOI 10.1073/pnas.2218294120 | see log sheet
[Meng et al.] Ethylene production via Ethane steam cracking + CCS | ethylene | reference_product | mass | 1 | t | 1 | none |  |  |  | 271114
[Meng et al.] Ethylene production via Ethane steam cracking + CCS | ethane | from technosphere (material) | mass | 1.25 | t | 1 | none | Assumed same amount of ethane feedstock needed as conventional ethane cracking. "The ethane fraction is cracked to produce ethylene (80 % selectivity or 56.4 % yield) along with coproducts (hydrogen, methane, propane, butane, propylene, acetylene, propadiene, vinylacetylene, propyne and butadiene)". Process includes cracking, compression and recovery. | plastics monomer production inventories, from Meng et al. (2023), DOI 10.1073/pnas.2218294120 | see log sheet
[Meng et al.] Ethylene production via Ethane steam cracking + CCS | natural gas | from technosphere (energy_carrier) | energy | 13.7 | GJ | 1 | none | Assumed same as Ethane steam cracker business case. "The fuel requirements for steam cracking of ethane are 13.7 MJ/kg of ethylene, equal to 13.7 GJ/t ethylene. Steam necessary for the production of ethylene is already added into this process step." | plastics monomer production inventories, from Meng et al. (2023), DOI 10.1073/pnas.2218294120 | see log sheet
[Meng et al.] Ethylene production via Ethane steam cracking + CCS | electricity | from technosphere (energy_carrier) | energy | 0.2 | GJ | 1 | none | Assumed same as Ethane steam cracker business case. "The power requirements for steam cracking of ethane are 0.2 MJ/kg of ethylene", this is equal to 0.2 GJ/ T of ethylene. | plastics monomer production inventories, from Meng et al. (2023), DOI 10.1073/pnas.2218294120 | see log sheet
[Meng et al.] Ethylene production via Ethane steam cracking + CCS | electricity | from technosphere (energy_carrier) | energy | 1.3632 | GJ | 1 | none | CCS on steam cracker. Assumed same as electricity need of Naphtha steam cracking + CCS. | plastics monomer production inventories, from Meng et al. (2023), DOI 10.1073/pnas.2218294120 | see log sheet
[Meng et al.] Ethylene production via Ethane steam cracking + CCS | electricity | from technosphere (energy_carrier) | energy | 1.5632 | GJ | 1 | none | Sum of electricity use for the steam cracker and CCS unit. | plastics monomer production inventories, from Meng et al. (2023), DOI 10.1073/pnas.2218294120 | see log sheet
[Meng et al.] Ethylene production via Ethane steam cracking + CCS | carbon dioxide | to environment (emission, direct) | mass | 0.045895 | t | 1 | none | only natural gas-based emissions | adding direct emissions to plastics monomer production inventories, from Meng et al. (2023), DOI 10.1073/pnas.2218294120 | see log sheet
[Meng et al.] Ethylene production via MTO - Black | ethylene | reference_product | mass | 1 | t | 1 | none |  |  |  | 271114
[Meng et al.] Ethylene production via MTO - Black | methanol, black | from technosphere (material) | mass | 2.56 | t | 1 | none | Table 1 in Jasper paper (https://www.mdpi.com/2227-9717/3/3/684), where 1560 kt/annum methanol gives 386 kt/annum propylene and 214 kt/annum ethylene. 1560 tonnes * (214/(214+386)) proportion of total product = 556 tonnes methanol went to ethylene. 556/214 = 2.6 t methanol/t ethylene. NOTE: cdid not take number from Peter Levi ("We use an input requirement of 2.83 tonnes of methanol per tonne of HVCs (just C2/C3 in the yield profile, with the ratio being close to 1:1), so that 32 Mt MeOH for 14 Mt HVCs would be more like 39 Mt") because that's for mixed HVCs and is therefore too high for ethylene only | plastics monomer production inventories, from Meng et al. (2023), DOI 10.1073/pnas.2218294120 | see log sheet
[Meng et al.] Ethylene production via MTO - Black | electricity | from technosphere (energy_carrier) | energy | 5 | GJ | 1 | none | MTO process require 5 GJ/ton of HVC, half of HVC is ethylene. We are going the mixed olefin route again for accounting for electricity. | plastics monomer production inventories, from Meng et al. (2023), DOI 10.1073/pnas.2218294120 | see log sheet
[Meng et al.] Ethylene production via MTO - Green | ethylene | reference_product | mass | 1 | t | 1 | none |  |  |  | 271114
[Meng et al.] Ethylene production via MTO - Green | methanol, green | from technosphere (material) | mass | 2.56 | t | 1 | none | Same as MTO - Black | plastics monomer production inventories, from Meng et al. (2023), DOI 10.1073/pnas.2218294120 | see log sheet
[Meng et al.] Ethylene production via MTO - Green | electricity | from technosphere (energy_carrier) | energy | 5 | GJ | 1 | none | Same as MTO - Black | plastics monomer production inventories, from Meng et al. (2023), DOI 10.1073/pnas.2218294120 | see log sheet
[Meng et al.] Ethylene production via Naphtha electric steam cracking | ethylene | reference_product | mass | 1 | t | 1 | none |  |  |  | 271114
[Meng et al.] Ethylene production via Naphtha electric steam cracking | naphtha | from technosphere (material) | mass | 0.98745 | t | 1 | none | Value taken from Reshaping Plastics (2022) model in sheet 'Dynamic_input_output' | plastics monomer production inventories, from Meng et al. (2023), DOI 10.1073/pnas.2218294120 | see log sheet
[Meng et al.] Ethylene production via Naphtha electric steam cracking | ethane | from technosphere (material) | mass | 0 | t | 1 | none | Value taken from Reshaping Plastics (2022) model in sheet 'Dynamic_input_output' | plastics monomer production inventories, from Meng et al. (2023), DOI 10.1073/pnas.2218294120 | see log sheet
[Meng et al.] Ethylene production via Naphtha electric steam cracking | propane | from technosphere (material) | mass | 0.024696 | t | 1 | none | Value taken from Reshaping Plastics (2022) model in sheet 'Dynamic_input_output' | plastics monomer production inventories, from Meng et al. (2023), DOI 10.1073/pnas.2218294120 | see log sheet
[Meng et al.] Ethylene production via Naphtha electric steam cracking | electricity | from technosphere (energy_carrier) | energy | 8.1201 | GJ | 1 | none | Value taken from Reshaping Plastics (2022) model in sheet 'Dynamic_input_output' . In line with other source (https://www.pbl.nl/sites/default/files/downloads/pbl-2021-decarbonisation-options-for-large-volume-organic-chemicals-production-sabic-geleen_3718.pdf), which gives a value of 21.9 GJ/T ethylene. This source is based on a Sabic Geleen case study, where electricity demand is about 95% of current fuel gas demand in thermal energy. | plastics monomer production inventories, from Meng et al. (2023), DOI 10.1073/pnas.2218294120 | see log sheet
[Meng et al.] Ethylene production via Naphtha electric steam cracking + by-product upgrade | ethylene | reference_product | mass | 1 | t | 1 | none |  |  |  | 271114
[Meng et al.] Ethylene production via Naphtha electric steam cracking + by-product upgrade | naphtha | from technosphere (material) | mass | 0.84939 | t | 1 | none | Value taken from Reshaping Plastics (2022) model in sheet 'Dynamic_input_output' | plastics monomer production inventories, from Meng et al. (2023), DOI 10.1073/pnas.2218294120 | see log sheet
[Meng et al.] Ethylene production via Naphtha electric steam cracking + by-product upgrade | ethane | from technosphere (material) | mass | 0 | t | 1 | none | Value taken from Reshaping Plastics (2022) model in sheet 'Dynamic_input_output' | plastics monomer production inventories, from Meng et al. (2023), DOI 10.1073/pnas.2218294120 | see log sheet
[Meng et al.] Ethylene production via Naphtha electric steam cracking + by-product upgrade | propane | from technosphere (material) | mass | 0.021053 | t | 1 | none | Value taken from Reshaping Plastics (2022) model in sheet 'Dynamic_input_output' | plastics monomer production inventories, from Meng et al. (2023), DOI 10.1073/pnas.2218294120 | see log sheet
[Meng et al.] Ethylene production via Naphtha electric steam cracking + by-product upgrade | oxygen | from technosphere (material) | mass | 0.064777 | t | 1 | none | Value taken from Reshaping Plastics (2022) model in sheet 'Dynamic_input_output' | plastics monomer production inventories, from Meng et al. (2023), DOI 10.1073/pnas.2218294120 | see log sheet
[Meng et al.] Ethylene production via Naphtha electric steam cracking + by-product upgrade | electricity | from technosphere (energy_carrier) | energy | 8.1201 | GJ | 1 | none | Same as naphtha electric steam cracking business case | plastics monomer production inventories, from Meng et al. (2023), DOI 10.1073/pnas.2218294120 | see log sheet
[Meng et al.] Ethylene production via Naphtha electric steam cracking + by-product upgrade | electricity | from technosphere (energy_carrier) | energy | 1.5591 | GJ | 1 | none |  | plastics monomer production inventories, from Meng et al. (2023), DOI 10.1073/pnas.2218294120 | see log sheet
[Meng et al.] Ethylene production via Naphtha electric steam cracking + by-product upgrade | electricity | from technosphere (energy_carrier) | energy | 9.6792 | GJ | 1 | none |  | plastics monomer production inventories, from Meng et al. (2023), DOI 10.1073/pnas.2218294120 | see log sheet
[Meng et al.] Ethylene production via Naphtha electric steam cracking + by-product upgrade | hydrogen | from technosphere (material) | mass | 0.01919 | t | 1 | none | To rebalance the C:H ratio for synthesising methanol | plastics monomer production inventories, from Meng et al. (2023), DOI 10.1073/pnas.2218294120 | see log sheet
[Meng et al.] Ethylene production via Naphtha H2 steam cracking | ethylene | reference_product | mass | 1 | t | 1 | none |  |  |  | 271114
[Meng et al.] Ethylene production via Naphtha H2 steam cracking | naphtha | from technosphere (material) | mass | 0.98745 | t | 1 | none | Value taken from Reshaping Plastics (2022) model in sheet 'Dynamic_input_output' | plastics monomer production inventories, from Meng et al. (2023), DOI 10.1073/pnas.2218294120 | see log sheet
[Meng et al.] Ethylene production via Naphtha H2 steam cracking | ethane | from technosphere (material) | mass | 0 | t | 1 | none | Value taken from Reshaping Plastics (2022) model in sheet 'Dynamic_input_output' | plastics monomer production inventories, from Meng et al. (2023), DOI 10.1073/pnas.2218294120 | see log sheet
[Meng et al.] Ethylene production via Naphtha H2 steam cracking | propane | from technosphere (material) | mass | 0.024696 | t | 1 | none | Value taken from Reshaping Plastics (2022) model in sheet 'Dynamic_input_output' | plastics monomer production inventories, from Meng et al. (2023), DOI 10.1073/pnas.2218294120 | see log sheet
[Meng et al.] Ethylene production via Naphtha H2 steam cracking | hydrogen | from technosphere (material) | mass | 0.073887 | t | 1 | none | Value taken from Reshaping Plastics (2022) model in sheet 'Dynamic_input_output' | plastics monomer production inventories, from Meng et al. (2023), DOI 10.1073/pnas.2218294120 | see log sheet
[Meng et al.] Ethylene production via Naphtha H2 steam cracking | electricity | from technosphere (energy_carrier) | energy | 1.0253 | GJ | 1 | none | Value taken from Reshaping Plastics (2022) model in sheet 'Dynamic_input_output' | plastics monomer production inventories, from Meng et al. (2023), DOI 10.1073/pnas.2218294120 | see log sheet
[Meng et al.] Ethylene production via Naphtha H2 steam cracking + by-product upgrade | ethylene | reference_product | mass | 1 | t | 1 | none |  |  |  | 271114
[Meng et al.] Ethylene production via Naphtha H2 steam cracking + by-product upgrade | naphtha | from technosphere (material) | mass | 0.84939 | t | 1 | none | Value taken from Reshaping Plastics (2022) model in sheet 'Dynamic_input_output' | plastics monomer production inventories, from Meng et al. (2023), DOI 10.1073/pnas.2218294120 | see log sheet
[Meng et al.] Ethylene production via Naphtha H2 steam cracking + by-product upgrade | ethane | from technosphere (material) | mass | 0 | t | 1 | none | Value taken from Reshaping Plastics (2022) model in sheet 'Dynamic_input_output' | plastics monomer production inventories, from Meng et al. (2023), DOI 10.1073/pnas.2218294120 | see log sheet
[Meng et al.] Ethylene production via Naphtha H2 steam cracking + by-product upgrade | propane | from technosphere (material) | mass | 0.021053 | t | 1 | none | Value taken from Reshaping Plastics (2022) model in sheet 'Dynamic_input_output' | plastics monomer production inventories, from Meng et al. (2023), DOI 10.1073/pnas.2218294120 | see log sheet
[Meng et al.] Ethylene production via Naphtha H2 steam cracking + by-product upgrade | oxygen | from technosphere (material) | mass | 0.064737 | t | 1 | none | Value taken from Reshaping Plastics (2022) model in sheet 'Dynamic_input_output' | plastics monomer production inventories, from Meng et al. (2023), DOI 10.1073/pnas.2218294120 | see log sheet
[Meng et al.] Ethylene production via Naphtha H2 steam cracking + by-product upgrade | hydrogen | from technosphere (material) | mass | 0.064737 | t | 1 | none | Value taken from Reshaping Plastics (2022) model in sheet 'Dynamic_input_output' | plastics monomer production inventories, from Meng et al. (2023), DOI 10.1073/pnas.2218294120 | see log sheet
[Meng et al.] Ethylene production via Naphtha H2 steam cracking + by-product upgrade | electricity | from technosphere (energy_carrier) | energy | 1.0253 | GJ | 1 | none | Same as naphtha H2 steam cracking business case | plastics monomer production inventories, from Meng et al. (2023), DOI 10.1073/pnas.2218294120 | see log sheet
[Meng et al.] Ethylene production via Naphtha H2 steam cracking + by-product upgrade | electricity | from technosphere (energy_carrier) | energy | 1.5591 | GJ | 1 | none |  | plastics monomer production inventories, from Meng et al. (2023), DOI 10.1073/pnas.2218294120 | see log sheet
[Meng et al.] Ethylene production via Naphtha H2 steam cracking + by-product upgrade | electricity | from technosphere (energy_carrier) | energy | 2.5845 | GJ | 1 | none |  | plastics monomer production inventories, from Meng et al. (2023), DOI 10.1073/pnas.2218294120 | see log sheet
[Meng et al.] Ethylene production via Naphtha H2 steam cracking + by-product upgrade | hydrogen | from technosphere (material) | mass | 0.01919 | t | 1 | none |  | plastics monomer production inventories, from Meng et al. (2023), DOI 10.1073/pnas.2218294120 | see log sheet
[Meng et al.] Ethylene production via Naphtha steam cracking | ethylene | reference_product | mass | 1 | t | 1 | none |  |  |  | 271114
[Meng et al.] Ethylene production via Naphtha steam cracking | naphtha | from technosphere (material) | mass | 0.98745 | t | 1 | none | Value taken from Reshaping Plastics (2022) model in sheet 'Dynamic_input_output' . The share of feedstocks are used that are given for EU15+Norway. | plastics monomer production inventories, from Meng et al. (2023), DOI 10.1073/pnas.2218294120 | see log sheet
[Meng et al.] Ethylene production via Naphtha steam cracking | ethane | from technosphere (material) | mass | 0 | t | 1 | none | Value taken from Reshaping Plastics (2022) model in sheet 'Dynamic_input_output' | plastics monomer production inventories, from Meng et al. (2023), DOI 10.1073/pnas.2218294120 | see log sheet
[Meng et al.] Ethylene production via Naphtha steam cracking | propane | from technosphere (material) | mass | 0.024696 | t | 1 | none | Value taken from Reshaping Plastics (2022) model in sheet 'Dynamic_input_output' | plastics monomer production inventories, from Meng et al. (2023), DOI 10.1073/pnas.2218294120 | see log sheet
[Meng et al.] Ethylene production via Naphtha steam cracking | off-gases | from technosphere (energy_carrier) | energy | 8.8684 | GJ | 1 | none | Value taken from Reshaping Plastics (2022) model in sheet 'Dynamic_input_output' . Off-gases are used as fuel for the process. | plastics monomer production inventories, from Meng et al. (2023), DOI 10.1073/pnas.2218294120 | see log sheet
[Meng et al.] Ethylene production via Naphtha steam cracking | electricity | from technosphere (energy_carrier) | energy | 1.0253 | GJ | 1 | none | Value taken from Reshaping Plastics (2022) model in sheet 'Dynamic_input_output' . The value was given in kWh, so a conversion factor is used to convert to the unit GJ. | plastics monomer production inventories, from Meng et al. (2023), DOI 10.1073/pnas.2218294120 | see log sheet
[Meng et al.] Ethylene production via Naphtha steam cracking | carbon dioxide | to environment (emission, direct) | mass | 0.59418 | t | 1 | none | only off-gas-based emissions, assume same carbon content per energy as for natural gas (off-gas has both H2 and olefin (Ethane, butane) content, assume they roughly cancel out in rel. to CO2 per MJ. | adding direct emissions to plastics monomer production inventories, from Meng et al. (2023), DOI 10.1073/pnas.2218294120 | see log sheet
[Meng et al.] Ethylene production via Naphtha steam cracking + by-product upgrade | ethylene | reference_product | mass | 1 | t | 1 | none |  |  |  | 271114
[Meng et al.] Ethylene production via Naphtha steam cracking + by-product upgrade | off-gases | from technosphere (energy_carrier) | energy | 8.4615 | GJ | 1 | none | Value taken from Reshaping Plastics (2022) model in sheet 'Dynamic_input_output' | plastics monomer production inventories, from Meng et al. (2023), DOI 10.1073/pnas.2218294120 | see log sheet
[Meng et al.] Ethylene production via Naphtha steam cracking + by-product upgrade | naphtha | from technosphere (material) | mass | 0.91822 | t | 1 | none | Value taken from Reshaping Plastics (2022) model in sheet 'Dynamic_input_output' | plastics monomer production inventories, from Meng et al. (2023), DOI 10.1073/pnas.2218294120 | see log sheet
[Meng et al.] Ethylene production via Naphtha steam cracking + by-product upgrade | ethane | from technosphere (material) | mass | 0 | t | 1 | none | Value taken from Reshaping Plastics (2022) model in sheet 'Dynamic_input_output' | plastics monomer production inventories, from Meng et al. (2023), DOI 10.1073/pnas.2218294120 | see log sheet
[Meng et al.] Ethylene production via Naphtha steam cracking + by-product upgrade | propane | from technosphere (material) | mass | 0.023077 | t | 1 | none | Value taken from Reshaping Plastics (2022) model in sheet 'Dynamic_input_output' | plastics monomer production inventories, from Meng et al. (2023), DOI 10.1073/pnas.2218294120 | see log sheet
[Meng et al.] Ethylene production via Naphtha steam cracking + by-product upgrade | oxygen | from technosphere (material) | mass | 0.064777 | t | 1 | none | Value taken from Reshaping Plastics (2022) model in sheet 'Dynamic_input_output' . oxygen is necessary for the byproduct upgrade, as heavy fuels (byproducts) are partially oxidated. | plastics monomer production inventories, from Meng et al. (2023), DOI 10.1073/pnas.2218294120 | see log sheet
[Meng et al.] Ethylene production via Naphtha steam cracking + by-product upgrade | electricity | from technosphere (energy_carrier) | energy | 1.0253 | GJ | 1 | none | Value taken from Reshaping Plastics (2022) model in sheet 'Dynamic_input_output', equal to the electricity use of a conventional Naphtha steam cracker. | plastics monomer production inventories, from Meng et al. (2023), DOI 10.1073/pnas.2218294120 | see log sheet
[Meng et al.] Ethylene production via Naphtha steam cracking + by-product upgrade | electricity | from technosphere (energy_carrier) | energy | 0.44049 | GJ | 1 | none |  | plastics monomer production inventories, from Meng et al. (2023), DOI 10.1073/pnas.2218294120 | see log sheet
[Meng et al.] Ethylene production via Naphtha steam cracking + by-product upgrade | electricity | from technosphere (energy_carrier) | energy | 1.4658 | GJ | 1 | none | Sum of electricity use of conventional steam cracker and byproduct upgrade 'units'. | plastics monomer production inventories, from Meng et al. (2023), DOI 10.1073/pnas.2218294120 | see log sheet
[Meng et al.] Ethylene production via Naphtha steam cracking + by-product upgrade | carbon dioxide | to environment (emission, direct) | mass | 0.029513 | t | 1 | none | only off-gas-based emissions, assume same carbon content per energy as for natural gas (off-gas has both H2 and olefin (Ethane, butane) content, assume they roughly cancel out in rel. to CO2 per MJ. | adding direct emissions to plastics monomer production inventories, from Meng et al. (2023), DOI 10.1073/pnas.2218294120 | see log sheet
[Meng et al.] Ethylene production via Naphtha steam cracking + CCS | ethylene | reference_product | mass | 1 | t | 1 | none |  |  |  | 271114
[Meng et al.] Ethylene production via Naphtha steam cracking + CCS | naphtha | from technosphere (material) | mass | 0.98745 | t | 1 | none | Value taken from Reshaping Plastics (2022) model in sheet 'Dynamic_input_output' | plastics monomer production inventories, from Meng et al. (2023), DOI 10.1073/pnas.2218294120 | see log sheet
[Meng et al.] Ethylene production via Naphtha steam cracking + CCS | ethane | from technosphere (material) | mass | 0 | t | 1 | none | Value taken from Reshaping Plastics (2022) model in sheet 'Dynamic_input_output' | plastics monomer production inventories, from Meng et al. (2023), DOI 10.1073/pnas.2218294120 | see log sheet
[Meng et al.] Ethylene production via Naphtha steam cracking + CCS | propane | from technosphere (material) | mass | 0.024696 | t | 1 | none | Value taken from Reshaping Plastics (2022) model in sheet 'Dynamic_input_output' | plastics monomer production inventories, from Meng et al. (2023), DOI 10.1073/pnas.2218294120 | see log sheet
[Meng et al.] Ethylene production via Naphtha steam cracking + CCS | off-gases | from technosphere (energy_carrier) | energy | 8.8664 | GJ | 1 | none | Value taken from Reshaping Plastics (2022) model in sheet 'Dynamic_input_output' | plastics monomer production inventories, from Meng et al. (2023), DOI 10.1073/pnas.2218294120 | see log sheet
[Meng et al.] Ethylene production via Naphtha steam cracking + CCS | electricity | from technosphere (energy_carrier) | energy | 0.41512 | GJ | 1 | none | Same value as conventional steam cracker. | plastics monomer production inventories, from Meng et al. (2023), DOI 10.1073/pnas.2218294120 | see log sheet
[Meng et al.] Ethylene production via Naphtha steam cracking + CCS | electricity | from technosphere (energy_carrier) | energy | 1.3632 | GJ | 1 | none | CCS on steam cracker. Total value of 'Naphtha steam cracking + CCS' electricity demand from Reshaping Plastics (2022) model, with subtracted the electricity demand of 'Naphtha steam cracking'. | plastics monomer production inventories, from Meng et al. (2023), DOI 10.1073/pnas.2218294120 | see log sheet
[Meng et al.] Ethylene production via Naphtha steam cracking + CCS | electricity | from technosphere (energy_carrier) | energy | 1.7783 | GJ | 1 | none | Value taken from Reshaping Plastics (2022) model in sheet 'Dynamic_input_output' | plastics monomer production inventories, from Meng et al. (2023), DOI 10.1073/pnas.2218294120 | see log sheet
[Meng et al.] Ethylene production via Naphtha steam cracking + CCS | carbon dioxide | to environment (emission, direct) | mass | 0.029702 | t | 1 | none | only natural gas-based emissions as proxy for off-gas direct emissions, plus 95% capture rate applied | adding direct emissions to plastics monomer production inventories, from Meng et al. (2023), DOI 10.1073/pnas.2218294120 | see log sheet
[Meng et al.] Ethylene production via Naphtha steam cracking + CCS + by-product upgrade | ethylene | reference_product | mass | 1 | t | 1 | none |  |  |  | 271114
[Meng et al.] Ethylene production via Naphtha steam cracking + CCS + by-product upgrade | off-gases | from technosphere (energy_carrier) | energy | 8.4615 | GJ | 1 | none | Same as naphtha steam cracker + by-product upgrade business case | plastics monomer production inventories, from Meng et al. (2023), DOI 10.1073/pnas.2218294120 | see log sheet
[Meng et al.] Ethylene production via Naphtha steam cracking + CCS + by-product upgrade | naphtha | from technosphere (material) | mass | 0.91822 | t | 1 | none | Same as naphtha steam cracker + by-product upgrade business case | plastics monomer production inventories, from Meng et al. (2023), DOI 10.1073/pnas.2218294120 | see log sheet
[Meng et al.] Ethylene production via Naphtha steam cracking + CCS + by-product upgrade | ethane | from technosphere (material) | mass | 0 | t | 1 | none | Same as naphtha steam cracker + by-product upgrade business case | plastics monomer production inventories, from Meng et al. (2023), DOI 10.1073/pnas.2218294120 | see log sheet
[Meng et al.] Ethylene production via Naphtha steam cracking + CCS + by-product upgrade | propane | from technosphere (material) | mass | 0.023077 | t | 1 | none | Same as naphtha steam cracker + by-product upgrade business case | plastics monomer production inventories, from Meng et al. (2023), DOI 10.1073/pnas.2218294120 | see log sheet
[Meng et al.] Ethylene production via Naphtha steam cracking + CCS + by-product upgrade | oxygen | from technosphere (material) | mass | 0.064777 | t | 1 | none | Same as naphtha steam cracker + by-product upgrade business case | plastics monomer production inventories, from Meng et al. (2023), DOI 10.1073/pnas.2218294120 | see log sheet
[Meng et al.] Ethylene production via Naphtha steam cracking + CCS + by-product upgrade | electricity | from technosphere (energy_carrier) | energy | 1.0253 | GJ | 1 | none | Same as naphtha steam cracker + by-product upgrade business case | plastics monomer production inventories, from Meng et al. (2023), DOI 10.1073/pnas.2218294120 | see log sheet
[Meng et al.] Ethylene production via Naphtha steam cracking + CCS + by-product upgrade | electricity | from technosphere (energy_carrier) | energy | 1.3632 | GJ | 1 | none | Same as naphtha steam cracker + CCS business case | plastics monomer production inventories, from Meng et al. (2023), DOI 10.1073/pnas.2218294120 | see log sheet
[Meng et al.] Ethylene production via Naphtha steam cracking + CCS + by-product upgrade | electricity | from technosphere (energy_carrier) | energy | 0.44049 | GJ | 1 | none | Same as naphtha steam cracker + by-product upgrade business case | plastics monomer production inventories, from Meng et al. (2023), DOI 10.1073/pnas.2218294120 | see log sheet
[Meng et al.] Ethylene production via Naphtha steam cracking + CCS + by-product upgrade | electricity | from technosphere (energy_carrier) | energy | 2.829 | GJ | 1 | none |  | plastics monomer production inventories, from Meng et al. (2023), DOI 10.1073/pnas.2218294120 | see log sheet
[Meng et al.] Ethylene production via Naphtha steam cracking + CCS + by-product upgrade | carbon dioxide | to environment (emission, direct) | mass | 0.028346 | t | 1 | none | only off-gas-based emissions, assume same carbon content per energy as for natural gas (off-gas has both H2 and olefin (Ethane, butane) content, assume they roughly cancel out in rel. to CO2 per MJ. | adding direct emissions to plastics monomer production inventories, from Meng et al. (2023), DOI 10.1073/pnas.2218294120 | see log sheet
[Meng et al.] Ethylene production via Pyrolysis oil electric steam cracking + by-product upgrade | ethylene | reference_product | mass | 1 | t | 1 | none |  |  |  | 271114
[Meng et al.] Ethylene production via Pyrolysis oil electric steam cracking + by-product upgrade | waste polymer | from technosphere (material) | mass | 1.322 | t | 1 | none | Same as pyrolysis oil steam cracking business case | plastics monomer production inventories, from Meng et al. (2023), DOI 10.1073/pnas.2218294120 | see log sheet
[Meng et al.] Ethylene production via Pyrolysis oil electric steam cracking + by-product upgrade | pyrolysis oil | from technosphere (material) | mass | 1.0576 | t | 1 | none | Same as pyrolysis oil steam cracking business case | plastics monomer production inventories, from Meng et al. (2023), DOI 10.1073/pnas.2218294120 | see log sheet
[Meng et al.] Ethylene production via Pyrolysis oil electric steam cracking + by-product upgrade | oxygen | from technosphere (material) | mass | 0.064777 | t | 1 | none | Same as naphtha steam cracking + by-product upgrade business case | plastics monomer production inventories, from Meng et al. (2023), DOI 10.1073/pnas.2218294120 | see log sheet
[Meng et al.] Ethylene production via Pyrolysis oil electric steam cracking + by-product upgrade | electricity | from technosphere (energy_carrier) | energy | 0.46538 | GJ | 1 | none | Same as pyrolysis oil steam cracking business case | plastics monomer production inventories, from Meng et al. (2023), DOI 10.1073/pnas.2218294120 | see log sheet
[Meng et al.] Ethylene production via Pyrolysis oil electric steam cracking + by-product upgrade | electricity | from technosphere (energy_carrier) | energy | 8.1201 | GJ | 1 | none | Same as naphtha electric steam cracking business case | plastics monomer production inventories, from Meng et al. (2023), DOI 10.1073/pnas.2218294120 | see log sheet
[Meng et al.] Ethylene production via Pyrolysis oil electric steam cracking + by-product upgrade | electricity | from technosphere (energy_carrier) | energy | 1.5591 | GJ | 1 | none | Same as naphtha steam cracking + by-product upgrade business case | plastics monomer production inventories, from Meng et al. (2023), DOI 10.1073/pnas.2218294120 | see log sheet
[Meng et al.] Ethylene production via Pyrolysis oil electric steam cracking + by-product upgrade | electricity | from technosphere (energy_carrier) | energy | 10.1446 | GJ | 1 | none |  | plastics monomer production inventories, from Meng et al. (2023), DOI 10.1073/pnas.2218294120 | see log sheet
[Meng et al.] Ethylene production via Pyrolysis oil electric steam cracking + by-product upgrade | hydrogen | from technosphere (material) | mass | 0.01919 | t | 1 | none |  | plastics monomer production inventories, from Meng et al. (2023), DOI 10.1073/pnas.2218294120 | see log sheet
[Meng et al.] Ethylene production via Pyrolysis oil electric steam cracking + CCS + by-product upgrade | ethylene | reference_product | mass | 1 | t | 1 | none |  |  |  | 271114
[Meng et al.] Ethylene production via Pyrolysis oil electric steam cracking + CCS + by-product upgrade | waste polymer | from technosphere (material) | mass | 1.322 | t | 1 | none | Same as pyrolysis electric + by product upgrade BC | plastics monomer production inventories, from Meng et al. (2023), DOI 10.1073/pnas.2218294120 | see log sheet
[Meng et al.] Ethylene production via Pyrolysis oil electric steam cracking + CCS + by-product upgrade | pyrolysis oil | from technosphere (material) | mass | 1.0576 | t | 1 | none | Same as pyrolysis electric + by product upgrade BC | plastics monomer production inventories, from Meng et al. (2023), DOI 10.1073/pnas.2218294120 | see log sheet
[Meng et al.] Ethylene production via Pyrolysis oil electric steam cracking + CCS + by-product upgrade | oxygen | from technosphere (material) | mass | 0.064777 | t | 1 | none | Same as pyrolysis electric + by product upgrade BC | plastics monomer production inventories, from Meng et al. (2023), DOI 10.1073/pnas.2218294120 | see log sheet
[Meng et al.] Ethylene production via Pyrolysis oil electric steam cracking + CCS + by-product upgrade | electricity | from technosphere (energy_carrier) | energy | 0.46538 | GJ | 1 | none | Same as pyrolysis electric + by product upgrade BC | plastics monomer production inventories, from Meng et al. (2023), DOI 10.1073/pnas.2218294120 | see log sheet
[Meng et al.] Ethylene production via Pyrolysis oil electric steam cracking + CCS + by-product upgrade | electricity | from technosphere (energy_carrier) | energy | 8.1201 | GJ | 1 | none | Same as pyrolysis electric + by product upgrade BC | plastics monomer production inventories, from Meng et al. (2023), DOI 10.1073/pnas.2218294120 | see log sheet
[Meng et al.] Ethylene production via Pyrolysis oil electric steam cracking + CCS + by-product upgrade | electricity | from technosphere (energy_carrier) | energy | 1.5591 | GJ | 1 | none | Same as pyrolysis electric + by product upgrade BC | plastics monomer production inventories, from Meng et al. (2023), DOI 10.1073/pnas.2218294120 | see log sheet
[Meng et al.] Ethylene production via Pyrolysis oil electric steam cracking + CCS + by-product upgrade | electricity | from technosphere (energy_carrier) | energy | 1.3632 | GJ | 1 | none | Same as naphtha steam cracking + CCS + by-product upgrade business case | plastics monomer production inventories, from Meng et al. (2023), DOI 10.1073/pnas.2218294120 | see log sheet
[Meng et al.] Ethylene production via Pyrolysis oil electric steam cracking + CCS + by-product upgrade | electricity | from technosphere (energy_carrier) | energy | 11.5078 | GJ | 1 | none |  | plastics monomer production inventories, from Meng et al. (2023), DOI 10.1073/pnas.2218294120 | see log sheet
[Meng et al.] Ethylene production via Pyrolysis oil H2 steam cracking + by-product upgrade | ethylene | reference_product | mass | 1 | t | 1 | none |  |  |  | 271114
[Meng et al.] Ethylene production via Pyrolysis oil H2 steam cracking + by-product upgrade | waste polymer | from technosphere (material) | mass | 1.322 | t | 1 | none | Same as pyrolysis oil steam cracking business case but with reductions from by-product upgrading (and H2 fuel?) | plastics monomer production inventories, from Meng et al. (2023), DOI 10.1073/pnas.2218294120 | see log sheet
[Meng et al.] Ethylene production via Pyrolysis oil H2 steam cracking + by-product upgrade | pyrolysis oil | from technosphere (material) | mass | 1.0576 | t | 1 | none | Same as pyrolysis oil steam cracking business case but with reductions from by-product upgrading (and H2 fuel?) | plastics monomer production inventories, from Meng et al. (2023), DOI 10.1073/pnas.2218294120 | see log sheet
[Meng et al.] Ethylene production via Pyrolysis oil H2 steam cracking + by-product upgrade | oxygen | from technosphere (material) | mass | 0.064777 | t | 1 | none | Same as naphtha steam cracking + by-product upgrade business case | plastics monomer production inventories, from Meng et al. (2023), DOI 10.1073/pnas.2218294120 | see log sheet
[Meng et al.] Ethylene production via Pyrolysis oil H2 steam cracking + by-product upgrade | hydrogen | from technosphere (material) | mass | 0.064737 | t | 1 | none | Same as naphtha H2 steam cracking business case | plastics monomer production inventories, from Meng et al. (2023), DOI 10.1073/pnas.2218294120 | see log sheet
[Meng et al.] Ethylene production via Pyrolysis oil H2 steam cracking + by-product upgrade | electricity | from technosphere (energy_carrier) | energy | 0.46538 | GJ | 1 | none | Same as pyrolysis oil steam cracking business case | plastics monomer production inventories, from Meng et al. (2023), DOI 10.1073/pnas.2218294120 | see log sheet
[Meng et al.] Ethylene production via Pyrolysis oil H2 steam cracking + by-product upgrade | electricity | from technosphere (energy_carrier) | energy | 1.0253 | GJ | 1 | none | Same as pyrolysis oil steam cracking business case | plastics monomer production inventories, from Meng et al. (2023), DOI 10.1073/pnas.2218294120 | see log sheet
[Meng et al.] Ethylene production via Pyrolysis oil H2 steam cracking + by-product upgrade | electricity | from technosphere (energy_carrier) | energy | 1.5591 | GJ | 1 | none | Same as naphtha steam cracking + by-product upgrade business case | plastics monomer production inventories, from Meng et al. (2023), DOI 10.1073/pnas.2218294120 | see log sheet
[Meng et al.] Ethylene production via Pyrolysis oil H2 steam cracking + by-product upgrade | electricity | from technosphere (energy_carrier) | energy | 3.0498 | GJ | 1 | none |  | plastics monomer production inventories, from Meng et al. (2023), DOI 10.1073/pnas.2218294120 | see log sheet
[Meng et al.] Ethylene production via Pyrolysis oil H2 steam cracking + by-product upgrade | hydrogen | from technosphere (material) | mass | 0.01919 | t | 1 | none |  | plastics monomer production inventories, from Meng et al. (2023), DOI 10.1073/pnas.2218294120 | see log sheet
[Meng et al.] Ethylene production via Pyrolysis oil H2 steam cracking + CCS + by-product upgrade | ethylene | reference_product | mass | 1 | t | 1 | none |  |  |  | 271114
[Meng et al.] Ethylene production via Pyrolysis oil H2 steam cracking + CCS + by-product upgrade | waste polymer | from technosphere (material) | mass | 1.322 | t | 1 | none | Same as Pyrolysis H2 + by product upgrade BC | plastics monomer production inventories, from Meng et al. (2023), DOI 10.1073/pnas.2218294120 | see log sheet
[Meng et al.] Ethylene production via Pyrolysis oil H2 steam cracking + CCS + by-product upgrade | pyrolysis oil | from technosphere (material) | mass | 1.0576 | t | 1 | none | Same as Pyrolysis H2 + by product upgrade BC | plastics monomer production inventories, from Meng et al. (2023), DOI 10.1073/pnas.2218294120 | see log sheet
[Meng et al.] Ethylene production via Pyrolysis oil H2 steam cracking + CCS + by-product upgrade | oxygen | from technosphere (material) | mass | 0.064777 | t | 1 | none | Same as Pyrolysis H2 + by product upgrade BC | plastics monomer production inventories, from Meng et al. (2023), DOI 10.1073/pnas.2218294120 | see log sheet
[Meng et al.] Ethylene production via Pyrolysis oil H2 steam cracking + CCS + by-product upgrade | hydrogen | from technosphere (material) | mass | 0.064737 | t | 1 | none | Same as Pyrolysis H2 + by product upgrade BC | plastics monomer production inventories, from Meng et al. (2023), DOI 10.1073/pnas.2218294120 | see log sheet
[Meng et al.] Ethylene production via Pyrolysis oil H2 steam cracking + CCS + by-product upgrade | electricity | from technosphere (energy_carrier) | energy | 0.46538 | GJ | 1 | none | Same as Pyrolysis H2 + by product upgrade BC | plastics monomer production inventories, from Meng et al. (2023), DOI 10.1073/pnas.2218294120 | see log sheet
[Meng et al.] Ethylene production via Pyrolysis oil H2 steam cracking + CCS + by-product upgrade | electricity | from technosphere (energy_carrier) | energy | 1.0253 | GJ | 1 | none | Same as Pyrolysis H2 + by product upgrade BC | plastics monomer production inventories, from Meng et al. (2023), DOI 10.1073/pnas.2218294120 | see log sheet
[Meng et al.] Ethylene production via Pyrolysis oil H2 steam cracking + CCS + by-product upgrade | electricity | from technosphere (energy_carrier) | energy | 1.5591 | GJ | 1 | none | Same as Pyrolysis H2 + by product upgrade BC | plastics monomer production inventories, from Meng et al. (2023), DOI 10.1073/pnas.2218294120 | see log sheet
[Meng et al.] Ethylene production via Pyrolysis oil H2 steam cracking + CCS + by-product upgrade | electricity | from technosphere (energy_carrier) | energy | 1.3632 | GJ | 1 | none | Same as naphtha steam cracking + CCS + by-product upgrade business case | plastics monomer production inventories, from Meng et al. (2023), DOI 10.1073/pnas.2218294120 | see log sheet
[Meng et al.] Ethylene production via Pyrolysis oil H2 steam cracking + CCS + by-product upgrade | electricity | from technosphere (energy_carrier) | energy | 4.413 | GJ | 1 | none |  | plastics monomer production inventories, from Meng et al. (2023), DOI 10.1073/pnas.2218294120 | see log sheet
[Meng et al.] Ethylene production via Pyrolysis oil steam cracking | ethylene | reference_product | mass | 1 | t | 1 | none |  |  |  | 271114
[Meng et al.] Ethylene production via Pyrolysis oil steam cracking | waste polymer | from technosphere (material) | mass | 1.5283 | t | 1 | none | Mike Muskett: if you have 100 ktepa of plastic, then you get about 80 ktepa of pyrolysis oil, which makes about 25 ktepa of ethylene (12 ktepa of propylene). This is why the input of pyrolysis oil is divided by 0.8 to get the input of waste polymers. Scope 1 emissions for waste polymer is in its conversion process to pyrolysis oils only, not through to ethylene. See note under Raw Material, Pyrolysis Oils. | plastics monomer production inventories, from Meng et al. (2023), DOI 10.1073/pnas.2218294120 | see log sheet
[Meng et al.] Ethylene production via Pyrolysis oil steam cracking | pyrolysis oil | from technosphere (material) | mass | 1.2227 | t | 1 | none | Value taken from Reshaping Plastics (2022) model in sheet 'Dynamic_input_output' . Mike Muskett: if you have 100 ktepa of plastic, then you get about 80 ktepa of pyrolysis oil, which makes about 25 ktepa of ethylene (12 ktepa of propylene). This is in line with a different source (https://www.pbl.nl/sites/default/files/downloads/pbl-2021-decarbonisation-options-for-the-dutch-polyolefins-industry_4236.pdf). Note that although pyrolysis oils is an intermediate in the process of waste polymer --> pyrolysis oils --> ethylene, we label it here a raw material so that its scope 1 emissions can also be taken into account. Scope 1 emissions for waste polymer is in its conversion process to pyrolysis oils only, not through to ethylene. | plastics monomer production inventories, from Meng et al. (2023), DOI 10.1073/pnas.2218294120 | see log sheet
[Meng et al.] Ethylene production via Pyrolysis oil steam cracking | off-gases | from technosphere (energy_carrier) | energy | 8.8664 | GJ | 1 | none | Value taken from Reshaping Plastics (2022) model in sheet 'Dynamic_input_output' | plastics monomer production inventories, from Meng et al. (2023), DOI 10.1073/pnas.2218294120 | see log sheet
[Meng et al.] Ethylene production via Pyrolysis oil steam cracking | electricity | from technosphere (energy_carrier) | energy | 0.46538 | GJ | 1 | none | This value is taken directly from the Reshaping Plastics (2022) model, in the sheet 'dynamic input and output', row 811 for electricity use for 'pyrolysis' in kWh/t ethylene. | plastics monomer production inventories, from Meng et al. (2023), DOI 10.1073/pnas.2218294120 | see log sheet
[Meng et al.] Ethylene production via Pyrolysis oil steam cracking | electricity | from technosphere (energy_carrier) | energy | 1.0253 | GJ | 1 | none | This value also includes electricity necessary for the hydrotreater. The electricity use is used for the process 'pyrolysis oil --> steam cracking --> monomer'. | plastics monomer production inventories, from Meng et al. (2023), DOI 10.1073/pnas.2218294120 | see log sheet
[Meng et al.] Ethylene production via Pyrolysis oil steam cracking | electricity | from technosphere (energy_carrier) | energy | 1.4907 | GJ | 1 | none | Sum of electricity use for pyrolysis unit (making the pyrolysis oil from waste polymers) and ethylene production from pyrolysis oil (steam cracking). (Reshaping Plastics (2022) model) Other source (https://www.pbl.nl/sites/default/files/downloads/pbl-2021-decarbonisation-options-for-the-dutch-polyolefins-industry_4236.pdf) gives a similar value of 4.5 GJ/ t ethylne and mentions that a "mixture of PE, PP,PS. LDPE can be chemically recycled in a fluidized bed reactor, obtaining a max yield of 27% for ethylene gas and 19% for propylene gas. The pyrolysis of HDPE in a fluidized bed reactor has also been proven successful, obtaining a max yield of 42% for ethylene gas". They also mention that 1.482 GJ of heat is required per ton of plastic waste which (when converted to per ton of ethylene) also results in approximately the same value. | plastics monomer production inventories, from Meng et al. (2023), DOI 10.1073/pnas.2218294120 | see log sheet
[Meng et al.] Ethylene production via Pyrolysis oil steam cracking | carbon dioxide | to environment (emission, direct) | mass | 0.59405 | t | 1 | none | only off-gas-based emissions, assume same carbon content per energy as for natural gas (off-gas has both H2 and olefin (Ethane, butane) content, assume they roughly cancel out in rel. to CO2 per MJ. | adding direct emissions to plastics monomer production inventories, from Meng et al. (2023), DOI 10.1073/pnas.2218294120 | see log sheet
[Meng et al.] Ethylene production via Pyrolysis oil steam cracking + CCS + by-product upgrade | ethylene | reference_product | mass | 1 | t | 1 | none |  |  |  | 271114
[Meng et al.] Ethylene production via Pyrolysis oil steam cracking + CCS + by-product upgrade | waste polymer | from technosphere (material) | mass | 1.4214 | t | 1 | none | Same as pyrolysis oil steam cracking business case but 7% reduction in cracker feed due to by-product upgrade (same factor as naphtha steam cracking --> naphtha steam cracking + by-product upgrade) | plastics monomer production inventories, from Meng et al. (2023), DOI 10.1073/pnas.2218294120 | see log sheet
[Meng et al.] Ethylene production via Pyrolysis oil steam cracking + CCS + by-product upgrade | pyrolysis oil | from technosphere (material) | mass | 1.1371 | t | 1 | none | Same as pyrolysis oil steam cracking business case but 7% reduction in cracker feed due to by-product upgrade (same factor as naphtha steam cracking --> naphtha steam cracking + by-product upgrade) | plastics monomer production inventories, from Meng et al. (2023), DOI 10.1073/pnas.2218294120 | see log sheet
[Meng et al.] Ethylene production via Pyrolysis oil steam cracking + CCS + by-product upgrade | oxygen | from technosphere (material) | mass | 0.064777 | t | 1 | none | Same as naphtha steam cracking + by-product upgrade business case | plastics monomer production inventories, from Meng et al. (2023), DOI 10.1073/pnas.2218294120 | see log sheet
[Meng et al.] Ethylene production via Pyrolysis oil steam cracking + CCS + by-product upgrade | off-gases | from technosphere (energy_carrier) | energy | 8.4615 | GJ | 1 | none | Same as pyrolysis oil steam cracking business case | plastics monomer production inventories, from Meng et al. (2023), DOI 10.1073/pnas.2218294120 | see log sheet
[Meng et al.] Ethylene production via Pyrolysis oil steam cracking + CCS + by-product upgrade | electricity | from technosphere (energy_carrier) | energy | 0.46538 | GJ | 1 | none | Same as pyrolysis oil steam cracking business case | plastics monomer production inventories, from Meng et al. (2023), DOI 10.1073/pnas.2218294120 | see log sheet
[Meng et al.] Ethylene production via Pyrolysis oil steam cracking + CCS + by-product upgrade | electricity | from technosphere (energy_carrier) | energy | 1.0253 | GJ | 1 | none | Same as pyrolysis oil steam cracking business case | plastics monomer production inventories, from Meng et al. (2023), DOI 10.1073/pnas.2218294120 | see log sheet
[Meng et al.] Ethylene production via Pyrolysis oil steam cracking + CCS + by-product upgrade | electricity | from technosphere (energy_carrier) | energy | 1.3632 | GJ | 1 | none | Same as naphtha steam cracking + CCS + by-product upgrade business case | plastics monomer production inventories, from Meng et al. (2023), DOI 10.1073/pnas.2218294120 | see log sheet
[Meng et al.] Ethylene production via Pyrolysis oil steam cracking + CCS + by-product upgrade | electricity | from technosphere (energy_carrier) | energy | 0.44049 | GJ | 1 | none | Same as naphtha steam cracking + by-product upgrade business case | plastics monomer production inventories, from Meng et al. (2023), DOI 10.1073/pnas.2218294120 | see log sheet
[Meng et al.] Ethylene production via Pyrolysis oil steam cracking + CCS + by-product upgrade | electricity | from technosphere (energy_carrier) | energy | 3.2944 | GJ | 1 | none |  | plastics monomer production inventories, from Meng et al. (2023), DOI 10.1073/pnas.2218294120 | see log sheet
[Meng et al.] Ethylene production via Pyrolysis oil steam cracking + CCS + by-product upgrade | carbon dioxide | to environment (emission, direct) | mass | 0.028346 | t | 1 | none | only off-gas-based emissions, assume same carbon content per energy as for natural gas (off-gas has both H2 and olefin (Ethane, butane) content, assume they roughly cancel out in rel. to CO2 per MJ. | adding direct emissions to plastics monomer production inventories, from Meng et al. (2023), DOI 10.1073/pnas.2218294120 | see log sheet
[Meng et al.] Propylene production via Bio-oils electric steam cracking + by-product upgrade | propylene | reference_product | mass | 1 | t | 1 | none |  |  |  | 271114
[Meng et al.] Propylene production via Bio-oils electric steam cracking + by-product upgrade | bio-oils | from technosphere (material) | mass | 1.587 | t | 1 | none |  | plastics monomer production inventories, from Meng et al. (2023), DOI 10.1073/pnas.2218294120 | see log sheet
[Meng et al.] Propylene production via Bio-oils electric steam cracking + by-product upgrade | oxygen | from technosphere (material) | mass | 0.064777 | t | 1 | none |  | plastics monomer production inventories, from Meng et al. (2023), DOI 10.1073/pnas.2218294120 | see log sheet
[Meng et al.] Propylene production via Bio-oils electric steam cracking + by-product upgrade | electricity | from technosphere (energy_carrier) | energy | 8.1201 | GJ | 1 | none |  | plastics monomer production inventories, from Meng et al. (2023), DOI 10.1073/pnas.2218294120 | see log sheet
[Meng et al.] Propylene production via Bio-oils electric steam cracking + by-product upgrade | electricity | from technosphere (energy_carrier) | energy | 1.5591 | GJ | 1 | none |  | plastics monomer production inventories, from Meng et al. (2023), DOI 10.1073/pnas.2218294120 | see log sheet
[Meng et al.] Propylene production via Bio-oils electric steam cracking + by-product upgrade | electricity | from technosphere (energy_carrier) | energy | 9.6792 | GJ | 1 | none |  | plastics monomer production inventories, from Meng et al. (2023), DOI 10.1073/pnas.2218294120 | see log sheet
[Meng et al.] Propylene production via Bio-oils electric steam cracking + by-product upgrade | hydrogen | from technosphere (material) | mass | 0.01919 | t | 1 | none |  | plastics monomer production inventories, from Meng et al. (2023), DOI 10.1073/pnas.2218294120 | see log sheet
[Meng et al.] Propylene production via Bio-oils H2 steam cracking + by-product upgrade | propylene | reference_product | mass | 1 | t | 1 | none |  |  |  | 271114
[Meng et al.] Propylene production via Bio-oils H2 steam cracking + by-product upgrade | bio-oils | from technosphere (material) | mass | 1.587 | t | 1 | none |  | plastics monomer production inventories, from Meng et al. (2023), DOI 10.1073/pnas.2218294120 | see log sheet
[Meng et al.] Propylene production via Bio-oils H2 steam cracking + by-product upgrade | oxygen | from technosphere (material) | mass | 0.064777 | t | 1 | none |  | plastics monomer production inventories, from Meng et al. (2023), DOI 10.1073/pnas.2218294120 | see log sheet
[Meng et al.] Propylene production via Bio-oils H2 steam cracking + by-product upgrade | hydrogen | from technosphere (material) | mass | 0.064737 | t | 1 | none |  | plastics monomer production inventories, from Meng et al. (2023), DOI 10.1073/pnas.2218294120 | see log sheet
[Meng et al.] Propylene production via Bio-oils H2 steam cracking + by-product upgrade | electricity | from technosphere (energy_carrier) | energy | 1.0253 | GJ | 1 | none |  | plastics monomer production inventories, from Meng et al. (2023), DOI 10.1073/pnas.2218294120 | see log sheet
[Meng et al.] Propylene production via Bio-oils H2 steam cracking + by-product upgrade | electricity | from technosphere (energy_carrier) | energy | 1.5591 | GJ | 1 | none |  | plastics monomer production inventories, from Meng et al. (2023), DOI 10.1073/pnas.2218294120 | see log sheet
[Meng et al.] Propylene production via Bio-oils H2 steam cracking + by-product upgrade | electricity | from technosphere (energy_carrier) | energy | 2.5845 | GJ | 1 | none |  | plastics monomer production inventories, from Meng et al. (2023), DOI 10.1073/pnas.2218294120 | see log sheet
[Meng et al.] Propylene production via Bio-oils H2 steam cracking + by-product upgrade | hydrogen | from technosphere (material) | mass | 0.01919 | t | 1 | none |  | plastics monomer production inventories, from Meng et al. (2023), DOI 10.1073/pnas.2218294120 | see log sheet
[Meng et al.] Propylene production via Bio-oils steam cracking | propylene | reference_product | mass | 1 | t | 1 | none |  |  |  | 271114
[Meng et al.] Propylene production via Bio-oils steam cracking | bio-oils | from technosphere (material) | mass | 1.587 | t | 1 | none |  | plastics monomer production inventories, from Meng et al. (2023), DOI 10.1073/pnas.2218294120 | see log sheet
[Meng et al.] Propylene production via Bio-oils steam cracking | off-gases | from technosphere (energy_carrier) | energy | 8.8664 | GJ | 1 | none |  | plastics monomer production inventories, from Meng et al. (2023), DOI 10.1073/pnas.2218294120 | see log sheet
[Meng et al.] Propylene production via Bio-oils steam cracking | electricity | from technosphere (energy_carrier) | energy | 1.0253 | GJ | 1 | none |  | plastics monomer production inventories, from Meng et al. (2023), DOI 10.1073/pnas.2218294120 | see log sheet
[Meng et al.] Propylene production via Bio-oils steam cracking | carbon dioxide | to environment (emission, direct) | mass | 0.59405 | t | 1 | none | only off-gas-based emissions, assume same carbon content per energy as for natural gas (off-gas has both H2 and olefin (Ethane, butane) content, assume they roughly cancel out in rel. to CO2 per MJ. | adding direct emissions to plastics monomer production inventories, from Meng et al. (2023), DOI 10.1073/pnas.2218294120 | see log sheet
[Meng et al.] Propylene production via Bio-oils steam cracking + by-product upgrade | propylene | reference_product | mass | 1 | t | 1 | none |  |  |  | 271114
[Meng et al.] Propylene production via Bio-oils steam cracking + by-product upgrade | bio-oils | from technosphere (material) | mass | 1.587 | t | 1 | none |  | plastics monomer production inventories, from Meng et al. (2023), DOI 10.1073/pnas.2218294120 | see log sheet
[Meng et al.] Propylene production via Bio-oils steam cracking + by-product upgrade | oxygen | from technosphere (material) | mass | 0.064777 | t | 1 | none |  | plastics monomer production inventories, from Meng et al. (2023), DOI 10.1073/pnas.2218294120 | see log sheet
[Meng et al.] Propylene production via Bio-oils steam cracking + by-product upgrade | electricity | from technosphere (energy_carrier) | energy | 1.4658 | GJ | 1 | none |  | plastics monomer production inventories, from Meng et al. (2023), DOI 10.1073/pnas.2218294120 | see log sheet
[Meng et al.] Propylene production via Catalytic naphtha cracking | propylene | reference_product | mass | 1 | t | 1 | none |  |  |  | 271114
[Meng et al.] Propylene production via Catalytic naphtha cracking | naphtha | from technosphere (material) | mass | 0.69454 | t | 1 | none | Value taken from Reshaping Plastics (2022) model in sheet 'Dynamic_input_output' . The share of feedstocks are used that are given for EU15+Norway. | plastics monomer production inventories, from Meng et al. (2023), DOI 10.1073/pnas.2218294120 | see log sheet
[Meng et al.] Propylene production via Catalytic naphtha cracking | ethane | from technosphere (material) | mass | 0.05945 | t | 1 | none | Value taken from Reshaping Plastics (2022) model in sheet 'Dynamic_input_output' | plastics monomer production inventories, from Meng et al. (2023), DOI 10.1073/pnas.2218294120 | see log sheet
[Meng et al.] Propylene production via Catalytic naphtha cracking | propane | from technosphere (material) | mass | 0.27388 | t | 1 | none | Value taken from Reshaping Plastics (2022) model in sheet 'Dynamic_input_output' | plastics monomer production inventories, from Meng et al. (2023), DOI 10.1073/pnas.2218294120 | see log sheet
[Meng et al.] Propylene production via Catalytic naphtha cracking | off-gases | from technosphere (energy_carrier) | energy | 7.5382 | GJ | 1 | none | Conventional value multiplied by the efficiency increase of a catalytic cracker opposed to a conventional cracker. | plastics monomer production inventories, from Meng et al. (2023), DOI 10.1073/pnas.2218294120 | see log sheet
[Meng et al.] Propylene production via Catalytic naphtha cracking | electricity | from technosphere (energy_carrier) | energy | 2.1527 | GJ | 1 | none | Conventional value multiplied by the efficiency increase of a catalytic cracker opposed to a conventional cracker. | plastics monomer production inventories, from Meng et al. (2023), DOI 10.1073/pnas.2218294120 | see log sheet
[Meng et al.] Propylene production via Catalytic naphtha cracking | carbon dioxide | to environment (emission, direct) | mass | 0.50506 | t | 1 | none | only off-gas-based emissions, assume same carbon content per energy as for natural gas (off-gas has both H2 and olefin (Ethane, butane) content, assume they roughly cancel out in rel. to CO2 per MJ. | adding direct emissions to plastics monomer production inventories, from Meng et al. (2023), DOI 10.1073/pnas.2218294120 | see log sheet
[Meng et al.] Propylene production via Catalytic naphtha cracking + CCS | propylene | reference_product | mass | 1 | t | 1 | none |  |  |  | 271114
[Meng et al.] Propylene production via Catalytic naphtha cracking + CCS | naphtha | from technosphere (material) | mass | 0.98745 | t | 1 | none | Value taken from Reshaping Plastics (2022) model in sheet 'Dynamic_input_output' | plastics monomer production inventories, from Meng et al. (2023), DOI 10.1073/pnas.2218294120 | see log sheet
[Meng et al.] Propylene production via Catalytic naphtha cracking + CCS | ethane | from technosphere (material) | mass | 0 | t | 1 | none | Value taken from Reshaping Plastics (2022) model in sheet 'Dynamic_input_output' | plastics monomer production inventories, from Meng et al. (2023), DOI 10.1073/pnas.2218294120 | see log sheet
[Meng et al.] Propylene production via Catalytic naphtha cracking + CCS | propane | from technosphere (material) | mass | 0.024696 | t | 1 | none | Value taken from Reshaping Plastics (2022) model in sheet 'Dynamic_input_output' | plastics monomer production inventories, from Meng et al. (2023), DOI 10.1073/pnas.2218294120 | see log sheet
[Meng et al.] Propylene production via Catalytic naphtha cracking + CCS | off-gases | from technosphere (energy_carrier) | energy | 7.5364 | GJ | 1 | none | Value taken from Reshaping Plastics (2022) model in sheet 'Dynamic_input_output' | plastics monomer production inventories, from Meng et al. (2023), DOI 10.1073/pnas.2218294120 | see log sheet
[Meng et al.] Propylene production via Catalytic naphtha cracking + CCS | electricity | from technosphere (energy_carrier) | energy | 0.87154 | GJ | 1 | none | Same value as conventional catalytic steam cracker. | plastics monomer production inventories, from Meng et al. (2023), DOI 10.1073/pnas.2218294120 | see log sheet
[Meng et al.] Propylene production via Catalytic naphtha cracking + CCS | electricity | from technosphere (energy_carrier) | energy | 2.2223 | GJ | 1 | none | CCS on steam cracker. Total value of 'Naphtha steam cracking + CCS' electricity demand from Reshaping Plastics (2022) model, with subtracted the electricity demand of 'Naphtha steam cracking'. | plastics monomer production inventories, from Meng et al. (2023), DOI 10.1073/pnas.2218294120 | see log sheet
[Meng et al.] Propylene production via Catalytic naphtha cracking + CCS | electricity | from technosphere (energy_carrier) | energy | 3.0938 | GJ | 1 | none | electricity use of both the steam cracker and CCS unit. | plastics monomer production inventories, from Meng et al. (2023), DOI 10.1073/pnas.2218294120 | see log sheet
[Meng et al.] Propylene production via Catalytic naphtha cracking + CCS | carbon dioxide | to environment (emission, direct) | mass | 0.025247 | t | 1 | none | only off-gas-based emissions, assume same carbon content per energy as for natural gas (off-gas has both H2 and olefin (Ethane, butane) content, assume they roughly cancel out in rel. to CO2 per MJ. | adding direct emissions to plastics monomer production inventories, from Meng et al. (2023), DOI 10.1073/pnas.2218294120 | see log sheet
[Meng et al.] Propylene production via Catalytic naphtha electric steam cracking | propylene | reference_product | mass | 1 | t | 1 | none |  |  |  | 271114
[Meng et al.] Propylene production via Catalytic naphtha electric steam cracking | naphtha | from technosphere (material) | mass | 0.6929 | t | 1 | none | Value taken from Reshaping Plastics (2022) model in sheet 'Dynamic_input_output' | plastics monomer production inventories, from Meng et al. (2023), DOI 10.1073/pnas.2218294120 | see log sheet
[Meng et al.] Propylene production via Catalytic naphtha electric steam cracking | ethane | from technosphere (material) | mass | 0.05945 | t | 1 | none | Value taken from Reshaping Plastics (2022) model in sheet 'Dynamic_input_output' | plastics monomer production inventories, from Meng et al. (2023), DOI 10.1073/pnas.2218294120 | see log sheet
[Meng et al.] Propylene production via Catalytic naphtha electric steam cracking | propane | from technosphere (material) | mass | 0.27388 | t | 1 | none | Value taken from Reshaping Plastics (2022) model in sheet 'Dynamic_input_output' | plastics monomer production inventories, from Meng et al. (2023), DOI 10.1073/pnas.2218294120 | see log sheet
[Meng et al.] Propylene production via Catalytic naphtha electric steam cracking | electricity | from technosphere (energy_carrier) | energy | 6.9898 | GJ | 1 | none | Value taken from Reshaping Plastics (2022) model in sheet 'Dynamic_input_output' . In line with other source (https://www.pbl.nl/sites/default/files/downloads/pbl-2021-decarbonisation-options-for-large-volume-organic-chemicals-production-sabic-geleen_3718.pdf), which gives a value of 21.9 GJ/T propylene. This source is based on a Sabic Geleen case study, where electricity demand is about 95% of current fuel gas demand in thermal energy. This value is multiplied by 0.85, to account for the 15% energy savings. (Source mentions that "a catalyst would allow for the cracking reaction to require lower temperatures and possibly at a faster rate, hence saving up to 20% on energy. It can lead to 15-20% emissions reduction." Mike commented that he could not underpin this 20% as a blanket figure. To be sure, 15% energy saving is used leading to 0.85* the value for conventional naphtha steam cracking.) [to be verified with Mike if this assumption is correct] | plastics monomer production inventories, from Meng et al. (2023), DOI 10.1073/pnas.2218294120 | see log sheet
[Meng et al.] Propylene production via Catalytic naphtha H2 cracking | propylene | reference_product | mass | 1 | t | 1 | none |  |  |  | 271114
[Meng et al.] Propylene production via Catalytic naphtha H2 cracking | naphtha | from technosphere (material) | mass | 0.98745 | t | 1 | none | Value taken from Reshaping Plastics (2022) model in sheet 'Dynamic_input_output' | plastics monomer production inventories, from Meng et al. (2023), DOI 10.1073/pnas.2218294120 | see log sheet
[Meng et al.] Propylene production via Catalytic naphtha H2 cracking | ethane | from technosphere (material) | mass | 0 | t | 1 | none | Value taken from Reshaping Plastics (2022) model in sheet 'Dynamic_input_output' | plastics monomer production inventories, from Meng et al. (2023), DOI 10.1073/pnas.2218294120 | see log sheet
[Meng et al.] Propylene production via Catalytic naphtha H2 cracking | propane | from technosphere (material) | mass | 0.024696 | t | 1 | none | Value taken from Reshaping Plastics (2022) model in sheet 'Dynamic_input_output' | plastics monomer production inventories, from Meng et al. (2023), DOI 10.1073/pnas.2218294120 | see log sheet
[Meng et al.] Propylene production via Catalytic naphtha H2 cracking | hydrogen | from technosphere (material) | mass | 0.073887 | t | 1 | none | Value taken from Reshaping Plastics (2022) model in sheet 'Dynamic_input_output' | plastics monomer production inventories, from Meng et al. (2023), DOI 10.1073/pnas.2218294120 | see log sheet
[Meng et al.] Propylene production via Catalytic naphtha H2 cracking | electricity | from technosphere (energy_carrier) | energy | 0.87154 | GJ | 1 | none | Value taken from Naphtha H2 catalytic steam cracking business case. | plastics monomer production inventories, from Meng et al. (2023), DOI 10.1073/pnas.2218294120 | see log sheet
[Meng et al.] Propylene production via MTO - Black | propylene | reference_product | mass | 1 | t | 1 | none |  |  |  | 271114
[Meng et al.] Propylene production via MTO - Black | methanol, black | from technosphere (material) | mass | 2.56 | t | 1 | none | Note this is also in line with Table 1 in Jasper paper (https://www.mdpi.com/2227-9717/3/3/684), where 1560 kt/annum methanol gives 386 kt/annum propylene and 214 kt/annum ethylene. 1560 tonnes * (386/(214+386)) proportion of total product = 1004 tonnes methanol went to propylene. 1004/386 = 2.6 t methanol/t ethylene. | plastics monomer production inventories, from Meng et al. (2023), DOI 10.1073/pnas.2218294120 | see log sheet
[Meng et al.] Propylene production via MTO - Black | electricity | from technosphere (energy_carrier) | energy | 5 | GJ | 1 | none | MTO process require 5 GJ/ton of HVC, half of HVC is propylene. We are going the mixed olefin route again for accounting for electricity. | plastics monomer production inventories, from Meng et al. (2023), DOI 10.1073/pnas.2218294120 | see log sheet
[Meng et al.] Propylene production via MTO - Green | propylene | reference_product | mass | 1 | t | 1 | none |  |  |  | 271114
[Meng et al.] Propylene production via MTO - Green | methanol, green | from technosphere (material) | mass | 2.56 | t | 1 | none |  | plastics monomer production inventories, from Meng et al. (2023), DOI 10.1073/pnas.2218294120 | see log sheet
[Meng et al.] Propylene production via MTO - Green | electricity | from technosphere (energy_carrier) | energy | 5 | GJ | 1 | none |  | plastics monomer production inventories, from Meng et al. (2023), DOI 10.1073/pnas.2218294120 | see log sheet
[Meng et al.] Propylene production via MTP - Black | propylene | reference_product | mass | 1 | t | 1 | none | Mike verifies he thinks it's around 3.05 t methanol/t propylene plus a little more. |  | see log sheet | 271114
[Meng et al.] Propylene production via MTP - Black | methanol, black | from technosphere (material) | mass | 3.5 | t | 1 | none |  | plastics monomer production inventories, from Meng et al. (2023), DOI 10.1073/pnas.2218294120 | see log sheet
[Meng et al.] Propylene production via MTP - Black | natural gas | from technosphere (material) | mass | 0 | t | 1 | none | Value given directly in Table 2 of Paper. Negative electricity consumption because "electricity generation outweighs consumption in the process" due to Rankine cycle. Mike would challenge the negativity but still thinks it's very small electricity usage, so putting 0 down. | plastics monomer production inventories, from Meng et al. (2023), DOI 10.1073/pnas.2218294120 | see log sheet
[Meng et al.] Propylene production via MTP - Black | electricity | from technosphere (energy_carrier) | energy | 0 | GJ | 1 | none | only natural gas-based emissions | plastics monomer production inventories, from Meng et al. (2023), DOI 10.1073/pnas.2218294120 | see log sheet
[Meng et al.] Propylene production via MTP - Black | carbon dioxide | to environment (emission, direct) | mass | 0 | t | 1 | none |  | adding direct emissions to plastics monomer production inventories, from Meng et al. (2023), DOI 10.1073/pnas.2218294120
[Meng et al.] Propylene production via MTP - Green | propylene | reference_product | mass | 1 | t | 1 | none | Mike verifies he thinks it's around 3.05 t methanol/t propylene plus a little more. |  | see log sheet | 271114
[Meng et al.] Propylene production via MTP - Green | methanol, green | from technosphere (material) | mass | 3.5 | t | 1 | none |  | plastics monomer production inventories, from Meng et al. (2023), DOI 10.1073/pnas.2218294120 | see log sheet
[Meng et al.] Propylene production via MTP - Green | natural gas | from technosphere (material) | mass | 0 | t | 1 | none | Value given directly in Table 2 of Paper. Negative electricity consumption because "electricity generation outweighs consumption in the process" due to Rankine cycle. Mike would challenge the negativity but still thinks it's very small electricity usage, so putting 0 down. | plastics monomer production inventories, from Meng et al. (2023), DOI 10.1073/pnas.2218294120 | see log sheet
[Meng et al.] Propylene production via MTP - Green | electricity | from technosphere (energy_carrier) | energy | 0 | GJ | 1 | none | only natural gas-based emissions | plastics monomer production inventories, from Meng et al. (2023), DOI 10.1073/pnas.2218294120 | see log sheet
[Meng et al.] Propylene production via MTP - Green | carbon dioxide | to environment (emission, direct) | mass | 0 | t | 1 | none |  | adding direct emissions to plastics monomer production inventories, from Meng et al. (2023), DOI 10.1073/pnas.2218294120
[Meng et al.] Propylene production via Naphtha electric steam cracking | propylene | reference_product | mass | 1 | t | 1 | none |  |  |  | 271114
[Meng et al.] Propylene production via Naphtha electric steam cracking | naphtha | from technosphere (material) | mass | 0.98745 | t | 1 | none | Value taken from Reshaping Plastics (2022) model in sheet 'Dynamic_input_output' | plastics monomer production inventories, from Meng et al. (2023), DOI 10.1073/pnas.2218294120 | see log sheet
[Meng et al.] Propylene production via Naphtha electric steam cracking | ethane | from technosphere (material) | mass | 0 | t | 1 | none | Value taken from Reshaping Plastics (2022) model in sheet 'Dynamic_input_output' | plastics monomer production inventories, from Meng et al. (2023), DOI 10.1073/pnas.2218294120 | see log sheet
[Meng et al.] Propylene production via Naphtha electric steam cracking | propane | from technosphere (material) | mass | 0.024696 | t | 1 | none | Value taken from Reshaping Plastics (2022) model in sheet 'Dynamic_input_output' | plastics monomer production inventories, from Meng et al. (2023), DOI 10.1073/pnas.2218294120 | see log sheet
[Meng et al.] Propylene production via Naphtha electric steam cracking | electricity | from technosphere (energy_carrier) | energy | 8.1201 | GJ | 1 | none | Value taken from Reshaping Plastics (2022) model in sheet 'Dynamic_input_output' . In line with other source (https://www.pbl.nl/sites/default/files/downloads/pbl-2021-decarbonisation-options-for-large-volume-organic-chemicals-production-sabic-geleen_3718.pdf), which gives a value of 21.9 GJ/T propylene. This source is based on a Sabic Geleen case study, where electricity demand is about 95% of current fuel gas demand in thermal energy. | plastics monomer production inventories, from Meng et al. (2023), DOI 10.1073/pnas.2218294120 | see log sheet
[Meng et al.] Propylene production via Naphtha electric steam cracking + by-product upgrade | propylene | reference_product | mass | 1 | t | 1 | none |  |  |  | 271114
[Meng et al.] Propylene production via Naphtha electric steam cracking + by-product upgrade | naphtha | from technosphere (material) | mass | 0.84939 | t | 1 | none | Value taken from Reshaping Plastics (2022) model in sheet 'Dynamic_input_output' | plastics monomer production inventories, from Meng et al. (2023), DOI 10.1073/pnas.2218294120 | see log sheet
[Meng et al.] Propylene production via Naphtha electric steam cracking + by-product upgrade | ethane | from technosphere (material) | mass | 0 | t | 1 | none | Value taken from Reshaping Plastics (2022) model in sheet 'Dynamic_input_output' | plastics monomer production inventories, from Meng et al. (2023), DOI 10.1073/pnas.2218294120 | see log sheet
[Meng et al.] Propylene production via Naphtha electric steam cracking + by-product upgrade | propane | from technosphere (material) | mass | 0.021053 | t | 1 | none | Value taken from Reshaping Plastics (2022) model in sheet 'Dynamic_input_output' | plastics monomer production inventories, from Meng et al. (2023), DOI 10.1073/pnas.2218294120 | see log sheet
[Meng et al.] Propylene production via Naphtha electric steam cracking + by-product upgrade | oxygen | from technosphere (material) | mass | 0.064777 | t | 1 | none | Value taken from Reshaping Plastics (2022) model in sheet 'Dynamic_input_output' | plastics monomer production inventories, from Meng et al. (2023), DOI 10.1073/pnas.2218294120 | see log sheet
[Meng et al.] Propylene production via Naphtha electric steam cracking + by-product upgrade | electricity | from technosphere (energy_carrier) | energy | 9.6792 | GJ | 1 | none | Value taken from Reshaping Plastics (2022) model in sheet 'Dynamic_input_output' | plastics monomer production inventories, from Meng et al. (2023), DOI 10.1073/pnas.2218294120 | see log sheet
[Meng et al.] Propylene production via Naphtha electric steam cracking + by-product upgrade | hydrogen | from technosphere (material) | mass | 0.01919 | t | 1 | none |  | plastics monomer production inventories, from Meng et al. (2023), DOI 10.1073/pnas.2218294120 | see log sheet
[Meng et al.] Propylene production via Naphtha H2 steam cracking | propylene | reference_product | mass | 1 | t | 1 | none |  |  |  | 271114
[Meng et al.] Propylene production via Naphtha H2 steam cracking | naphtha | from technosphere (material) | mass | 0.98745 | t | 1 | none | Value taken from Reshaping Plastics (2022) model in sheet 'Dynamic_input_output' | plastics monomer production inventories, from Meng et al. (2023), DOI 10.1073/pnas.2218294120 | see log sheet
[Meng et al.] Propylene production via Naphtha H2 steam cracking | ethane | from technosphere (material) | mass | 0 | t | 1 | none | Value taken from Reshaping Plastics (2022) model in sheet 'Dynamic_input_output' | plastics monomer production inventories, from Meng et al. (2023), DOI 10.1073/pnas.2218294120 | see log sheet
[Meng et al.] Propylene production via Naphtha H2 steam cracking | propane | from technosphere (material) | mass | 0.024696 | t | 1 | none | Value taken from Reshaping Plastics (2022) model in sheet 'Dynamic_input_output' | plastics monomer production inventories, from Meng et al. (2023), DOI 10.1073/pnas.2218294120 | see log sheet
[Meng et al.] Propylene production via Naphtha H2 steam cracking | hydrogen | from technosphere (material) | mass | 0.073887 | t | 1 | none | Value taken from Reshaping Plastics (2022) model in sheet 'Dynamic_input_output' | plastics monomer production inventories, from Meng et al. (2023), DOI 10.1073/pnas.2218294120 | see log sheet
[Meng et al.] Propylene production via Naphtha H2 steam cracking | electricity | from technosphere (energy_carrier) | energy | 1.0253 | GJ | 1 | none | Value taken from Reshaping Plastics (2022) model in sheet 'Dynamic_input_output' | plastics monomer production inventories, from Meng et al. (2023), DOI 10.1073/pnas.2218294120 | see log sheet
[Meng et al.] Propylene production via Naphtha H2 steam cracking + by-product upgrade | propylene | reference_product | mass | 1 | t | 1 | none |  |  |  | 271114
[Meng et al.] Propylene production via Naphtha H2 steam cracking + by-product upgrade | naphtha | from technosphere (material) | mass | 0.84939 | t | 1 | none | Value taken from Reshaping Plastics (2022) model in sheet 'Dynamic_input_output' | plastics monomer production inventories, from Meng et al. (2023), DOI 10.1073/pnas.2218294120 | see log sheet
[Meng et al.] Propylene production via Naphtha H2 steam cracking + by-product upgrade | ethane | from technosphere (material) | mass | 0 | t | 1 | none | Value taken from Reshaping Plastics (2022) model in sheet 'Dynamic_input_output' | plastics monomer production inventories, from Meng et al. (2023), DOI 10.1073/pnas.2218294120 | see log sheet
[Meng et al.] Propylene production via Naphtha H2 steam cracking + by-product upgrade | propane | from technosphere (material) | mass | 0.021053 | t | 1 | none | Value taken from Reshaping Plastics (2022) model in sheet 'Dynamic_input_output' | plastics monomer production inventories, from Meng et al. (2023), DOI 10.1073/pnas.2218294120 | see log sheet
[Meng et al.] Propylene production via Naphtha H2 steam cracking + by-product upgrade | oxygen | from technosphere (material) | mass | 0.064737 | t | 1 | none | Value taken from Reshaping Plastics (2022) model in sheet 'Dynamic_input_output' | plastics monomer production inventories, from Meng et al. (2023), DOI 10.1073/pnas.2218294120 | see log sheet
[Meng et al.] Propylene production via Naphtha H2 steam cracking + by-product upgrade | hydrogen | from technosphere (material) | mass | 0.064737 | t | 1 | none | Value taken from Reshaping Plastics (2022) model in sheet 'Dynamic_input_output' | plastics monomer production inventories, from Meng et al. (2023), DOI 10.1073/pnas.2218294120 | see log sheet
[Meng et al.] Propylene production via Naphtha H2 steam cracking + by-product upgrade | electricity | from technosphere (energy_carrier) | energy | 2.5845 | GJ | 1 | none | Value taken from Reshaping Plastics (2022) model in sheet 'Dynamic_input_output' | plastics monomer production inventories, from Meng et al. (2023), DOI 10.1073/pnas.2218294120 | see log sheet
[Meng et al.] Propylene production via Naphtha H2 steam cracking + by-product upgrade | hydrogen | from technosphere (material) | mass | 0.01919 | t | 1 | none |  | plastics monomer production inventories, from Meng et al. (2023), DOI 10.1073/pnas.2218294120 | see log sheet
[Meng et al.] Propylene production via Naphtha steam cracking | propylene | reference_product | mass | 1 | t | 1 | none |  |  |  | 271114
[Meng et al.] Propylene production via Naphtha steam cracking | naphtha | from technosphere (material) | mass | 0.98745 | t | 1 | none | Value taken from Reshaping Plastics (2022) model in sheet 'Dynamic_input_output' . The share of feedstocks are used that are given for EU15+Norway. | plastics monomer production inventories, from Meng et al. (2023), DOI 10.1073/pnas.2218294120 | see log sheet
[Meng et al.] Propylene production via Naphtha steam cracking | ethane | from technosphere (material) | mass | 0 | t | 1 | none | Value taken from Reshaping Plastics (2022) model in sheet 'Dynamic_input_output' | plastics monomer production inventories, from Meng et al. (2023), DOI 10.1073/pnas.2218294120 | see log sheet
[Meng et al.] Propylene production via Naphtha steam cracking | propane | from technosphere (material) | mass | 0.024696 | t | 1 | none | Value taken from Reshaping Plastics (2022) model in sheet 'Dynamic_input_output' | plastics monomer production inventories, from Meng et al. (2023), DOI 10.1073/pnas.2218294120 | see log sheet
[Meng et al.] Propylene production via Naphtha steam cracking | off-gases | from technosphere (energy_carrier) | energy | 8.8684 | GJ | 1 | none | Value taken from Reshaping Plastics (2022) model in sheet 'Dynamic_input_output' . Off-gases are used as fuel for the process. | plastics monomer production inventories, from Meng et al. (2023), DOI 10.1073/pnas.2218294120 | see log sheet
[Meng et al.] Propylene production via Naphtha steam cracking | electricity | from technosphere (energy_carrier) | energy | 1.0253 | GJ | 1 | none | Value taken from Reshaping Plastics (2022) model in sheet 'Dynamic_input_output' . The value was given in kWh, so a conversion factor is used to convert to the unit GJ. | plastics monomer production inventories, from Meng et al. (2023), DOI 10.1073/pnas.2218294120 | see log sheet
[Meng et al.] Propylene production via Naphtha steam cracking | carbon dioxide | to environment (emission, direct) | mass | 0.59418 | t | 1 | none | only off-gas-based emissions, assume same carbon content per energy as for natural gas (off-gas has both H2 and olefin (Ethane, butane) content, assume they roughly cancel out in rel. to CO2 per MJ. | adding direct emissions to plastics monomer production inventories, from Meng et al. (2023), DOI 10.1073/pnas.2218294120 | see log sheet
[Meng et al.] Propylene production via Naphtha steam cracking + by-product upgrade | propylene | reference_product | mass | 1 | t | 1 | none |  |  |  | 271114
[Meng et al.] Propylene production via Naphtha steam cracking + by-product upgrade | off-gases | from technosphere (energy_carrier) | energy | 8.4615 | GJ | 1 | none | Value taken from Reshaping Plastics (2022) model in sheet 'Dynamic_input_output' | plastics monomer production inventories, from Meng et al. (2023), DOI 10.1073/pnas.2218294120 | see log sheet
[Meng et al.] Propylene production via Naphtha steam cracking + by-product upgrade | naphtha | from technosphere (material) | mass | 0.91822 | t | 1 | none | Value taken from Reshaping Plastics (2022) model in sheet 'Dynamic_input_output' | plastics monomer production inventories, from Meng et al. (2023), DOI 10.1073/pnas.2218294120 | see log sheet
[Meng et al.] Propylene production via Naphtha steam cracking + by-product upgrade | ethane | from technosphere (material) | mass | 0 | t | 1 | none | Value taken from Reshaping Plastics (2022) model in sheet 'Dynamic_input_output' | plastics monomer production inventories, from Meng et al. (2023), DOI 10.1073/pnas.2218294120 | see log sheet
[Meng et al.] Propylene production via Naphtha steam cracking + by-product upgrade | propane | from technosphere (material) | mass | 0.023077 | t | 1 | none | Value taken from Reshaping Plastics (2022) model in sheet 'Dynamic_input_output' | plastics monomer production inventories, from Meng et al. (2023), DOI 10.1073/pnas.2218294120 | see log sheet
[Meng et al.] Propylene production via Naphtha steam cracking + by-product upgrade | oxygen | from technosphere (material) | mass | 0.064777 | t | 1 | none | Value taken from Reshaping Plastics (2022) model in sheet 'Dynamic_input_output' . oxygen is necessary for the byproduct upgrade, as heavy fuels (byproducts) are partially oxidated. | plastics monomer production inventories, from Meng et al. (2023), DOI 10.1073/pnas.2218294120 | see log sheet
[Meng et al.] Propylene production via Naphtha steam cracking + by-product upgrade | electricity | from technosphere (energy_carrier) | energy | 1.0253 | GJ | 1 | none | Value taken from Reshaping Plastics (2022) model in sheet 'Dynamic_input_output', equal to the electricity use of a conventional Naphtha steam cracker. | plastics monomer production inventories, from Meng et al. (2023), DOI 10.1073/pnas.2218294120 | see log sheet
[Meng et al.] Propylene production via Naphtha steam cracking + by-product upgrade | electricity | from technosphere (energy_carrier) | energy | 0.44049 | GJ | 1 | none | In order to split out the electricity use in electricity use of the steam cracker and the byproduct upgrade 'units', the total electricity use (linked to the Reshaping Plastics (2022) model) is taken. From this, the electricity demand of the steam cracker is subtracted to get the electricity use of the byproduct upgrade 'units'. | plastics monomer production inventories, from Meng et al. (2023), DOI 10.1073/pnas.2218294120 | see log sheet
[Meng et al.] Propylene production via Naphtha steam cracking + by-product upgrade | electricity | from technosphere (energy_carrier) | energy | 1.4658 | GJ | 1 | none | Sum of electricity use of conventional steam cracker and byproduct upgrade 'units'. | plastics monomer production inventories, from Meng et al. (2023), DOI 10.1073/pnas.2218294120 | see log sheet
[Meng et al.] Propylene production via Naphtha steam cracking + by-product upgrade | carbon dioxide | to environment (emission, direct) | mass | 0.56692 | t | 1 | none | only off-gas-based emissions, assume same carbon content per energy as for natural gas (off-gas has both H2 and olefin (Ethane, butane) content, assume they roughly cancel out in rel. to CO2 per MJ. | adding direct emissions to plastics monomer production inventories, from Meng et al. (2023), DOI 10.1073/pnas.2218294120 | see log sheet
[Meng et al.] Propylene production via Naphtha steam cracking + CCS | propylene | reference_product | mass | 1 | t | 1 | none |  |  |  | 271114
[Meng et al.] Propylene production via Naphtha steam cracking + CCS | naphtha | from technosphere (material) | mass | 0.98745 | t | 1 | none | Value taken from Reshaping Plastics (2022) model in sheet 'Dynamic_input_output' | plastics monomer production inventories, from Meng et al. (2023), DOI 10.1073/pnas.2218294120 | see log sheet
[Meng et al.] Propylene production via Naphtha steam cracking + CCS | ethane | from technosphere (material) | mass | 0 | t | 1 | none | Value taken from Reshaping Plastics (2022) model in sheet 'Dynamic_input_output' | plastics monomer production inventories, from Meng et al. (2023), DOI 10.1073/pnas.2218294120 | see log sheet
[Meng et al.] Propylene production via Naphtha steam cracking + CCS | propane | from technosphere (material) | mass | 0.024696 | t | 1 | none | Value taken from Reshaping Plastics (2022) model in sheet 'Dynamic_input_output' | plastics monomer production inventories, from Meng et al. (2023), DOI 10.1073/pnas.2218294120 | see log sheet
[Meng et al.] Propylene production via Naphtha steam cracking + CCS | off-gases | from technosphere (energy_carrier) | energy | 8.8664 | GJ | 1 | none | Value taken from Reshaping Plastics (2022) model in sheet 'Dynamic_input_output' | plastics monomer production inventories, from Meng et al. (2023), DOI 10.1073/pnas.2218294120 | see log sheet
[Meng et al.] Propylene production via Naphtha steam cracking + CCS | electricity | from technosphere (energy_carrier) | energy | 0.41512 | GJ | 1 | none | Same value as conventional steam cracker. | plastics monomer production inventories, from Meng et al. (2023), DOI 10.1073/pnas.2218294120 | see log sheet
[Meng et al.] Propylene production via Naphtha steam cracking + CCS | electricity | from technosphere (energy_carrier) | energy | 1.3632 | GJ | 1 | none | CCS on steam cracker. Total value of 'Naphtha steam cracking + CCS' electricity demand from Reshaping Plastics (2022) model, with subtracted the electricity demand of 'Naphtha steam cracking'. | plastics monomer production inventories, from Meng et al. (2023), DOI 10.1073/pnas.2218294120 | see log sheet
[Meng et al.] Propylene production via Naphtha steam cracking + CCS | electricity | from technosphere (energy_carrier) | energy | 1.7783 | GJ | 1 | none | Value taken from Reshaping Plastics (2022) model in sheet 'Dynamic_input_output' | plastics monomer production inventories, from Meng et al. (2023), DOI 10.1073/pnas.2218294120 | see log sheet
[Meng et al.] Propylene production via Naphtha steam cracking + CCS | carbon dioxide | to environment (emission, direct) | mass | 0.029702 | t | 1 | none | only off-gas-based emissions, assume same carbon content per energy as for natural gas (off-gas has both H2 and olefin (Ethane, butane) content, assume they roughly cancel out in rel. to CO2 per MJ. | adding direct emissions to plastics monomer production inventories, from Meng et al. (2023), DOI 10.1073/pnas.2218294120 | see log sheet
[Meng et al.] Propylene production via Naphtha steam cracking + CCS + by-product upgrade | propylene | reference_product | mass | 1 | t | 1 | none | Same as naphtha steam cracker + by-product upgrade business case |  | see log sheet | 271114
[Meng et al.] Propylene production via Naphtha steam cracking + CCS + by-product upgrade | off-gases | from technosphere (energy_carrier) | energy | 8.4615 | GJ | 1 | none | Same as naphtha steam cracker + by-product upgrade business case | plastics monomer production inventories, from Meng et al. (2023), DOI 10.1073/pnas.2218294120 | see log sheet
[Meng et al.] Propylene production via Naphtha steam cracking + CCS + by-product upgrade | naphtha | from technosphere (material) | mass | 0.91822 | t | 1 | none | Same as naphtha steam cracker + by-product upgrade business case | plastics monomer production inventories, from Meng et al. (2023), DOI 10.1073/pnas.2218294120 | see log sheet
[Meng et al.] Propylene production via Naphtha steam cracking + CCS + by-product upgrade | ethane | from technosphere (material) | mass | 0 | t | 1 | none | Same as naphtha steam cracker + by-product upgrade business case | plastics monomer production inventories, from Meng et al. (2023), DOI 10.1073/pnas.2218294120 | see log sheet
[Meng et al.] Propylene production via Naphtha steam cracking + CCS + by-product upgrade | propane | from technosphere (material) | mass | 0.023077 | t | 1 | none | Same as naphtha steam cracker + by-product upgrade business case | plastics monomer production inventories, from Meng et al. (2023), DOI 10.1073/pnas.2218294120 | see log sheet
[Meng et al.] Propylene production via Naphtha steam cracking + CCS + by-product upgrade | oxygen | from technosphere (material) | mass | 0.064777 | t | 1 | none | Same as naphtha steam cracker + by-product upgrade business case | plastics monomer production inventories, from Meng et al. (2023), DOI 10.1073/pnas.2218294120 | see log sheet
[Meng et al.] Propylene production via Naphtha steam cracking + CCS + by-product upgrade | electricity | from technosphere (energy_carrier) | energy | 1.0253 | GJ | 1 | none | Same as naphtha steam cracker + CCS business case | plastics monomer production inventories, from Meng et al. (2023), DOI 10.1073/pnas.2218294120 | see log sheet
[Meng et al.] Propylene production via Naphtha steam cracking + CCS + by-product upgrade | electricity | from technosphere (energy_carrier) | energy | 1.3632 | GJ | 1 | none | Same as naphtha steam cracker + by-product upgrade business case | plastics monomer production inventories, from Meng et al. (2023), DOI 10.1073/pnas.2218294120 | see log sheet
[Meng et al.] Propylene production via Naphtha steam cracking + CCS + by-product upgrade | electricity | from technosphere (energy_carrier) | energy | 0.44049 | GJ | 1 | none |  | plastics monomer production inventories, from Meng et al. (2023), DOI 10.1073/pnas.2218294120 | see log sheet
[Meng et al.] Propylene production via Naphtha steam cracking + CCS + by-product upgrade | electricity | from technosphere (energy_carrier) | energy | 2.829 | GJ | 1 | none | only off-gas-based emissions, assume same carbon content per energy as for natural gas (off-gas has both H2 and olefin (Ethane, butane) content, assume they roughly cancel out in rel. to CO2 per MJ. | plastics monomer production inventories, from Meng et al. (2023), DOI 10.1073/pnas.2218294120 | see log sheet
[Meng et al.] Propylene production via Naphtha steam cracking + CCS + by-product upgrade | carbon dioxide | to environment (emission, direct) | mass | 0.028346 | t | 1 | none |  | adding direct emissions to plastics monomer production inventories, from Meng et al. (2023), DOI 10.1073/pnas.2218294120
[Meng et al.] Propylene production via PDH | propylene | reference_product | mass | 1 | t | 1 | none | Value given directly in Table 2 of Paper. Verified by 1.18 tons/ton propylene on pg 6 of paper on PDH in Saudi Arabia: https://core.ac.uk/download/pdf/235050644.pdf |  | see log sheet | 271114
[Meng et al.] Propylene production via PDH | propane | from technosphere (material) | mass | 1.17 | t | 1 | none | Value given directly in Table 2 of Paper. This is noted as a waste stream. | plastics monomer production inventories, from Meng et al. (2023), DOI 10.1073/pnas.2218294120 | see log sheet
[Meng et al.] Propylene production via PDH | carbon dioxide | from technosphere (material) | mass | 0.88 | t | 1 | none | Value given directly in Table 2 of Paper. This is noted as a byproduct. | plastics monomer production inventories, from Meng et al. (2023), DOI 10.1073/pnas.2218294120 | see log sheet
[Meng et al.] Propylene production via PDH | C4 | from technosphere (material) | mass | 0.09 | t | 1 | none | Value given directly in Table 2 of Paper. This is noted as a byproduct. | plastics monomer production inventories, from Meng et al. (2023), DOI 10.1073/pnas.2218294120 | see log sheet
[Meng et al.] Propylene production via PDH | hydrogen | from technosphere (material) | mass | 0.04 | t | 1 | none | Value given directly in Table 2 of Paper. | plastics monomer production inventories, from Meng et al. (2023), DOI 10.1073/pnas.2218294120 | see log sheet
[Meng et al.] Propylene production via PDH | electricity | from technosphere (energy_carrier) | energy | 2.502 | GJ | 1 | none | Value given directly in Table 2 of Paper. | plastics monomer production inventories, from Meng et al. (2023), DOI 10.1073/pnas.2218294120 | see log sheet
[Meng et al.] Propylene production via PDH | steam | from technosphere (energy_carrier) | energy | 0.00137 | GJ | 1 | none | Value given directly in Table 2 of Paper. | plastics monomer production inventories, from Meng et al. (2023), DOI 10.1073/pnas.2218294120 | see log sheet
[Meng et al.] Propylene production via PDH | cooling | from technosphere (energy_carrier) | energy | 3.63 | GJ | 1 | none | Value given directly in Table 2 of Paper. | plastics monomer production inventories, from Meng et al. (2023), DOI 10.1073/pnas.2218294120 | see log sheet
[Meng et al.] Propylene production via PDH | natural gas | from technosphere (energy_carrier) | energy | 4.218 | GJ | 1 | none | only natural gas-based emissions | plastics monomer production inventories, from Meng et al. (2023), DOI 10.1073/pnas.2218294120 | see log sheet
[Meng et al.] Propylene production via PDH | carbon dioxide | to environment (emission, direct) | mass | 0.28261 | t | 1 | none |  | adding direct emissions to plastics monomer production inventories, from Meng et al. (2023), DOI 10.1073/pnas.2218294120
[Meng et al.] Propylene production via PDH + CCS | propylene | reference_product | mass | 1 | t | 1 | none | Value given directly in Table 2 of Paper. Verified by 1.18 tons/ton propylene on pg 6 of paper on PDH in Saudi Arabia: https://core.ac.uk/download/pdf/235050644.pdf |  | see log sheet | 271114
[Meng et al.] Propylene production via PDH + CCS | propane | from technosphere (material) | mass | 1.17 | t | 1 | none | Value given directly in Table 2 of Paper. | plastics monomer production inventories, from Meng et al. (2023), DOI 10.1073/pnas.2218294120 | see log sheet
[Meng et al.] Propylene production via PDH + CCS | electricity | from technosphere (energy_carrier) | energy | 2.502 | GJ | 1 | none |  | plastics monomer production inventories, from Meng et al. (2023), DOI 10.1073/pnas.2218294120 | see log sheet
[Meng et al.] Propylene production via PDH + CCS | electricity | from technosphere (energy_carrier) | energy | 0.3 | GJ | 1 | none |  | plastics monomer production inventories, from Meng et al. (2023), DOI 10.1073/pnas.2218294120 | see log sheet
[Meng et al.] Propylene production via PDH + CCS | electricity | from technosphere (energy_carrier) | energy | 2.802 | GJ | 1 | none | Value given directly in Table 2 of Paper. | plastics monomer production inventories, from Meng et al. (2023), DOI 10.1073/pnas.2218294120 | see log sheet
[Meng et al.] Propylene production via PDH + CCS | natural gas | from technosphere (energy_carrier) | energy | 4.218 | GJ | 1 | none | only natural gas-based emissions | plastics monomer production inventories, from Meng et al. (2023), DOI 10.1073/pnas.2218294120 | see log sheet
[Meng et al.] Propylene production via PDH + CCS | carbon dioxide | to environment (emission, direct) | mass | 0.01413 | t | 1 | none |  | adding direct emissions to plastics monomer production inventories, from Meng et al. (2023), DOI 10.1073/pnas.2218294120
[Meng et al.] Propylene production via Pyrolysis oil electric steam cracking + by-product upgrade | propylene | reference_product | mass | 1 | t | 1 | none | Same as pyrolysis oil steam cracking business case |  | see log sheet | 271114
[Meng et al.] Propylene production via Pyrolysis oil electric steam cracking + by-product upgrade | waste polymer | from technosphere (material) | mass | 1.322 | t | 1 | none | Same as pyrolysis oil steam cracking business case | plastics monomer production inventories, from Meng et al. (2023), DOI 10.1073/pnas.2218294120 | see log sheet
[Meng et al.] Propylene production via Pyrolysis oil electric steam cracking + by-product upgrade | pyrolysis oil | from technosphere (material) | mass | 1.0576 | t | 1 | none | Same as naphtha steam cracking + by-product upgrade business case | plastics monomer production inventories, from Meng et al. (2023), DOI 10.1073/pnas.2218294120 | see log sheet
[Meng et al.] Propylene production via Pyrolysis oil electric steam cracking + by-product upgrade | oxygen | from technosphere (material) | mass | 0.064777 | t | 1 | none | Same as pyrolysis oil steam cracking business case | plastics monomer production inventories, from Meng et al. (2023), DOI 10.1073/pnas.2218294120 | see log sheet
[Meng et al.] Propylene production via Pyrolysis oil electric steam cracking + by-product upgrade | electricity | from technosphere (energy_carrier) | energy | 0.46538 | GJ | 1 | none | Same as naphtha electric steam cracking business case | plastics monomer production inventories, from Meng et al. (2023), DOI 10.1073/pnas.2218294120 | see log sheet
[Meng et al.] Propylene production via Pyrolysis oil electric steam cracking + by-product upgrade | electricity | from technosphere (energy_carrier) | energy | 8.1201 | GJ | 1 | none | Same as naphtha steam cracking + by-product upgrade business case | plastics monomer production inventories, from Meng et al. (2023), DOI 10.1073/pnas.2218294120 | see log sheet
[Meng et al.] Propylene production via Pyrolysis oil electric steam cracking + by-product upgrade | electricity | from technosphere (energy_carrier) | energy | 1.5591 | GJ | 1 | none |  | plastics monomer production inventories, from Meng et al. (2023), DOI 10.1073/pnas.2218294120 | see log sheet
[Meng et al.] Propylene production via Pyrolysis oil electric steam cracking + by-product upgrade | electricity | from technosphere (energy_carrier) | energy | 9.6792 | GJ | 1 | none |  | plastics monomer production inventories, from Meng et al. (2023), DOI 10.1073/pnas.2218294120 | see log sheet
[Meng et al.] Propylene production via Pyrolysis oil electric steam cracking + by-product upgrade | hydrogen | from technosphere (material) | mass | 0.01919 | t | 1 | none |  | plastics monomer production inventories, from Meng et al. (2023), DOI 10.1073/pnas.2218294120
[Meng et al.] Propylene production via Pyrolysis oil electric steam cracking + CCS + by-product upgrade | propylene | reference_product | mass | 1 | t | 1 | none |  |  | see log sheet | 271114
[Meng et al.] Propylene production via Pyrolysis oil electric steam cracking + CCS + by-product upgrade | waste polymer | from technosphere (material) | mass | 1.322 | t | 1 | none |  | plastics monomer production inventories, from Meng et al. (2023), DOI 10.1073/pnas.2218294120 | see log sheet
[Meng et al.] Propylene production via Pyrolysis oil electric steam cracking + CCS + by-product upgrade | pyrolysis oil | from technosphere (material) | mass | 1.0576 | t | 1 | none |  | plastics monomer production inventories, from Meng et al. (2023), DOI 10.1073/pnas.2218294120 | see log sheet
[Meng et al.] Propylene production via Pyrolysis oil electric steam cracking + CCS + by-product upgrade | oxygen | from technosphere (material) | mass | 0.064777 | t | 1 | none |  | plastics monomer production inventories, from Meng et al. (2023), DOI 10.1073/pnas.2218294120 | see log sheet
[Meng et al.] Propylene production via Pyrolysis oil electric steam cracking + CCS + by-product upgrade | electricity | from technosphere (energy_carrier) | energy | 0.46538 | GJ | 1 | none |  | plastics monomer production inventories, from Meng et al. (2023), DOI 10.1073/pnas.2218294120 | see log sheet
[Meng et al.] Propylene production via Pyrolysis oil electric steam cracking + CCS + by-product upgrade | electricity | from technosphere (energy_carrier) | energy | 8.1201 | GJ | 1 | none |  | plastics monomer production inventories, from Meng et al. (2023), DOI 10.1073/pnas.2218294120 | see log sheet
[Meng et al.] Propylene production via Pyrolysis oil electric steam cracking + CCS + by-product upgrade | electricity | from technosphere (energy_carrier) | energy | 1.5591 | GJ | 1 | none |  | plastics monomer production inventories, from Meng et al. (2023), DOI 10.1073/pnas.2218294120 | see log sheet
[Meng et al.] Propylene production via Pyrolysis oil electric steam cracking + CCS + by-product upgrade | electricity | from technosphere (energy_carrier) | energy | 1.3632 | GJ | 1 | none |  | plastics monomer production inventories, from Meng et al. (2023), DOI 10.1073/pnas.2218294120 | see log sheet
[Meng et al.] Propylene production via Pyrolysis oil electric steam cracking + CCS + by-product upgrade | electricity | from technosphere (energy_carrier) | energy | 11.5078 | GJ | 1 | none |  | plastics monomer production inventories, from Meng et al. (2023), DOI 10.1073/pnas.2218294120
[Meng et al.] Propylene production via Pyrolysis oil H2 steam cracking + by-product upgrade | propylene | reference_product | mass | 1 | t | 1 | none | Same as pyrolysis oil steam cracking business case |  | see log sheet | 271114
[Meng et al.] Propylene production via Pyrolysis oil H2 steam cracking + by-product upgrade | waste polymer | from technosphere (material) | mass | 1.322 | t | 1 | none | Same as pyrolysis oil steam cracking business case | plastics monomer production inventories, from Meng et al. (2023), DOI 10.1073/pnas.2218294120 | see log sheet
[Meng et al.] Propylene production via Pyrolysis oil H2 steam cracking + by-product upgrade | pyrolysis oil | from technosphere (material) | mass | 1.0576 | t | 1 | none | Same as naphtha steam cracking + by-product upgrade business case | plastics monomer production inventories, from Meng et al. (2023), DOI 10.1073/pnas.2218294120 | see log sheet
[Meng et al.] Propylene production via Pyrolysis oil H2 steam cracking + by-product upgrade | oxygen | from technosphere (material) | mass | 0.064777 | t | 1 | none | Same as naphtha H2 steam cracking business case | plastics monomer production inventories, from Meng et al. (2023), DOI 10.1073/pnas.2218294120 | see log sheet
[Meng et al.] Propylene production via Pyrolysis oil H2 steam cracking + by-product upgrade | hydrogen | from technosphere (material) | mass | 0.064737 | t | 1 | none | Same as pyrolysis oil steam cracking business case | plastics monomer production inventories, from Meng et al. (2023), DOI 10.1073/pnas.2218294120 | see log sheet
[Meng et al.] Propylene production via Pyrolysis oil H2 steam cracking + by-product upgrade | electricity | from technosphere (energy_carrier) | energy | 0.46538 | GJ | 1 | none | Same as pyrolysis oil steam cracking business case | plastics monomer production inventories, from Meng et al. (2023), DOI 10.1073/pnas.2218294120 | see log sheet
[Meng et al.] Propylene production via Pyrolysis oil H2 steam cracking + by-product upgrade | electricity | from technosphere (energy_carrier) | energy | 1.0253 | GJ | 1 | none | Same as naphtha steam cracking + by-product upgrade business case | plastics monomer production inventories, from Meng et al. (2023), DOI 10.1073/pnas.2218294120 | see log sheet
[Meng et al.] Propylene production via Pyrolysis oil H2 steam cracking + by-product upgrade | electricity | from technosphere (energy_carrier) | energy | 1.5591 | GJ | 1 | none |  | plastics monomer production inventories, from Meng et al. (2023), DOI 10.1073/pnas.2218294120 | see log sheet
[Meng et al.] Propylene production via Pyrolysis oil H2 steam cracking + by-product upgrade | electricity | from technosphere (energy_carrier) | energy | 2.5845 | GJ | 1 | none |  | plastics monomer production inventories, from Meng et al. (2023), DOI 10.1073/pnas.2218294120 | see log sheet
[Meng et al.] Propylene production via Pyrolysis oil H2 steam cracking + by-product upgrade | hydrogen | from technosphere (material) | mass | 0.01919 | t | 1 | none |  | plastics monomer production inventories, from Meng et al. (2023), DOI 10.1073/pnas.2218294120
[Meng et al.] Propylene production via Pyrolysis oil H2 steam cracking + CCS + by-product upgrade | propylene | reference_product | mass | 1 | t | 1 | none |  |  | see log sheet | 271114
[Meng et al.] Propylene production via Pyrolysis oil H2 steam cracking + CCS + by-product upgrade | waste polymer | from technosphere (material) | mass | 1.322 | t | 1 | none |  | plastics monomer production inventories, from Meng et al. (2023), DOI 10.1073/pnas.2218294120 | see log sheet
[Meng et al.] Propylene production via Pyrolysis oil H2 steam cracking + CCS + by-product upgrade | pyrolysis oil | from technosphere (material) | mass | 1.0576 | t | 1 | none |  | plastics monomer production inventories, from Meng et al. (2023), DOI 10.1073/pnas.2218294120 | see log sheet
[Meng et al.] Propylene production via Pyrolysis oil H2 steam cracking + CCS + by-product upgrade | oxygen | from technosphere (material) | mass | 0.064777 | t | 1 | none |  | plastics monomer production inventories, from Meng et al. (2023), DOI 10.1073/pnas.2218294120 | see log sheet
[Meng et al.] Propylene production via Pyrolysis oil H2 steam cracking + CCS + by-product upgrade | hydrogen | from technosphere (material) | mass | 0.064737 | t | 1 | none |  | plastics monomer production inventories, from Meng et al. (2023), DOI 10.1073/pnas.2218294120 | see log sheet
[Meng et al.] Propylene production via Pyrolysis oil H2 steam cracking + CCS + by-product upgrade | electricity | from technosphere (energy_carrier) | energy | 0.46538 | GJ | 1 | none |  | plastics monomer production inventories, from Meng et al. (2023), DOI 10.1073/pnas.2218294120 | see log sheet
[Meng et al.] Propylene production via Pyrolysis oil H2 steam cracking + CCS + by-product upgrade | electricity | from technosphere (energy_carrier) | energy | 1.0253 | GJ | 1 | none |  | plastics monomer production inventories, from Meng et al. (2023), DOI 10.1073/pnas.2218294120 | see log sheet
[Meng et al.] Propylene production via Pyrolysis oil H2 steam cracking + CCS + by-product upgrade | electricity | from technosphere (energy_carrier) | energy | 1.5591 | GJ | 1 | none |  | plastics monomer production inventories, from Meng et al. (2023), DOI 10.1073/pnas.2218294120 | see log sheet
[Meng et al.] Propylene production via Pyrolysis oil H2 steam cracking + CCS + by-product upgrade | electricity | from technosphere (energy_carrier) | energy | 1.3632 | GJ | 1 | none |  | plastics monomer production inventories, from Meng et al. (2023), DOI 10.1073/pnas.2218294120 | see log sheet
[Meng et al.] Propylene production via Pyrolysis oil H2 steam cracking + CCS + by-product upgrade | electricity | from technosphere (energy_carrier) | energy | 4.413 | GJ | 1 | none |  | plastics monomer production inventories, from Meng et al. (2023), DOI 10.1073/pnas.2218294120
[Meng et al.] Propylene production via Pyrolysis oil steam cracking | propylene | reference_product | mass | 1 | t | 1 | none | Mike Muskett: if you have 100 ktepa of plastic, then you get about 80 ktepa of pyrolysis oil, which makes about 25 ktepa of propylene (12 ktepa of propylene). This is why the input of pyrolysis oil is divided by 0.8 to get the input of waste polymers. |  | see log sheet | 271114
[Meng et al.] Propylene production via Pyrolysis oil steam cracking | waste polymer | from technosphere (material) | mass | 1.5283 | t | 1 | none | Value taken from Reshaping Plastics (2022) model in sheet 'Dynamic_input_output' . Mike Muskett: if you have 100 ktepa of plastic, then you get about 80 ktepa of pyrolysis oil, which makes about 25 ktepa of propylene (12 ktepa of propylene). This is in line with a different source (https://www.pbl.nl/sites/default/files/downloads/pbl-2021-decarbonisation-options-for-the-dutch-polyolefins-industry_4236.pdf). | plastics monomer production inventories, from Meng et al. (2023), DOI 10.1073/pnas.2218294120 | see log sheet
[Meng et al.] Propylene production via Pyrolysis oil steam cracking | pyrolysis oil | from technosphere (material) | mass | 1.2227 | t | 1 | none | Value taken from Reshaping Plastics (2022) model in sheet 'Dynamic_input_output' | plastics monomer production inventories, from Meng et al. (2023), DOI 10.1073/pnas.2218294120 | see log sheet
[Meng et al.] Propylene production via Pyrolysis oil steam cracking | off-gases | from technosphere (energy_carrier) | energy | 8.8664 | GJ | 1 | none | This value is taken directly from the Reshaping Plastics (2022) model, in the sheet 'dynamic input and output', row 811 for electricity use for 'pyrolysis' in kWh/t propylene. | plastics monomer production inventories, from Meng et al. (2023), DOI 10.1073/pnas.2218294120 | see log sheet
[Meng et al.] Propylene production via Pyrolysis oil steam cracking | electricity | from technosphere (energy_carrier) | energy | 0.46538 | GJ | 1 | none | This value also includes electricity necessary for the hydrotreater. The electricity use is used for the process 'pyrolysis oil --> steam cracking --> monomer'. | plastics monomer production inventories, from Meng et al. (2023), DOI 10.1073/pnas.2218294120 | see log sheet
[Meng et al.] Propylene production via Pyrolysis oil steam cracking | electricity | from technosphere (energy_carrier) | energy | 1.0253 | GJ | 1 | none | Sum of electricity use for pyrolysis unit (making the pyrolysis oil from waste polymers) and propylene production from pyrolysis oil (steam cracking). (Reshaping Plastics (2022) model) Other source (https://www.pbl.nl/sites/default/files/downloads/pbl-2021-decarbonisation-options-for-the-dutch-polyolefins-industry_4236.pdf) gives a similar value of 4.5 GJ/ t ethylne and mentions that a "mixture of PE, PP,PS. LDPE can be chemically recycled in a fluidized bed reactor, obtaining a max yield of 27% for propylene gas and 19% for propylene gas. The pyrolysis of HDPE in a fluidized bed reactor has also been proven successful, obtaining a max yield of 42% for propylene gas". They also mention that 1.482 GJ of heat is required per ton of plastic waste which (when converted to per ton of propylene) also results in approximately the same value. | plastics monomer production inventories, from Meng et al. (2023), DOI 10.1073/pnas.2218294120 | see log sheet
[Meng et al.] Propylene production via Pyrolysis oil steam cracking | electricity | from technosphere (energy_carrier) | energy | 1.0253 | GJ | 1 | none | only off-gas-based emissions, assume same carbon content per energy as for natural gas (off-gas has both H2 and olefin (Ethane, butane) content, assume they roughly cancel out in rel. to CO2 per MJ. | plastics monomer production inventories, from Meng et al. (2023), DOI 10.1073/pnas.2218294120 | see log sheet
[Meng et al.] Propylene production via Pyrolysis oil steam cracking | carbon dioxide | to environment (emission, direct) | mass | 0.59405 | t | 1 | none |  | adding direct emissions to plastics monomer production inventories, from Meng et al. (2023), DOI 10.1073/pnas.2218294120
[Meng et al.] Propylene production via Pyrolysis oil steam cracking + CCS + by-product upgrade | propylene | reference_product | mass | 1 | t | 1 | none | Same as pyrolysis oil steam cracking business case |  | see log sheet | 271114
[Meng et al.] Propylene production via Pyrolysis oil steam cracking + CCS + by-product upgrade | waste polymer | from technosphere (material) | mass | 1.4214 | t | 1 | none | Same as pyrolysis oil steam cracking business case | plastics monomer production inventories, from Meng et al. (2023), DOI 10.1073/pnas.2218294120 | see log sheet
[Meng et al.] Propylene production via Pyrolysis oil steam cracking + CCS + by-product upgrade | pyrolysis oil | from technosphere (material) | mass | 1.1371 | t | 1 | none | Same as naphtha steam cracking + by-product upgrade business case | plastics monomer production inventories, from Meng et al. (2023), DOI 10.1073/pnas.2218294120 | see log sheet
[Meng et al.] Propylene production via Pyrolysis oil steam cracking + CCS + by-product upgrade | oxygen | from technosphere (material) | mass | 0.064777 | t | 1 | none | Same as pyrolysis oil steam cracking business case | plastics monomer production inventories, from Meng et al. (2023), DOI 10.1073/pnas.2218294120 | see log sheet
[Meng et al.] Propylene production via Pyrolysis oil steam cracking + CCS + by-product upgrade | off-gases | from technosphere (energy_carrier) | energy | 8.4615 | GJ | 1 | none | Same as pyrolysis oil steam cracking business case | plastics monomer production inventories, from Meng et al. (2023), DOI 10.1073/pnas.2218294120 | see log sheet
[Meng et al.] Propylene production via Pyrolysis oil steam cracking + CCS + by-product upgrade | electricity | from technosphere (energy_carrier) | energy | 0.46538 | GJ | 1 | none | Same as pyrolysis oil steam cracking business case | plastics monomer production inventories, from Meng et al. (2023), DOI 10.1073/pnas.2218294120 | see log sheet
[Meng et al.] Propylene production via Pyrolysis oil steam cracking + CCS + by-product upgrade | electricity | from technosphere (energy_carrier) | energy | 1.0253 | GJ | 1 | none | Same as naphtha steam cracking + CCS + by-product upgrade business case | plastics monomer production inventories, from Meng et al. (2023), DOI 10.1073/pnas.2218294120 | see log sheet
[Meng et al.] Propylene production via Pyrolysis oil steam cracking + CCS + by-product upgrade | electricity | from technosphere (energy_carrier) | energy | 1.3632 | GJ | 1 | none | Same as naphtha steam cracking + by-product upgrade business case | plastics monomer production inventories, from Meng et al. (2023), DOI 10.1073/pnas.2218294120 | see log sheet
[Meng et al.] Propylene production via Pyrolysis oil steam cracking + CCS + by-product upgrade | electricity | from technosphere (energy_carrier) | energy | 0.44049 | GJ | 1 | none |  | plastics monomer production inventories, from Meng et al. (2023), DOI 10.1073/pnas.2218294120 | see log sheet
[Meng et al.] Propylene production via Pyrolysis oil steam cracking + CCS + by-product upgrade | electricity | from technosphere (energy_carrier) | energy | 2.829 | GJ | 1 | none | only off-gas-based emissions, assume same carbon content per energy as for natural gas (off-gas has both H2 and olefin (Ethane, butane) content, assume they roughly cancel out in rel. to CO2 per MJ. | plastics monomer production inventories, from Meng et al. (2023), DOI 10.1073/pnas.2218294120 | see log sheet
[Meng et al.] Propylene production via Pyrolysis oil steam cracking + CCS + by-product upgrade | carbon dioxide | to environment (emission, direct) | mass | 0.028346 | t | 1 | none |  | adding direct emissions to plastics monomer production inventories, from Meng et al. (2023), DOI 10.1073/pnas.2218294120
[Meng et al.] Propylene production via Refineries - Propylene | electricity | from technosphere (energy_carrier) | energy | 0.6012 | GJ | 1 | none |  | plastics monomer production inventories, from Meng et al. (2023), DOI 10.1073/pnas.2218294120 | see log sheet
[MIDDEN] Asphalt mix, SMA (Stone Mastic Asphalt) | asphalt mix, SMA (Stone Mastic asphalt) | reference_product | mass | 1 | t | 1 | none |  | [MIDDEN] 4791-1
[MIDDEN] Asphalt mix, SMA (Stone Mastic Asphalt) | natural gas, rotary drum heating and drying | from technosphere (energy_carrier) | volume | 7.28 | m3 | 1 | none |  | [MIDDEN] 4791-1
[MIDDEN] Asphalt mix, SMA (Stone Mastic Asphalt) | natural gas, rotary drum heating and drying for RAP | from technosphere (energy_carrier) | volume | 0 | m3 | 1 | none |  | [MIDDEN] 4791-1
[MIDDEN] Asphalt mix, SMA (Stone Mastic Asphalt) | natural gas, recipe changes | from technosphere (energy_carrier) | volume | 0.47 | m3 | 1 | none |  | [MIDDEN] 4791-1
[MIDDEN] Asphalt mix, SMA (Stone Mastic Asphalt) | natural gas, starts and stops | from technosphere (energy_carrier) | volume | 0.25 | m3 | 1 | none |  | [MIDDEN] 4791-1
[MIDDEN] Asphalt mix, SMA (Stone Mastic Asphalt) | electricity, bitumen heating - electricity | from technosphere (energy_carrier) | energy | 5.13 | kWh | 1 | none |  | [MIDDEN] 4791-1
[MIDDEN] Asphalt mix, SMA (Stone Mastic Asphalt) | electricity, heated asphalt mix storage | from technosphere (energy_carrier) | energy | 11.27 | kWh | 1 | none |  | [MIDDEN] 4791-1
[MIDDEN] Asphalt mix, SMA (Stone Mastic Asphalt) | RAP | from technosphere (recycled material) | mass | 0 | t | 1 | none |  | [MIDDEN] 4791-1
[MIDDEN] Asphalt mix, SMA (Stone Mastic Asphalt) | bitumen | from technosphere (material) | mass | 0.11 | t | 1 | none |  | [MIDDEN] 4791-1
[MIDDEN] Asphalt mix, SMA (Stone Mastic Asphalt) | aggregates | from technosphere (material) | mass | 0.82 | t | 1 | none |  | [MIDDEN] 4791-1
[MIDDEN] Asphalt mix, SMA (Stone Mastic Asphalt) | filler | from technosphere (material) | mass | 0.08 | t | 1 | none |  | [MIDDEN] 4791-1
[MIDDEN] Asphalt mix, SMA (Stone Mastic Asphalt) | carbon dioxide | to environment (emission, direct) | mass | 14.3 | kg | 1 | none | -35kgCO2 (indirect emissions reduction) | [MIDDEN] 4791-1
[MIDDEN] Asphalt mix, SMA (Stone Mastic Asphalt) | nitrogen oxides | to environment (emission) | mass | 1.16 | g | 1 | derived from average NOx unit process with and without RAP as a share of CO2 |  | [MIDDEN] 4791-1
[MIDDEN] Asphalt mix, with RAP (100% electrified) | asphalt mix, with RAP (100% electrified) | reference_product | mass | 1 | t | 1 | none |  | [MIDDEN] 4791-3
[MIDDEN] Asphalt mix, with RAP (100% electrified) | natural gas, rotary drum heating and drying | from technosphere (energy_carrier) | volume | 0 | m3 | 1 | none |  | [MIDDEN] 4791-3
[MIDDEN] Asphalt mix, with RAP (100% electrified) | natural gas, rotary drum heating and drying for RAP | from technosphere (energy_carrier) | volume | 0 | m3 | 1 | none |  | [MIDDEN] 4791-3
[MIDDEN] Asphalt mix, with RAP (100% electrified) | natural gas, recipe changes | from technosphere (energy_carrier) | volume | 0.47 | m3 | 1 | none |  | [MIDDEN] 4791-3
[MIDDEN] Asphalt mix, with RAP (100% electrified) | natural gas, starts and stops | from technosphere (energy_carrier) | volume | 0.25 | m3 | 1 | none |  | [MIDDEN] 4791-3
[MIDDEN] Asphalt mix, with RAP (100% electrified) | electricity, bitumen heating - electricity | from technosphere (energy_carrier) | energy | 1.38 | kWh | 1 | none |  | [MIDDEN] 4791-3
[MIDDEN] Asphalt mix, with RAP (100% electrified) | electricity, heated asphalt mix storage | from technosphere (energy_carrier) | energy | 10.51 | kWh | 1 | none |  | [MIDDEN] 4791-3
[MIDDEN] Asphalt mix, with RAP (100% electrified) | electricity, electrification | from technosphere (energy_carrier) | energy | 79.3 | MJ | 1 | none |  | [MIDDEN] 4791-3
[MIDDEN] Asphalt mix, with RAP (100% electrified) | RAP | from technosphere (recycled material) | mass | 0.36 | t | 1 | none |  | [MIDDEN] 4791-3
[MIDDEN] Asphalt mix, with RAP (100% electrified) | bitumen | from technosphere (material) | mass | 0.04 | t | 1 | none |  | [MIDDEN] 4791-3
[MIDDEN] Asphalt mix, with RAP (100% electrified) | aggregates | from technosphere (material) | mass | 0.58 | t | 1 | none |  | [MIDDEN] 4791-3
[MIDDEN] Asphalt mix, with RAP (100% electrified) | filler | from technosphere (material) | mass | 0.02 | t | 1 | none | -27.7 kgCO2 (indirect emissions reduction) | [MIDDEN] 4791-3
[MIDDEN] Asphalt mix, with RAP (100% electrified) | carbon dioxide | to environment (emission, direct) | mass | 0 | kg | 1 | none |  | [MIDDEN] 4791-3
[MIDDEN] Asphalt mix, with RAP (100% electrified) | nitrogen oxides | to environment (emission) | mass | 1.4 | kg | 1 | none |  | [MIDDEN] 4791-3
[MIDDEN] Asphalt mix, with RAP (100% hydrogen) | asphalt mix, with RAP (100% hydrogen) | reference_product | mass | 1 | t | 1 | none |  | [MIDDEN] 4791-4
[MIDDEN] Asphalt mix, with RAP (100% hydrogen) | natural gas, rotary drum heating and drying | from technosphere (energy_carrier) | volume | 0 | m3 | 1 | none |  | [MIDDEN] 4791-4
[MIDDEN] Asphalt mix, with RAP (100% hydrogen) | natural gas, rotary drum heating and drying for RAP | from technosphere (energy_carrier) | volume | 0 | m3 | 1 | none |  | [MIDDEN] 4791-4
[MIDDEN] Asphalt mix, with RAP (100% hydrogen) | natural gas, recipe changes | from technosphere (energy_carrier) | volume | 0.47 | m3 | 1 | none |  | [MIDDEN] 4791-4
[MIDDEN] Asphalt mix, with RAP (100% hydrogen) | natural gas, starts and stops | from technosphere (energy_carrier) | volume | 0.25 | m3 | 1 | none |  | [MIDDEN] 4791-4
[MIDDEN] Asphalt mix, with RAP (100% hydrogen) | electricity, bitumen heating - electricity | from technosphere (energy_carrier) | energy | 1.38 | kWh | 1 | none |  | [MIDDEN] 4791-4
[MIDDEN] Asphalt mix, with RAP (100% hydrogen) | electricity, heated asphalt mix storage | from technosphere (energy_carrier) | energy | 10.51 | kWh | 1 | none |  | [MIDDEN] 4791-4
[MIDDEN] Asphalt mix, with RAP (100% hydrogen) | hydrogen, drum heating and drying | from technosphere (energy_carrier) | volume | 27.2 | m3 | 1 | none |  | [MIDDEN] 4791-4
[MIDDEN] Asphalt mix, with RAP (100% hydrogen) | RAP | from technosphere (recycled material) | mass | 0.36 | t | 1 | none |  | [MIDDEN] 4791-4
[MIDDEN] Asphalt mix, with RAP (100% hydrogen) | bitumen | from technosphere (material) | mass | 0.04 | t | 1 | none |  | [MIDDEN] 4791-4
[MIDDEN] Asphalt mix, with RAP (100% hydrogen) | aggregates | from technosphere (material) | mass | 0.58 | t | 1 | none |  | [MIDDEN] 4791-4
[MIDDEN] Asphalt mix, with RAP (100% hydrogen) | filler | from technosphere (material) | mass | 0.02 | t | 1 | none |  | [MIDDEN] 4791-4
[MIDDEN] Asphalt mix, with RAP (100% hydrogen) | carbon dioxide | to environment (emission, direct) | mass | 0 | kg | 1 | none |  | [MIDDEN] 4791-4
[MIDDEN] Asphalt mix, with RAP (100% hydrogen) | nitrogen oxides | to environment (emission) | mass | 5.07 | g | 1 | none |  | [MIDDEN] 4791-4
[MIDDEN] Asphalt mix, with RAP (70% feedstock substitution - lignin) | asphalt mix, with RAP (70% feedstock substitution - lignin) | reference_product | mass | 1 | t | 1 | none |  | [MIDDEN] 4791-5
[MIDDEN] Asphalt mix, with RAP (70% feedstock substitution - lignin) | natural gas, rotary drum heating and drying | from technosphere (energy_carrier) | volume | 6.25 | m3 | 1 | none |  | [MIDDEN] 4791-5
[MIDDEN] Asphalt mix, with RAP (70% feedstock substitution - lignin) | natural gas, rotary drum heating and drying for RAP | from technosphere (energy_carrier) | volume | 2.31 | m3 | 1 | none |  | [MIDDEN] 4791-5
[MIDDEN] Asphalt mix, with RAP (70% feedstock substitution - lignin) | natural gas, recipe changes | from technosphere (energy_carrier) | volume | 0.47 | m3 | 1 | none |  | [MIDDEN] 4791-5
[MIDDEN] Asphalt mix, with RAP (70% feedstock substitution - lignin) | natural gas, starts and stops | from technosphere (energy_carrier) | volume | 0.25 | m3 | 1 | none |  | [MIDDEN] 4791-5
[MIDDEN] Asphalt mix, with RAP (70% feedstock substitution - lignin) | electricity, bitumen heating - electricity | from technosphere (energy_carrier) | energy | 1.38 | kWh | 1 | none |  | [MIDDEN] 4791-5
[MIDDEN] Asphalt mix, with RAP (70% feedstock substitution - lignin) | electricity, heated asphalt mix storage | from technosphere (energy_carrier) | energy | 10.51 | kWh | 1 | none |  | [MIDDEN] 4791-5
[MIDDEN] Asphalt mix, with RAP (70% feedstock substitution - lignin) | RAP | from technosphere (recycled material) | mass | 0.36 | t | 1 | none |  | [MIDDEN] 4791-5
[MIDDEN] Asphalt mix, with RAP (70% feedstock substitution - lignin) | bitumen | from technosphere (material) | mass | 0.03 | t | 1 | none |  | [MIDDEN] 4791-5
[MIDDEN] Asphalt mix, with RAP (70% feedstock substitution - lignin) | lignin | from technosphere (material) | mass | 0.03 | t | 1 | none |  | [MIDDEN] 4791-5
[MIDDEN] Asphalt mix, with RAP (70% feedstock substitution - lignin) | aggregates | from technosphere (material) | mass | 0.58 | t | 1 | none |  | [MIDDEN] 4791-5
[MIDDEN] Asphalt mix, with RAP (70% feedstock substitution - lignin) | filler | from technosphere (material) | mass | 0.02 | t | 1 | none |  | [MIDDEN] 4791-5
[MIDDEN] Asphalt mix, with RAP (70% feedstock substitution - lignin) | carbon dioxide | to environment (emission, direct) | mass | 16.6 | kg | 1 | none |  | [MIDDEN] 4791-5
[MIDDEN] Asphalt mix, with RAP (70% feedstock substitution - lignin) | nitrogen oxides | to environment (emission) | mass | 1.4 | g | 1 | none |  | [MIDDEN] 4791-5
[MIDDEN] Asphalt mix, with RAP (reclaimed asphalt pavement) | asphalt mix, with RAP (reclaimed asphalt pavement) | reference_product | mass | 1 | t | 1 | none |  | [MIDDEN] 4791-2
[MIDDEN] Asphalt mix, with RAP (reclaimed asphalt pavement) | natural gas, rotary drum heating and drying | from technosphere (energy_carrier) | volume | 6.25 | m3 | 1 | none |  | [MIDDEN] 4791-2
[MIDDEN] Asphalt mix, with RAP (reclaimed asphalt pavement) | natural gas, rotary drum heating and drying for RAP | from technosphere (energy_carrier) | volume | 2.31 | m3 | 1 | none |  | [MIDDEN] 4791-2
[MIDDEN] Asphalt mix, with RAP (reclaimed asphalt pavement) | natural gas, recipe changes | from technosphere (energy_carrier) | volume | 0.47 | m3 | 1 | none |  | [MIDDEN] 4791-2
[MIDDEN] Asphalt mix, with RAP (reclaimed asphalt pavement) | natural gas, starts and stops | from technosphere (energy_carrier) | volume | 0.25 | m3 | 1 | none |  | [MIDDEN] 4791-2
[MIDDEN] Asphalt mix, with RAP (reclaimed asphalt pavement) | electricity, bitumen heating - electricity | from technosphere (energy_carrier) | energy | 1.38 | kWh | 1 | none |  | [MIDDEN] 4791-2
[MIDDEN] Asphalt mix, with RAP (reclaimed asphalt pavement) | electricity, heated asphalt mix storage | from technosphere (energy_carrier) | energy | 10.51 | kWh | 1 | none |  | [MIDDEN] 4791-2
[MIDDEN] Asphalt mix, with RAP (reclaimed asphalt pavement) | RAP | from technosphere (recycled material) | mass | 0.36 | t | 1 | none |  | [MIDDEN] 4791-2
[MIDDEN] Asphalt mix, with RAP (reclaimed asphalt pavement) | bitumen | from technosphere (material) | mass | 0.04 | t | 1 | none |  | [MIDDEN] 4791-2
[MIDDEN] Asphalt mix, with RAP (reclaimed asphalt pavement) | aggregates | from technosphere (material) | mass | 0.58 | t | 1 | none |  | [MIDDEN] 4791-2
[MIDDEN] Asphalt mix, with RAP (reclaimed asphalt pavement) | filler | from technosphere (material) | mass | 0.02 | t | 1 | none |  | [MIDDEN] 4791-2
[MIDDEN] Asphalt mix, with RAP (reclaimed asphalt pavement) | carbon dioxide | to environment (emission, direct) | mass | 16.6 | kg | 1 | none |  | [MIDDEN] 4791-2
[MIDDEN] Asphalt mix, with RAP (reclaimed asphalt pavement) | nitrogen oxides | to environment (emission) | mass | 1.4 | g | 1 | none |  | [MIDDEN] 4791-2
[MIDDEN] Asphalt mix, without RAP | asphalt mix, without RAP | reference_product | mass | 1 | t | 1 | none |  | [MIDDEN] 4791-1
[MIDDEN] Asphalt mix, without RAP | natural gas, rotary drum heating and drying | from technosphere (energy_carrier) | volume | 8.1 | m3 | 1 | none |  | [MIDDEN] 4791-1
[MIDDEN] Asphalt mix, without RAP | natural gas, rotary drum heating and drying for RAP | from technosphere (energy_carrier) | volume | 0 | m3 | 1 | none |  | [MIDDEN] 4791-1
[MIDDEN] Asphalt mix, without RAP | natural gas, recipe changes | from technosphere (energy_carrier) | volume | 0.47 | m3 | 1 | none |  | [MIDDEN] 4791-1
[MIDDEN] Asphalt mix, without RAP | natural gas, starts and stops | from technosphere (energy_carrier) | volume | 0.25 | m3 | 1 | none |  | [MIDDEN] 4791-1
[MIDDEN] Asphalt mix, without RAP | electricity, bitumen heating - electricity | from technosphere (energy_carrier) | energy | 2.69 | kWh | 1 | none |  | [MIDDEN] 4791-1
[MIDDEN] Asphalt mix, without RAP | electricity, heated asphalt mix storage | from technosphere (energy_carrier) | energy | 10.78 | kWh | 1 | none |  | [MIDDEN] 4791-1
[MIDDEN] Asphalt mix, without RAP | RAP | from technosphere (recycled material) | mass | 0 | t | 1 | none |  | [MIDDEN] 4791-1
[MIDDEN] Asphalt mix, without RAP | bitumen | from technosphere (material) | mass | 0.06 | t | 1 | none |  | [MIDDEN] 4791-1
[MIDDEN] Asphalt mix, without RAP | aggregates | from technosphere (material) | mass | 0.89 | t | 1 | none |  | [MIDDEN] 4791-1
[MIDDEN] Asphalt mix, without RAP | filler | from technosphere (material) | mass | 0.05 | t | 1 | none |  | [MIDDEN] 4791-1
[MIDDEN] Asphalt mix, without RAP | carbon dioxide | to environment (emission, direct) | mass | 15.8 | kg | 1 | none |  | [MIDDEN] 4791-1
[MIDDEN] Asphalt mix, without RAP | nitrogen oxides | to environment (emission) | mass | 1.23 | g | 1 | none |  | [MIDDEN] 4791-1
[MIDDEN] Asphalt mix, without RAP (100% electrified) | asphalt mix, without RAP (100% electrified) | reference_product | mass | 1 | t | 1 | none |  | [MIDDEN] 4791-3
[MIDDEN] Asphalt mix, without RAP (100% electrified) | natural gas, rotary drum heating and drying | from technosphere (energy_carrier) | volume | 0 | m3 | 1 | none |  | [MIDDEN] 4791-3
[MIDDEN] Asphalt mix, without RAP (100% electrified) | natural gas, rotary drum heating and drying for RAP | from technosphere (energy_carrier) | volume | 0 | m3 | 1 | none |  | [MIDDEN] 4791-3
[MIDDEN] Asphalt mix, without RAP (100% electrified) | natural gas, recipe changes | from technosphere (energy_carrier) | volume | 0.47 | m3 | 1 | none |  | [MIDDEN] 4791-3
[MIDDEN] Asphalt mix, without RAP (100% electrified) | natural gas, starts and stops | from technosphere (energy_carrier) | volume | 0.25 | m3 | 1 | none |  | [MIDDEN] 4791-3
[MIDDEN] Asphalt mix, without RAP (100% electrified) | electricity, bitumen heating - electricity | from technosphere (energy_carrier) | energy | 2.69 | kWh | 1 | none |  | [MIDDEN] 4791-3
[MIDDEN] Asphalt mix, without RAP (100% electrified) | electricity, heated asphalt mix storage | from technosphere (energy_carrier) | energy | 10.78 | kWh | 1 | none |  | [MIDDEN] 4791-3
[MIDDEN] Asphalt mix, without RAP (100% electrified) | electricity, electrification | from technosphere (energy_carrier) | energy | 327 | MJ | 1 | none |  | [MIDDEN] 4791-3
[MIDDEN] Asphalt mix, without RAP (100% electrified) | RAP | from technosphere (recycled material) | mass | 0 | t | 1 | none |  | [MIDDEN] 4791-3
[MIDDEN] Asphalt mix, without RAP (100% electrified) | bitumen | from technosphere (material) | mass | 0.06 | t | 1 | none |  | [MIDDEN] 4791-3
[MIDDEN] Asphalt mix, without RAP (100% electrified) | aggregates | from technosphere (material) | mass | 0.89 | t | 1 | none |  | [MIDDEN] 4791-3
[MIDDEN] Asphalt mix, without RAP (100% electrified) | filler | from technosphere (material) | mass | 0.05 | t | 1 | none |  | [MIDDEN] 4791-3
[MIDDEN] Asphalt mix, without RAP (100% electrified) | carbon dioxide | to environment (emission, direct) | mass | 0 | kg | 1 | none |  | [MIDDEN] 4791-3
[MIDDEN] Asphalt mix, without RAP (100% electrified) | nitrogen oxides | to environment (emission) | mass | 1.23 | kg | 1 | none |  | [MIDDEN] 4791-3
[MIDDEN] Asphalt mix, without RAP (100% hydrogen) | asphalt mix, without RAP (100% hydrogen) | reference_product | mass | 1 | t | 1 | none |  | [MIDDEN] 4791-4
[MIDDEN] Asphalt mix, without RAP (100% hydrogen) | natural gas, rotary drum heating and drying | from technosphere (energy_carrier) | volume | 0 | m3 | 1 | none |  | [MIDDEN] 4791-4
[MIDDEN] Asphalt mix, without RAP (100% hydrogen) | natural gas, rotary drum heating and drying for RAP | from technosphere (energy_carrier) | volume | 0 | m3 | 1 | none |  | [MIDDEN] 4791-4
[MIDDEN] Asphalt mix, without RAP (100% hydrogen) | natural gas, recipe changes | from technosphere (energy_carrier) | volume | 0.47 | m3 | 1 | none |  | [MIDDEN] 4791-4
[MIDDEN] Asphalt mix, without RAP (100% hydrogen) | natural gas, starts and stops | from technosphere (energy_carrier) | volume | 0.25 | m3 | 1 | none |  | [MIDDEN] 4791-4
[MIDDEN] Asphalt mix, without RAP (100% hydrogen) | electricity, bitumen heating - electricity | from technosphere (energy_carrier) | energy | 2.69 | kWh | 1 | none |  | [MIDDEN] 4791-4
[MIDDEN] Asphalt mix, without RAP (100% hydrogen) | electricity, heated asphalt mix storage | from technosphere (energy_carrier) | energy | 10.78 | kWh | 1 | none |  | [MIDDEN] 4791-4
[MIDDEN] Asphalt mix, without RAP (100% hydrogen) | hydrogen, drum heating and drying | from technosphere (energy_carrier) | volume | 23.8 | m3 | 1 | none |  | [MIDDEN] 4791-4
[MIDDEN] Asphalt mix, without RAP (100% hydrogen) | RAP | from technosphere (recycled material) | mass | 0 | t | 1 | none |  | [MIDDEN] 4791-4
[MIDDEN] Asphalt mix, without RAP (100% hydrogen) | bitumen | from technosphere (material) | mass | 0.06 | t | 1 | none |  | [MIDDEN] 4791-4
[MIDDEN] Asphalt mix, without RAP (100% hydrogen) | aggregates | from technosphere (material) | mass | 0.89 | t | 1 | none |  | [MIDDEN] 4791-4
[MIDDEN] Asphalt mix, without RAP (100% hydrogen) | filler | from technosphere (material) | mass | 0.05 | t | 1 | none |  | [MIDDEN] 4791-4
[MIDDEN] Asphalt mix, without RAP (100% hydrogen) | carbon dioxide | to environment (emission, direct) | mass | 0 | kg | 1 | none |  | [MIDDEN] 4791-4
[MIDDEN] Asphalt mix, without RAP (100% hydrogen) | nitrogen oxides | to environment (emission) | mass | 4.43 | g | 1 | none |  | [MIDDEN] 4791-4
[MIDDEN] Asphalt mix, without RAP (70% feedstock substitution - lignin) | asphalt mix, without RAP (70% feedstock substitution - lignin) | reference_product | mass | 1 | t | 1 | none |  | [MIDDEN] 4791-5
[MIDDEN] Asphalt mix, without RAP (70% feedstock substitution - lignin) | natural gas, rotary drum heating and drying | from technosphere (energy_carrier) | volume | 8.1 | m3 | 1 | none |  | [MIDDEN] 4791-5
[MIDDEN] Asphalt mix, without RAP (70% feedstock substitution - lignin) | natural gas, rotary drum heating and drying for RAP | from technosphere (energy_carrier) | volume | 0 | m3 | 1 | none |  | [MIDDEN] 4791-5
[MIDDEN] Asphalt mix, without RAP (70% feedstock substitution - lignin) | natural gas, recipe changes | from technosphere (energy_carrier) | volume | 0.47 | m3 | 1 | none |  | [MIDDEN] 4791-5
[MIDDEN] Asphalt mix, without RAP (70% feedstock substitution - lignin) | natural gas, starts and stops | from technosphere (energy_carrier) | volume | 0.25 | m3 | 1 | none |  | [MIDDEN] 4791-5
[MIDDEN] Asphalt mix, without RAP (70% feedstock substitution - lignin) | electricity, bitumen heating - electricity | from technosphere (energy_carrier) | energy | 2.69 | kWh | 1 | none |  | [MIDDEN] 4791-5
[MIDDEN] Asphalt mix, without RAP (70% feedstock substitution - lignin) | electricity, heated asphalt mix storage | from technosphere (energy_carrier) | energy | 10.78 | kWh | 1 | none |  | [MIDDEN] 4791-5
[MIDDEN] Asphalt mix, without RAP (70% feedstock substitution - lignin) | RAP | from technosphere (recycled material) | mass | 0 | t | 1 | none |  | [MIDDEN] 4791-5
[MIDDEN] Asphalt mix, without RAP (70% feedstock substitution - lignin) | bitumen | from technosphere (material) | mass | 0.04 | t | 1 | none |  | [MIDDEN] 4791-5
[MIDDEN] Asphalt mix, without RAP (70% feedstock substitution - lignin) | lignin | from technosphere (material) | mass | 0.02 | t | 1 | none |  | [MIDDEN] 4791-5
[MIDDEN] Asphalt mix, without RAP (70% feedstock substitution - lignin) | aggregates | from technosphere (material) | mass | 0.89 | t | 1 | none |  | [MIDDEN] 4791-5
[MIDDEN] Asphalt mix, without RAP (70% feedstock substitution - lignin) | filler | from technosphere (material) | mass | 0.05 | t | 1 | none |  | [MIDDEN] 4791-5
[MIDDEN] Asphalt mix, without RAP (70% feedstock substitution - lignin) | carbon dioxide | to environment (emission, direct) | mass | 15.8 | kg | 1 | none |  | [MIDDEN] 4791-5
[MIDDEN] Asphalt mix, without RAP (70% feedstock substitution - lignin) | nitrogen oxides | to environment (emission) | mass | 1.23 | g | 1 | none |  | [MIDDEN] 4791-5
[MIDDEN] Asphalt mix, ZOAB (Zeer Open Asfaltbeton) | asphalt mix, ZOAB (Zeer Open Asfaltbeton) | reference_product | mass | 1 | t | 1 | none |  | [MIDDEN] 4791-1
[MIDDEN] Asphalt mix, ZOAB (Zeer Open Asfaltbeton) | natural gas, rotary drum heating and drying | from technosphere (energy_carrier) | volume | 6.69 | m3 | 1 | none |  | [MIDDEN] 4791-1
[MIDDEN] Asphalt mix, ZOAB (Zeer Open Asfaltbeton) | natural gas, rotary drum heating and drying for RAP | from technosphere (energy_carrier) | volume | 0 | m3 | 1 | none |  | [MIDDEN] 4791-1
[MIDDEN] Asphalt mix, ZOAB (Zeer Open Asfaltbeton) | natural gas, recipe changes | from technosphere (energy_carrier) | volume | 0.47 | m3 | 1 | none |  | [MIDDEN] 4791-1
[MIDDEN] Asphalt mix, ZOAB (Zeer Open Asfaltbeton) | natural gas, starts and stops | from technosphere (energy_carrier) | volume | 0.25 | m3 | 1 | none |  | [MIDDEN] 4791-1
[MIDDEN] Asphalt mix, ZOAB (Zeer Open Asfaltbeton) | electricity, bitumen heating - electricity | from technosphere (energy_carrier) | energy | 2.26 | kWh | 1 | none |  | [MIDDEN] 4791-1
[MIDDEN] Asphalt mix, ZOAB (Zeer Open Asfaltbeton) | electricity, heated asphalt mix storage | from technosphere (energy_carrier) | energy | 10.69 | kWh | 1 | none |  | [MIDDEN] 4791-1
[MIDDEN] Asphalt mix, ZOAB (Zeer Open Asfaltbeton) | RAP | from technosphere (recycled material) | mass | 0 | t | 1 | none |  | [MIDDEN] 4791-1
[MIDDEN] Asphalt mix, ZOAB (Zeer Open Asfaltbeton) | bitumen | from technosphere (material) | mass | 0.05 | t | 1 | none |  | [MIDDEN] 4791-1
[MIDDEN] Asphalt mix, ZOAB (Zeer Open Asfaltbeton) | aggregates | from technosphere (material) | mass | 0.9 | t | 1 | none |  | [MIDDEN] 4791-1
[MIDDEN] Asphalt mix, ZOAB (Zeer Open Asfaltbeton) | filler | from technosphere (material) | mass | 0.05 | t | 1 | none |  | [MIDDEN] 4791-1
[MIDDEN] Asphalt mix, ZOAB (Zeer Open Asfaltbeton) | carbon dioxide | to environment (emission, direct) | mass | 13.2 | kg | 1 | none |  | [MIDDEN] 4791-1
[MIDDEN] Asphalt mix, ZOAB (Zeer Open Asfaltbeton) | nitrogen oxides | to environment (emission) | mass | 1.09 | g | 1 | derived from average NOx unit process with and without RAP as a share of CO2 |  | [MIDDEN] 4791-1
[MIDDEN] Basic oxygen furnace | crude steel | reference_product | mass | 1 | Mt | 1 | none |  | [MIDDEN] TC0024 | 67 | 7206
[MIDDEN] Basic oxygen furnace | slag | to technosphere (waste) | mass | 0.0794 | Mt | Mt | none | Estimation based on the input of material and output of cement. | [MIDDEN] TC0024
[MIDDEN] Basic oxygen furnace | basic oxygen furnace gas | to technosphere (by-product) | energy | 0.709 | PJ | Mt | none | Estimation based on the input of material and output of cement. | [MIDDEN] TC0024
[MIDDEN] Basic oxygen furnace | steam, medium pressure, 10-19 bar | from technosphere (energy_carrier) | energy | 0.23 | PJ | Mt | none | Estimation considering the biggest consumption of this grinding configuration. | [MIDDEN] TC0024 | 68
[MIDDEN] Basic oxygen furnace | pig iron | from technosphere (material) | mass | 0.884 | Mt | Mt | none |  | [MIDDEN] TC0024
[MIDDEN] Basic oxygen furnace | electricity | from technosphere (energy_carrier) | energy | 0.0972 | PJ | Mt | none | Energy savings of between 0 and 6 kWh are reported, depending on the existing plant configuration, the type of cement, and the fineness required. Typical savings of 5 kWh per ton of cement are reported in China. | [MIDDEN] TC0024 | 70
[MIDDEN] Basic oxygen furnace | steam, medium pressure, 10-19 bar | from technosphere (energy_carrier) | energy | 0.082 | PJ | Mt | none |  | [MIDDEN] TC0024
[MIDDEN] Basic oxygen furnace | steel scrap | from technosphere (material) | mass | 0.17 | Mt | Mt | none |  | [MIDDEN] TC0024
[MIDDEN] Basic oxygen furnace | oxygen | from technosphere (material) | mass | 70.3 | kt | Mt | none | Amount of clinker used/ amount of cement produced | [MIDDEN] TC0024 | 67
[MIDDEN] Basic oxygen furnace | iron ore pellets | from technosphere (material) | mass | 0.0162 | Mt | Mt | none |  | [MIDDEN] TC0024 | 67
[MIDDEN] Basic oxygen furnace | quicklime | from technosphere (material) | mass | 0.0241 | Mt | Mt | none | Estimation based on the input of material and output of cement. | [MIDDEN] TC0024
[MIDDEN] Basic oxygen furnace | dolomite | from technosphere (material) | mass | 0.00894 | Mt | Mt | none | Estimation based on the input of material and output of cement. | [MIDDEN] TC0024
[MIDDEN] Basic oxygen furnace | carbon dioxide | to environment (emission) | mass | 0.00804 | Mt | Mt | none | Estimation considering the biggest consumption of this grinding configuration. | [MIDDEN] TC0024 | 68
[MIDDEN] Blast furnace | pig iron | reference_product | mass | 1 | Mt | 1 | none | The drying process is used for the Blast Furnace Slag.Internal communication with the company | [MIDDEN] TC0023 |  | 7201
[MIDDEN] Blast furnace | slag | to technosphere (waste) | mass | 0.22 | Mt | Mt | none | According to the Heat Pump Fact Sheet: For each kW of electricity consumed by a heat pump, about 4kW of thermal energy is generated. This corresponds to a 300% efficiency. | [MIDDEN] TC0023 | 69
[MIDDEN] Blast furnace | blast furnace gas | to technosphere (by-product) | energy | 5.14 | PJ | Mt | none | The drying process is used for the Blast Furnace Slag | [MIDDEN] TC0023 | 67
[MIDDEN] Blast furnace | coal | from technosphere (energy_carrier) | energy | 7.54 | PJ | Mt | none | same energy demand as present value | [MIDDEN] TC0023
[MIDDEN] Blast furnace | blast furnace gas | to technosphere (by-product) | energy | 1.41 | PJ | Mt | none | The drying process is used for the Blast Furnace Slag.Internal communication with the company | [MIDDEN] TC0023
[MIDDEN] Blast furnace | steam, medium pressure, 10-19 bar | from technosphere (energy_carrier) | energy | 0.23 | PJ | Mt | none | The drying process is used for the Blast Furnace Slag | [MIDDEN] TC0023 | 67
[MIDDEN] Blast furnace | electricity | from technosphere (energy_carrier) | energy | 0.27 | PJ | Mt | none | same required energy content as base assumed. | [MIDDEN] TC0023
[MIDDEN] Blast furnace | natural gas | from technosphere (energy_carrier) | energy | 0.16 | PJ | Mt | none | The drying process is used for the Blast Furnace Slag.Internal communication with the company | [MIDDEN] TC0023
[MIDDEN] Blast furnace | coke oven gas | to technosphere (by-product) | energy | 0.27 | PJ | Mt | none |  | [MIDDEN] TC0023
[MIDDEN] Blast furnace | oxygen | from technosphere (material) | mass | 52.6 | kt | Mt | none |  | [MIDDEN] TC0023 | 67
[MIDDEN] Blast furnace | oil | from technosphere (energy_carrier) | energy | 0.03 | PJ | Mt | none |  | [MIDDEN] TC0023 | 67
[MIDDEN] Blast furnace | sinter | from technosphere (material) | mass | 0.6 | Mt | Mt | none | Estimation based on the input of material and output of cement. | [MIDDEN] TC0023
[MIDDEN] Blast furnace | iron ore pellets | from technosphere (material) | mass | 0.75 | Mt | Mt | none | Estimation based on the input of material and output of cement. | [MIDDEN] TC0023
[MIDDEN] Blast furnace | iron ore | from environment (natural resource) | mass | 0.04 | Mt | Mt | none | Estimation considering the biggest consumption of this grinding configuration. | [MIDDEN] TC0023 | 68
[MIDDEN] Blast furnace | coke | from technosphere (other) | mass | 0.32 | Mt | Mt | none |  | [MIDDEN] TC0023
[MIDDEN] Blast furnace | carbon dioxide | to environment (emission) | mass | 0.54 | Mt | Mt | none |  | [MIDDEN] TC0023 | 67
[MIDDEN] Casting of liquid primary aluminium | aluminium billets and slabs | reference_product | mass | 1 | t | 1 | none | based on natural gas use. | [MIDDEN] TC0218 |  | 7601
[MIDDEN] Casting of liquid primary aluminium | aliminium, primary, liquid | from technosphere (material) | mass | 667 | kg | t | none |  | [MIDDEN] TC0218
[MIDDEN] Casting of liquid primary aluminium | aluminium scrap, clean, industrial | from technosphere (material) | mass | 127 | kg | t | none | Amount of clinker used/ amount of cement produced. Lower limit is 2017 value for Ijmuiden, Upper limit is 2017 value for Rotterdam | [MIDDEN] TC0218 | 67
[MIDDEN] Casting of liquid primary aluminium | aluminium, clean, pre-alloyed | from technosphere (material) | mass | 202 | kg | t | none | Amount of BFS used/ amount of cement produced. Upper limit is 2017 value for Ijmuiden, Lower limit is 2017 value for Rotterdam | [MIDDEN] TC0218 | 67
[MIDDEN] Casting of liquid primary aluminium | aluminium alloys | from technosphere (material) | mass | 20 | kg | t | none | Estimation based on the input of material and output of cement. | [MIDDEN] TC0218
[MIDDEN] Casting of liquid primary aluminium | electricity | from technosphere (energy_carrier) | energy | 0.241 | GJ | t | none | Estimation based on the input of material and output of cement. | [MIDDEN] TC0218
[MIDDEN] Casting of liquid primary aluminium | natural gas | from technosphere (energy_carrier) | energy | 2.63 | GJ | t | none | Estimation considering the biggest consumption of this grinding configuration. | [MIDDEN] TC0218 | 68
[MIDDEN] Casting of liquid primary aluminium | carbon dioxide | to environment (emission) | mass | 0.148 | t | t | none | The drying process is used for the Blast Furnace Slag | [MIDDEN] TC0218 | 67
[MIDDEN] CCGT Velsen 24 | electricity | reference_product | energy | 0.0315 | PJ | 1 | none | Estimation. No changes compared to the base year configuration are assumed. | [MIDDEN] TC0026 | 66 | ?
[MIDDEN] CCGT Velsen 24 | blast furnace gas | to technosphere (by-product) | energy | 0.0531 | PJ | PJ | none | Current natural gas consumption is 150 - 250 Nm3 per tonne of aluminium billet or slab. Converted to MJ using 31.65 MJ/Nm3. | [MIDDEN] TC0026 | 66
[MIDDEN] CCGT Velsen 24 | basic oxygen furnace gas | to technosphere (by-product) | energy | 0.0139 | PJ | PJ | none | Indication/estimation. Not all of the direct f_gases emissions can be avoided since 10 - 20% of E-MAX's f_gases emissions comes from combusting organic material enclosed in the scrap. | [MIDDEN] TC0026
[MIDDEN] CCGT Velsen 24 | coke oven gas | to technosphere (by-product) | energy | 0.00644 | PJ | PJ | none | The drying process is used for the Blast Furnace Slag | [MIDDEN] TC0026 | 67
[MIDDEN] CCGT Velsen 24 | natural gas | from technosphere (energy_carrier) | energy | 0.0135 | PJ | PJ | none | Estimation based on the amount of f_gases produced from the drying process in the industrial sites | [MIDDEN] TC0026
[MIDDEN] CCGT Velsen 24 | carbon dioxide | to environment (emission) | mass | 0.0168 | Mt | PJ | none | The drying process is used for the Blast Furnace Slag. Internal communication with the company | [MIDDEN] TC0026
[MIDDEN] CCGT Velsen 25 | electricity | reference_product | energy | 0.0314 | PJ | 1 | none | Indicative (average). f_gases emissions can be allocated to firing natural gas and the refining of organic contaminated scrap. | [MIDDEN] TC0027 | 66 | ?
[MIDDEN] CCGT Velsen 25 | blast furnace gas | to technosphere (by-product) | energy | 0.0525 | PJ | PJ | none |  | [MIDDEN] TC0027
[MIDDEN] CCGT Velsen 25 | basic oxygen furnace gas | to technosphere (by-product) | energy | 0.0113 | PJ | PJ | none | Estimation. No changes compared to the base year configuration are assumed. | [MIDDEN] TC0027
[MIDDEN] CCGT Velsen 25 | coke oven gas | to technosphere (by-product) | energy | 0.00766 | PJ | PJ | none | Estimation. No changes compared to the base year configuration are assumed. | [MIDDEN] TC0027
[MIDDEN] CCGT Velsen 25 | natural gas | from technosphere (energy_carrier) | energy | 0.011 | PJ | PJ | none | Estimation. No changes compared to the base year configuration are assumed. | [MIDDEN] TC0027
[MIDDEN] CCGT Velsen 25 | carbon dioxide | to environment (emission) | mass | 0.0156 | Mt | PJ | none | Estimation. No changes compared to the base year configuration are assumed. | [MIDDEN] TC0027 | 66
[MIDDEN] Cement production: Ball Mill + Ball Mill | cement | reference_product | mass | 1 | t | 1 | none | Indication/estimation (average). Based on the production processes at E-MAX and Zalco. | [MIDDEN] TC0326 |  | 2523
[MIDDEN] Cement production: Ball Mill + Ball Mill | cement clinker | from technosphere (material) | mass | 0.467 | t | t | none | Indication/estimation. Based on the production processes at E-MAX and Zalco. | [MIDDEN] TC0326
[MIDDEN] Cement production: Ball Mill + Ball Mill | blast furnace slag, dried | from technosphere (material) | mass | 0.368 | t | t | none | Indication/estimation. By adding primary aluminium the quality of the end product can be increased to match with that of pure primary aluminium. | [MIDDEN] TC0326
[MIDDEN] Cement production: Ball Mill + Ball Mill | calcium sulphate | from technosphere (material) | mass | 0.0417 | t | t | none | Indicative. Average share of alloys in the production of secondary aluminium billets and slabs. | [MIDDEN] TC0326 | 66
[MIDDEN] Cement production: Ball Mill + Ball Mill | limestone | from environment (natural resource) | mass | 0.123 | t | t | none | Indicative. electricity is mainly used by auxiliary equipment, like electric motors. | [MIDDEN] TC0326 | 66
[MIDDEN] Cement production: Ball Mill + Ball Mill | electricity | from technosphere (energy_carrier) | energy | 0.3 | GJ | t | none | Indicative (average). Natural gas is mainly used for remelting, casting, and homogenizing aluminium. 150-250 Nm3 converted to MJ using 31.65 MJ/Nm3. | [MIDDEN] TC0326 | 66
[MIDDEN] Cement production: Roller Press + two Ball Mills | cement | reference_product | mass | 1 | t | 1 | none | Estimation. No changes compared to the base year configuration are assumed. | [MIDDEN] TC0319 |  | 2523
[MIDDEN] Cement production: Roller Press + two Ball Mills | cement clinker | from technosphere (material) | mass | 0.312 | t | t | none | Estimation. No changes compared to the base year configuration are assumed. | [MIDDEN] TC0319
[MIDDEN] Cement production: Roller Press + two Ball Mills | blast furnace slag, dried | from technosphere (material) | mass | 0.604 | t | t | none | Estimation. No changes compared to the base year configuration are assumed. | [MIDDEN] TC0319 | 64
[MIDDEN] Cement production: Roller Press + two Ball Mills | calcium sulphate | from technosphere (material) | mass | 0.021 | t | t | none | Current natural gas consumption is 111 - 121 Nm3 per tonne of anode. Converted to MJ using 31.65 MJ/Nm3. | [MIDDEN] TC0319 | 64
[MIDDEN] Cement production: Roller Press + two Ball Mills | limestone | from environment (natural resource) | mass | 0.063 | t | t | none | Indication/estimation. Approximately 40 – 45% of direct f_gases emissions from producing carbon anodes are related to firing natural gas. So, switching to green gas means that 40 – 45% of direct f_gases emissions can be avoided. | [MIDDEN] TC0319
[MIDDEN] Cement production: Roller Press + two Ball Mills | electricity | from technosphere (energy_carrier) | energy | 0.275 | GJ | t | none |  | [MIDDEN] TC0319
[MIDDEN] Cement production: Roller Press + two High-Pressure Rolls | cement | reference_product | mass | 1 | t | 1 | none | Indicative. To bind crushed pet coke and anode residues, anode plants make use of preheated pitch. | [MIDDEN] TC0324 |  | 2523
[MIDDEN] Cement production: Roller Press + two High-Pressure Rolls | cement clinker | from technosphere (material) | mass | 0.312 | t | t | none | Indicative. electricity is mainly consumed (67%) during the production of green anodes. | [MIDDEN] TC0324 | 64
[MIDDEN] Cement production: Roller Press + two High-Pressure Rolls | blast furnace slag, dried | from technosphere (material) | mass | 0.604 | t | t | none | Indicative (average). Natural gas is mainly consumed during the baking of green anodes. Converted to MJ using 31.65 MJ/Nm3. | [MIDDEN] TC0324 | 64
[MIDDEN] Cement production: Roller Press + two High-Pressure Rolls | calcium sulphate | from technosphere (material) | mass | 0.021 | t | t | none | Indicative (average). f_gases emissions can be allocated to firing natural gas and the combustion of VOCs and packing coke. | [MIDDEN] TC0324
[MIDDEN] Cement production: Roller Press + two High-Pressure Rolls | limestone | from environment (natural resource) | mass | 0.063 | t | t | none |  | [MIDDEN] TC0324
[MIDDEN] Cement production: Roller Press + two High-Pressure Rolls | electricity | from technosphere (energy_carrier) | energy | 0.187 | GJ | t | none | Estimation. No changes compared to the base year configuration are assumed. | [MIDDEN] TC0324
[MIDDEN] Cement production: Roller Press + two vertical roller Mills | cement | reference_product | mass | 1 | t | 1 | none | Estimation. No changes compared to the base year configuration are assumed. | [MIDDEN] TC0323 |  | 2523
[MIDDEN] Cement production: Roller Press + two vertical roller Mills | cement clinker | from technosphere (material) | mass | 0.312 | t | t | none | Estimation. No changes compared to the base year configuration are assumed. | [MIDDEN] TC0323 | 58
[MIDDEN] Cement production: Roller Press + two vertical roller Mills | blast furnace slag, dried | from technosphere (material) | mass | 0.604 | t | t | none | Current natural gas consumption is 83 Nm3 per tonne of aluminium billet or slab. Converted to MJ using 31.65 MJ/Nm3. | [MIDDEN] TC0323 | 58
[MIDDEN] Cement production: Roller Press + two vertical roller Mills | calcium sulphate | from technosphere (material) | mass | 0.021 | t | t | none |  | [MIDDEN] TC0323
[MIDDEN] Cement production: Roller Press + two vertical roller Mills | limestone | from environment (natural resource) | mass | 0.063 | t | t | none | Indicative (average). Petroleum coke is the leading raw material used in the anode production process. | [MIDDEN] TC0323
[MIDDEN] Cement production: Roller Press + two vertical roller Mills | electricity | from technosphere (energy_carrier) | energy | 0.209 | GJ | t | none | Indicative (average). To reduce waste streams, a part of the input materials consists of anode residues, coming from primary aluminium factories. | [MIDDEN] TC0323
[MIDDEN] CHP for BOFG | electricity | reference_product | energy | 0.0315 | PJ | 1 | none |  | [MIDDEN] TC0034 |  | ?
[MIDDEN] CHP for BOFG | steam, medium pressure, 10-19 bar | from technosphere (energy_carrier) | energy | 0.023 | PJ | PJ | none | Estimation. No changes compared to the base year configuration are assumed. | [MIDDEN] TC0034 | 58
[MIDDEN] CHP for BOFG | basic oxygen furnace gas | to technosphere (by-product) | energy | 0.0789 | PJ | PJ | none | Estimation. No changes compared to the base year configuration are assumed. | [MIDDEN] TC0034 | 58
[MIDDEN] CHP for BOFG | carbon dioxide | to environment (emission) | mass | 0.0151 | Mt | PJ | none | Estimation. No changes compared to the base year configuration are assumed. | [MIDDEN] TC0034 | 58
[MIDDEN] CHP IJmond | electricity | reference_product | energy | 0.0315 | PJ | 1 | none | Estimation. No changes compared to the base year configuration are assumed. | [MIDDEN] TC0028 |  | ?
[MIDDEN] CHP IJmond | steam, medium pressure, 10-19 bar | from technosphere (energy_carrier) | energy | 0.023 | PJ | PJ | none | Indicative (average). By reducing the anode to cathode distance to 2 cm, the voltage drop through the electrolysis bath can be decreased with 1 V, corresponding with indicative electricity savings in the order of 15 to 23 %. | [MIDDEN] TC0028 | 62
[MIDDEN] CHP IJmond | blast furnace gas | to technosphere (by-product) | energy | 0.0769 | PJ | PJ | none | Estimation. No changes compared to the base year configuration are assumed. | [MIDDEN] TC0028
[MIDDEN] CHP IJmond | carbon dioxide | to environment (emission) | mass | 0.019 | Mt | PJ | none | Indicative. Since the sloped surfaces prevent bath gases to accumulate under the anode, PFC emissions are expected to decrease with 75% f_gases-eq. | [MIDDEN] TC0028
[MIDDEN] CHP Tata | electricity | reference_product | energy | 0.0313 | PJ | 1 | none |  | [MIDDEN] TC0025 |  | ?
[MIDDEN] CHP Tata | steam, medium pressure, 10-19 bar | from technosphere (energy_carrier) | energy | 0.175 | PJ | PJ | none | Estimation. No changes compared to the base year configuration are assumed. | [MIDDEN] TC0025 | 58
[MIDDEN] CHP Tata | natural gas | from technosphere (energy_carrier) | energy | 0.0813 | PJ | PJ | none | Estimation. No changes compared to the base year configuration are assumed. | [MIDDEN] TC0025
[MIDDEN] CHP Tata | basic oxygen furnace gas | to technosphere (by-product) | energy | 0.085 | PJ | PJ | none | Indicative. In general, it is estimated that inert anodes as a decarbonisation option on their own will increase the electricity consumption by approximately 3 MWh per tonne of liquid aluminium. | [MIDDEN] TC0025
[MIDDEN] CHP Tata | blast furnace gas | to technosphere (by-product) | energy | 0.0462 | PJ | PJ | none |  | [MIDDEN] TC0025
[MIDDEN] CHP Tata | coke oven gas | to technosphere (by-product) | energy | 0.025 | PJ | PJ | none | Estimation. No changes compared to the base year configuration are assumed. | [MIDDEN] TC0025 | 58
[MIDDEN] CHP Tata | carbon dioxide | to environment (emission) | mass | 0.0334 | Mt | PJ | none | Estimation. No changes compared to the base year configuration are assumed. | [MIDDEN] TC0025
[MIDDEN] Coke plant | coke | reference_product | mass | 1 | Mt | 1 | none | Indicative. Amount of electricity consumed per tonne of liquid primary aluminium. | [MIDDEN] TC0022 | 58 | 2704
[MIDDEN] Coke plant | coke oven gas | to technosphere (by-product) | energy | 7.23 | PJ | Mt | none | Indicative. Based on a carbon anode consumption of 0.43 tonne per tonne of liquid primary aluminium. | [MIDDEN] TC0022
[MIDDEN] Coke plant | tar | to technosphere (by-product) | mass | 35.9 | kt | Mt | none | Indicative. Emission of PFCs: CF4 and C2F6, expressed in f_gases equivalents. | [MIDDEN] TC0022
[MIDDEN] Coke plant | BTX | to technosphere (by-product) | mass | 11.8 | kt | Mt | none |  | [MIDDEN] TC0022
[MIDDEN] Coke plant | steam, medium pressure, 10-19 bar | from technosphere (energy_carrier) | energy | 1.5 | PJ | Mt | none | Indicative. Liquid aluminium coming from the electrolysis department. | [MIDDEN] TC0022 | 58
[MIDDEN] Coke plant | coal | from technosphere (energy_carrier) | energy | 36.7 | PJ | Mt | none | Indicative. To reduce on electricity costs, liquid primary aluminium is mixed with clean industrial aluminium scrap before it is casted. | [MIDDEN] TC0022 | 58
[MIDDEN] Coke plant | coke oven gas | to technosphere (by-product) | energy | 2.68 | PJ | Mt | none | Indicative. To reduce on electricity costs, liquid primary aluminium is mixed with solid clean aluminium before it is casted. | [MIDDEN] TC0022 | 58
[MIDDEN] Coke plant | blast furnace gas | to technosphere (by-product) | energy | 0.818 | PJ | Mt | none | Indicative. Assumption based on average share of alloys in the production of secondary aluminium billets and slabs out of clean industrial scrap. | [MIDDEN] TC0022
[MIDDEN] Coke plant | electricity | from technosphere (energy_carrier) | energy | 0.136 | PJ | Mt | none | Indicative. electricity consumed by induction furnaces. | [MIDDEN] TC0022 | 58
[MIDDEN] Coke plant | steam, medium pressure, 10-19 bar | from technosphere (energy_carrier) | energy | 0.43 | PJ | Mt | none | Indicative. This includes natural gas consumed during homogenisation. 83 Nm3, converted to MJ using 31.65 MJ/Nm3. | [MIDDEN] TC0022 | 58
[MIDDEN] Coke plant | carbon dioxide | to environment (emission) | mass | 0.775 | Mt | Mt | none | Indicative. All f_gases emissions can be allocated to firing natural gas. | [MIDDEN] TC0022 | 58
[MIDDEN] Coke plant for TGR+CCS | coke | reference_product | mass | 1 | Mt | 1 | none |  | [MIDDEN] TC0031 | 49 | 2704
[MIDDEN] Coke plant for TGR+CCS | coke oven gas | to technosphere (by-product) | energy | 7.23 | PJ | Mt | none | Emission factors + carbon content of materials (example calculation in reference) | [MIDDEN] TC0031 | 48
[MIDDEN] Coke plant for TGR+CCS | tar | to technosphere (by-product) | mass | 35.9 | kt | Mt | none | Verified by Tata Steel | [MIDDEN] TC0031
[MIDDEN] Coke plant for TGR+CCS | BTX | to technosphere (by-product) | mass | 11.8 | kt | Mt | none |  | [MIDDEN] TC0031 | 49
[MIDDEN] Coke plant for TGR+CCS | steam, medium pressure, 10-19 bar | from technosphere (energy_carrier) | energy | 1.5 | PJ | Mt | none | 3.e8 Nm3, 1.326 kg/Nm3 | [MIDDEN] TC0031 | 49
[MIDDEN] Coke plant for TGR+CCS | coal | from technosphere (energy_carrier) | energy | 36.7 | PJ | Mt | none |  | [MIDDEN] TC0031 | 49
[MIDDEN] Coke plant for TGR+CCS | coke oven gas | to technosphere (by-product) | energy | 2.68 | PJ | Mt | none |  | [MIDDEN] TC0031 | 49
[MIDDEN] Coke plant for TGR+CCS | natural gas | from technosphere (energy_carrier) | energy | 0.818 | PJ | Mt | none |  | [MIDDEN] TC0031
[MIDDEN] Coke plant for TGR+CCS | electricity | from technosphere (energy_carrier) | energy | 0.136 | PJ | Mt | none | Indicative. AlF3 is periodically added to maximise the productivity of the electrolysis cells. | [MIDDEN] TC0031 | 58
[MIDDEN] Coke plant for TGR+CCS | steam, medium pressure, 10-19 bar | from technosphere (energy_carrier) | energy | 0.43 | PJ | Mt | none | Indicative. Primary aluminium is extracted from aluminium oxide by means of electrolysis. | [MIDDEN] TC0031
[MIDDEN] Coke plant for TGR+CCS | carbon dioxide | to environment (emission) | mass | 0.632 | Mt | Mt | none | Indicative. The amount of carbon required per tonne of liquid primary aluminium. | [MIDDEN] TC0031
[MIDDEN] EAF (iron plate-based) | crude steel | reference_product | mass | 1 | Mt | 1 | none |  | [MIDDEN] TC0041 | 49 | 7206
[MIDDEN] EAF (iron plate-based) | slag | to technosphere (waste) | mass | 0.0999 | Mt | Mt | none | Emission factors + carbon content of materials (example calculation in reference) | [MIDDEN] TC0041 | 48
[MIDDEN] EAF (iron plate-based) | iron plate | from technosphere (material) | mass | 1.06 | Mt | Mt | none | Verified by Tata Steel | [MIDDEN] TC0041
[MIDDEN] EAF (iron plate-based) | coal | from technosphere (energy_carrier) | energy | 0.784 | PJ | Mt | none |  | [MIDDEN] TC0041 | 49
[MIDDEN] EAF (iron plate-based) | natural gas | from technosphere (energy_carrier) | energy | 0.465 | PJ | Mt | none |  | [MIDDEN] TC0041 | 49
[MIDDEN] EAF (iron plate-based) | oxygen | from technosphere (material) | mass | 59.7 | kt | Mt | none |  | [MIDDEN] TC0041 | 49
[MIDDEN] EAF (iron plate-based) | iron ore | from environment (natural resource) | mass | 0.0049 | Mt | Mt | none |  | [MIDDEN] TC0041 | 49
[MIDDEN] EAF (iron plate-based) | electricity | from technosphere (energy_carrier) | energy | 1.8 | PJ | Mt | none | 4.5e7 Nm3, 1.326 kg/Nm3 | [MIDDEN] TC0041 | 49
[MIDDEN] EAF (iron plate-based) | limestone | from technosphere (material) | mass | 0.00294 | Mt | Mt | none |  | [MIDDEN] TC0041 | 49
[MIDDEN] EAF (iron plate-based) | carbon dioxide | to environment (emission) | mass | 0.101 | Mt | Mt | none |  | [MIDDEN] TC0041 | 49
[MIDDEN] EAF for DRI | crude steel | reference_product | mass | 1 | Mt | 1 | none |  | [MIDDEN] TC0037 | 49 | 7207
[MIDDEN] EAF for DRI | slag | to technosphere (waste) | mass | 0.21 | Mt | Mt | none | Emission factors + carbon content of materials (example calculation in reference) | [MIDDEN] TC0037 | 48
[MIDDEN] EAF for DRI | sponge iron | from technosphere (material) | mass | 0.98 | Mt | Mt | none |  | [MIDDEN] TC0037 | 57
[MIDDEN] EAF for DRI | steel scrap | from technosphere (material) | mass | 0.12 | Mt | Mt | none |  | [MIDDEN] TC0037 | 57
[MIDDEN] EAF for DRI | oxygen | from technosphere (material) | mass | 0.00664 | kt | Mt | none | meaning efficiency of 58% | [MIDDEN] TC0037 | 57
[MIDDEN] EAF for DRI | natural gas | from technosphere (energy_carrier) | energy | 0.775 | PJ | Mt | none |  | [MIDDEN] TC0037 | 57
[MIDDEN] EAF for DRI | coal | from technosphere (energy_carrier) | energy | 0.758 | PJ | Mt | none |  | [MIDDEN] TC0037 | 57
[MIDDEN] EAF for DRI | electricity | from technosphere (energy_carrier) | energy | 2.07 | PJ | Mt | none |  | [MIDDEN] TC0037 | 57
[MIDDEN] EAF for DRI | high alloy and stainless steel | from technosphere (material) | mass | 0.19 | Mt | Mt | none |  | [MIDDEN] TC0037 | 49
[MIDDEN] EAF for DRI | limestone | from technosphere (material) | mass | 0.0715 | Mt | Mt | none |  | [MIDDEN] TC0037 | 49
[MIDDEN] EAF for DRI | carbon steel | from technosphere (material) | mass | 0.0255 | Mt | Mt | none | 2.94e8 Nm3, 1.326 kg/Nm3 | [MIDDEN] TC0037 | 49
[MIDDEN] EAF for DRI | water | from environment (natural resource) | mass | 0.193 | kt | Mt | none |  | [MIDDEN] TC0037 | 49
[MIDDEN] EAF for DRI | carbon dioxide | to environment (emission) | mass | 0.12 | Mt | Mt | none | Of which 0.33 PJ for ultrafine grinding, 0.66 PJ for leaching, and 8.6 PJ for electrowinning | [MIDDEN] TC0037 | 49
[MIDDEN] Green gas dryer for blast furnace slag | blast furnace slag, dried | reference_product | mass | 1 | t | 1 | none |  | [MIDDEN] TC0322 | 49 | 2619
[MIDDEN] Green gas dryer for blast furnace slag | green gas | from technosphere (energy_carrier) | energy | 0.414 | GJ | t | none |  | [MIDDEN] TC0322
[MIDDEN] Green gas dryer for blast furnace slag | wet blast furnace slag | to technosphere (waste) | mass | 1.2 | t | t | none |  | [MIDDEN] TC0322 | 49
[MIDDEN] Green gas-fired furnaces (anode plants) | prebaked carbon anodes | reference_product | mass | 1 | t | 1 | none |  | [MIDDEN] TC0223 | 49 | 8545
[MIDDEN] Green gas-fired furnaces (anode plants) | petroleum coke | from technosphere (material) | mass | 696 | kg | t | none |  | [MIDDEN] TC0223 | 56
[MIDDEN] Green gas-fired furnaces (anode plants) | anode residues | to technosphere (by-product) | mass | 194 | kg | t | none |  | [MIDDEN] TC0223 | 56
[MIDDEN] Green gas-fired furnaces (anode plants) | coaltar pitch | from technosphere (material) | mass | 147 | kg | t | none | average value (5000 Nm3) | [MIDDEN] TC0223 | 49
[MIDDEN] Green gas-fired furnaces (anode plants) | electricity | from technosphere (energy_carrier) | energy | 0.497 | GJ | t | none |  | [MIDDEN] TC0223 | 49
[MIDDEN] Green gas-fired furnaces (anode plants) | green gas | from technosphere (energy_carrier) | energy | 3.67 | GJ | t | none |  | [MIDDEN] TC0223 | 49
[MIDDEN] Green gas-fired furnaces (anode plants) | carbon dioxide | to environment (emission) | mass | 0.286 | t | t | none |  | [MIDDEN] TC0223 | 49
[MIDDEN] Green gas-fired furnaces (casting department primary aluminium producers) | aluminium billets and slabs | reference_product | mass | 1 | t | 1 | none |  | [MIDDEN] TC0221 |  | 7601
[MIDDEN] Green gas-fired furnaces (casting department primary aluminium producers) | aliminium, primary, liquid | from technosphere (material) | mass | 667 | kg | t | none |  | [MIDDEN] TC0221 | 55
[MIDDEN] Green gas-fired furnaces (casting department primary aluminium producers) | aluminium scrap, clean, industrial | from technosphere (material) | mass | 127 | kg | t | none |  | [MIDDEN] TC0221 | 55
[MIDDEN] Green gas-fired furnaces (casting department primary aluminium producers) | aluminium, clean, pre-alloyed | from technosphere (material) | mass | 202 | kg | t | none |  | [MIDDEN] TC0221 | 55
[MIDDEN] Green gas-fired furnaces (casting department primary aluminium producers) | aluminium alloys | from technosphere (material) | mass | 20 | kg | t | none | Including electricity requirement for CCS (VPSA + compression+ cryogenic flash) of 0.42 PJ | [MIDDEN] TC0221 | 55
[MIDDEN] Green gas-fired furnaces (casting department primary aluminium producers) | electricity | from technosphere (energy_carrier) | energy | 0.241 | GJ | t | none | Emission factors + carbon content of materials (example calculation in reference) | [MIDDEN] TC0221 | 48
[MIDDEN] Green gas-fired furnaces (casting department primary aluminium producers) | green gas | from technosphere (energy_carrier) | energy | 2.63 | GJ | t | none | Verified by TATA steel | [MIDDEN] TC0221
[MIDDEN] Green gas-fired furnaces (recycling plants) | aluminium billets and slabs | reference_product | mass | 1 | t | 1 | none |  | [MIDDEN] TC0225 | 48 | 7601
[MIDDEN] Green gas-fired furnaces (recycling plants) | aluminium scrap, clean | from technosphere (material) | mass | 600 | kg | t | none | Assumed 90% captured | [MIDDEN] TC0225 | 48
[MIDDEN] Green gas-fired furnaces (recycling plants) | aluminium, scrap, contaminated | from technosphere (material) | mass | 150 | kg | t | none | Estimated to be the same as iron ore requirement of the other options | [MIDDEN] TC0225 | 48
[MIDDEN] Green gas-fired furnaces (recycling plants) | primary aluminium ingots | from technosphere (material) | mass | 250 | kg | t | none |  | [MIDDEN] TC0225 | 49
[MIDDEN] Green gas-fired furnaces (recycling plants) | aluminium alloys | from technosphere (material) | mass | 12.5 | kg | t | none | Estimated to be the similar oxygen requirement of TGR-BF, Keys et al., 2019 | [MIDDEN] TC0225 | 48
[MIDDEN] Green gas-fired furnaces (recycling plants) | electricity | from technosphere (energy_carrier) | energy | 0.576 | GJ | t | none | electricity requirement for cryogenic + compression CCS plus 0.3 PJ for HIsarna | [MIDDEN] TC0225 | 54
[MIDDEN] Green gas-fired furnaces (recycling plants) | green gas | from technosphere (energy_carrier) | energy | 6.33 | GJ | t | none | Assumed 90% captured, rest emitted | [MIDDEN] TC0225 | 48
[MIDDEN] Green gas-fired furnaces (recycling plants) | carbon dioxide | to environment (emission) | mass | 0.0295 | t | t | none |  | [MIDDEN] TC0225 | 55
[MIDDEN] Hall-Heroult process | aliminium, primary, liquid | reference_product | mass | 1 | t | 1 | none | Verified by TATA steel | [MIDDEN] TC0217 | 48 | 7601
[MIDDEN] Hall-Heroult process | aluminium fluoride | from technosphere (material) | mass | 16.5 | kg | t | none |  | [MIDDEN] TC0217 | 48
[MIDDEN] Hall-Heroult process | alumina | from technosphere (material) | mass | 1.93 | t | t | none | Fuel input x 40% efficiency (assumed) | [MIDDEN] TC0217
[MIDDEN] Hall-Heroult process | prebaked carbon anodes | from technosphere (product) | mass | 0.43 | t | t | none | Power-to-heat ratio = 1.37 (assumed from IJmond) | [MIDDEN] TC0217
[MIDDEN] Hall-Heroult process | electricity | from technosphere (energy_carrier) | energy | 54.8 | GJ | t | none | Total BOFG produced minus pellet plant use | [MIDDEN] TC0217 | 48
[MIDDEN] Hall-Heroult process | carbon dioxide | to environment (emission) | mass | 1.58 | t | t | none | Emission factors + carbon content of materials (example calculation in reference) | [MIDDEN] TC0217 | 48
[MIDDEN] Hall-Heroult process | F-gases | to environment (emission) | mass | 0.000551 | kt_F_gases_eq | t | none | Verified by TATA steel | [MIDDEN] TC0217 | 48
[MIDDEN] H-DR reactor | sponge iron | reference_product | mass | 1 | Mt | 1 | none |  | [MIDDEN] TC0039 | 48 | 7203
[MIDDEN] H-DR reactor | iron ore pellets | from technosphere (material) | mass | 1.43 | Mt | Mt | none |  | [MIDDEN] TC0039
[MIDDEN] H-DR reactor | hydrogen | from technosphere (other) | mass | 44.2 | kt | Mt | none | Full replacement COG by natural gas | [MIDDEN] TC0039 | 48
[MIDDEN] Heat Pump Dryer for blast furnace slag | blast furnace slag, dried | reference_product | mass | 1 | t | 1 | none | Partial replacement COG by natural gas | [MIDDEN] TC0320 | 48 | 2619
[MIDDEN] Heat Pump Dryer for blast furnace slag | wet blast furnace slag | to technosphere (waste) | mass | 1.2 | t | t | none | Verified by TATA steel | [MIDDEN] TC0320 | 48
[MIDDEN] Heat Pump Dryer for blast furnace slag | electricity | from technosphere (energy_carrier) | energy | 0.104 | GJ | t | none |  | [MIDDEN] TC0320 | 48
[MIDDEN] High-efficiency classifiers for cement production | cement | reference_product | mass | 1 | t | 1 | none |  | [MIDDEN] TC0325 | 49 | 2523
[MIDDEN] High-efficiency classifiers for cement production | electricity | from technosphere (energy_carrier) | energy | -0.018 | GJ | t | none | Emission factors + carbon content of materials (example calculation in reference) | [MIDDEN] TC0325 | 48
[MIDDEN] High-efficiency classifiers for cement production | cement | from technosphere (material) | mass | 1 | t | t | none |  | [MIDDEN] TC0325
[MIDDEN] HIsarna reactor with carbon capture | pig iron | reference_product | mass | 1 | Mt | 1 | none |  | [MIDDEN] TC0035 | 50 | 7201
[MIDDEN] HIsarna reactor with carbon capture | slag | to technosphere (waste) | mass | 0.26 | Mt | Mt | none | Verified by Tata Steel | [MIDDEN] TC0035
[MIDDEN] HIsarna reactor with carbon capture | carbon dioxide, compressed | to technosphere (by-product) | mass | 1.13 | Mt | Mt | none | Verified by TATA Steel | [MIDDEN] TC0035 | 48
[MIDDEN] HIsarna reactor with carbon capture | iron ore | from environment (natural resource) | mass | 1.61 | Mt | Mt | none | In cases of coke dry quenching (with heat recovery in the form of steam). | [MIDDEN] TC0035 | 49
[MIDDEN] HIsarna reactor with carbon capture | coal | from technosphere (energy_carrier) | energy | 14.7 | PJ | Mt | none | Verified by TATA steel | [MIDDEN] TC0035 | 48
[MIDDEN] HIsarna reactor with carbon capture | oxygen | from technosphere (material) | mass | 1070 | kt | Mt | none | coke oven gas (COG) | [MIDDEN] TC0035 | 50
[MIDDEN] HIsarna reactor with carbon capture | electricity | from technosphere (energy_carrier) | energy | 1.25 | PJ | Mt | none | assumed substitution of BFG for NG | [MIDDEN] TC0035
[MIDDEN] HIsarna reactor with carbon capture | carbon dioxide | to environment (emission) | mass | 0.125 | Mt | Mt | none |  | [MIDDEN] TC0035 | 50
[MIDDEN] Hydrogen dryer for blast furnace slag | blast furnace slag, dried | reference_product | mass | 1 | t | 1 | none |  | [MIDDEN] TC0321 | 53 | 2619
[MIDDEN] Hydrogen dryer for blast furnace slag | hydrogen | from technosphere (other) | energy | 0.414 | GJ | t | none | Emission factors + carbon content of materials (example calculation in reference) | [MIDDEN] TC0321 | 48
[MIDDEN] Hydrogen dryer for blast furnace slag | wet blast furnace slag | to technosphere (waste) | mass | 1.2 | t | t | none | Coke = 28.5 MJ/kg. Verified by TATA Steel | [MIDDEN] TC0321 | 48
[MIDDEN] Inert anodes (primary aluminium producers) | aliminium, primary, liquid | reference_product | mass | 1 | t | 1 | none | 1.326 kg/Nm3 (Airproducts.com, 2019). 2.01e8 Nm3 | [MIDDEN] TC0219 | 53 | 7601
[MIDDEN] Inert anodes (primary aluminium producers) | aluminium fluoride | from technosphere (material) | mass | 16.5 | kg | t | none |  | [MIDDEN] TC0219 | 53
[MIDDEN] Inert anodes (primary aluminium producers) | alumina | from technosphere (material) | mass | 1.93 | t | t | none |  | [MIDDEN] TC0219 | 53
[MIDDEN] Inert anodes (primary aluminium producers) | electricity | from technosphere (energy_carrier) | energy | 65.6 | GJ | t | none |  | [MIDDEN] TC0219 | 53
[MIDDEN] Natural gas dryer for blast furnace slag | blast furnace slag, dried | reference_product | mass | 1 | t | 1 | none | output of vpsa. corresponds to 465 Nm3/t pig iron | [MIDDEN] TC0318 | 53 | 2619
[MIDDEN] Natural gas dryer for blast furnace slag | natural gas | from technosphere (energy_carrier) | energy | 0.414 | GJ | t | none |  | [MIDDEN] TC0318
[MIDDEN] Natural gas dryer for blast furnace slag | wet blast furnace slag | to technosphere (waste) | mass | 1.2 | t | t | none |  | [MIDDEN] TC0318 | 48
[MIDDEN] Natural gas dryer for blast furnace slag | carbon dioxide | to environment (emission) | mass | 0.0235 | t | t | none |  | [MIDDEN] TC0318 | 53
[MIDDEN] Other steel-related activities | steel products | reference_product | mass | 1 | Mt | 1 | none |  | [MIDDEN] TC0029 |  | 7208
[MIDDEN] Other steel-related activities | natural gas | from technosphere (energy_carrier) | energy | 1.14 | PJ | Mt | none |  | [MIDDEN] TC0029
[MIDDEN] Other steel-related activities | coke oven gas | to technosphere (by-product) | energy | 0.88 | PJ | Mt | none |  | [MIDDEN] TC0029
[MIDDEN] Other steel-related activities | electricity | from technosphere (energy_carrier) | energy | 0.563 | PJ | Mt | none | Verified by TATA steel | [MIDDEN] TC0029 | 48
[MIDDEN] Other steel-related activities | carbon dioxide | to environment (emission) | mass | 0.102 | Mt | Mt | none |  | [MIDDEN] TC0029 | 53
[MIDDEN] Other steel-related activities for TGR+CCS | steel products | reference_product | mass | 1 | Mt | 1 | none | Power-to-heat ratio = 1.37 | [MIDDEN] TC0032 | 52 | 7208
[MIDDEN] Other steel-related activities for TGR+CCS | natural gas | from technosphere (energy_carrier) | energy | 1.52 | PJ | Mt | none | Calculated from EEA LCP in conjunction with CBS industry data | [MIDDEN] TC0032
[MIDDEN] Other steel-related activities for TGR+CCS | coke oven gas | to technosphere (by-product) | energy | 0.498 | PJ | Mt | none | Emission factors + carbon content of materials (example calculation in reference) | [MIDDEN] TC0032 | 48
[MIDDEN] Other steel-related activities for TGR+CCS | electricity | from technosphere (energy_carrier) | energy | 0.563 | PJ | Mt | none |  | [MIDDEN] TC0032
[MIDDEN] Other steel-related activities for TGR+CCS | carbon dioxide | to environment (emission) | mass | 0.102 | Mt | Mt | none | Calculated to meet total NG consumption | [MIDDEN] TC0032 | 50
[MIDDEN] Other steel-related activities on natural gas | steel products | reference_product | mass | 1 | Mt | 1 | none | Calculated from EEA LCP in conjunction with CBS industry data | [MIDDEN] TC0033 |  | 7208
[MIDDEN] Other steel-related activities on natural gas | natural gas | from technosphere (energy_carrier) | energy | 2.01 | PJ | Mt | none | Calculated from EEA LCP in conjunction with CBS industry data | [MIDDEN] TC0033
[MIDDEN] Other steel-related activities on natural gas | electricity | from technosphere (energy_carrier) | energy | 0.563 | PJ | Mt | none | Emission factors + carbon content of materials (example calculation in reference) | [MIDDEN] TC0033 | 48
[MIDDEN] Other steel-related activities on natural gas | carbon dioxide | to environment (emission) | mass | 0.114 | Mt | Mt | none | Fuel input x 41% unit efficiency | [MIDDEN] TC0033
[MIDDEN] Pellet plant | iron ore pellets | reference_product | mass | 1 | Mt | 1 | none | Fuel input x 36% unit efficiency.Calculated from EEA LCP in conjunction with CBS industry data | [MIDDEN] TC0020 |  | 2601
[MIDDEN] Pellet plant | iron ore | from environment (natural resource) | mass | 1.08 | Mt | Mt | none | Calculated from EEA LCP in conjunction with CBS industry data | [MIDDEN] TC0020
[MIDDEN] Pellet plant | coke | from technosphere (other) | mass | 0.00839 | Mt | Mt | none | Calculated from EEA LCP in conjunction with CBS industry data | [MIDDEN] TC0020
[MIDDEN] Pellet plant | basic oxygen furnace gas | to technosphere (by-product) | energy | 0.231 | PJ | Mt | none | Calculated from EEA LCP in conjunction with CBS industry data | [MIDDEN] TC0020
[MIDDEN] Pellet plant | natural gas | from technosphere (energy_carrier) | energy | 0.00839 | PJ | Mt | none | Calculated from EEA LCP in conjunction with CBS industry data | [MIDDEN] TC0020
[MIDDEN] Pellet plant | electricity | from technosphere (energy_carrier) | energy | 0.0765 | PJ | Mt | none | Emission factors + carbon content of materials (example calculation in reference) | [MIDDEN] TC0020 | 48
[MIDDEN] Pellet plant | olivine | from technosphere (material) | mass | 0.0231 | kt | Mt | none | Fuel input x 38% unit efficiency | [MIDDEN] TC0020
[MIDDEN] Pellet plant | limestone | from technosphere (material) | mass | 0.0147 | kt | Mt | none | Calculated from EEA LCP in conjunction with CBS industry data | [MIDDEN] TC0020
[MIDDEN] Pellet plant | carbon dioxide | to environment (emission) | mass | 0.0662 | Mt | Mt | none | Calculated from EEA LCP in conjunction with CBS industry data | [MIDDEN] TC0020
[MIDDEN] Pellet plant no coke | iron ore pellets | reference_product | mass | 1 | Mt | 1 | none | Emission factors + carbon content of materials (example calculation in reference) | [MIDDEN] TC0021 | 48 | 2601
[MIDDEN] Pellet plant no coke | iron ore | from environment (natural resource) | mass | 1.08 | Mt | Mt | none |  | [MIDDEN] TC0021 | 50
[MIDDEN] Pellet plant no coke | coal | from technosphere (energy_carrier) | mass | 0.00839 | Mt | Mt | none |  | [MIDDEN] TC0021 | 50
[MIDDEN] Pellet plant no coke | natural gas | from technosphere (energy_carrier) | energy | 0.239 | PJ | Mt | none |  | [MIDDEN] TC0021 | 50
[MIDDEN] Pellet plant no coke | electricity | from technosphere (energy_carrier) | energy | 0.0765 | PJ | Mt | none | Verified by TATA steel | [MIDDEN] TC0021
[MIDDEN] Pellet plant no coke | olivine | from technosphere (material) | mass | 0.0231 | kt | Mt | none |  | [MIDDEN] TC0021 | 50
[MIDDEN] Pellet plant no coke | limestone | from technosphere (material) | mass | 0.0147 | kt | Mt | none |  | [MIDDEN] TC0021
[MIDDEN] Pellet plant no coke | carbon dioxide | to environment (emission) | mass | 0.0481 | Mt | Mt | none | Emission factors + carbon content of materials (example calculation in reference) | [MIDDEN] TC0021 | 48
[MIDDEN] Production of prebaked carbon anodes | prebaked carbon anodes | reference_product | mass | 1 | t | 1 | none |  | [MIDDEN] TC0222 | 51 | 8545
[MIDDEN] Production of prebaked carbon anodes | petroleum coke | from technosphere (material) | mass | 696 | kg | t | none | average value | [MIDDEN] TC0222 | 49
[MIDDEN] Production of prebaked carbon anodes | anode residues | to technosphere (by-product) | mass | 194 | kg | t | none | Verified by TATA Steel | [MIDDEN] TC0222 | 48
[MIDDEN] Production of prebaked carbon anodes | coaltar pitch | from technosphere (material) | mass | 147 | kg | t | none | 5.3e7 Nm3, 1.326 kg/Nm3 | [MIDDEN] TC0222 | 48
[MIDDEN] Production of prebaked carbon anodes | electricity | from technosphere (energy_carrier) | energy | 0.497 | GJ | t | none |  | [MIDDEN] TC0222
[MIDDEN] Production of prebaked carbon anodes | natural gas | from technosphere (energy_carrier) | energy | 3.67 | GJ | t | none | Verified by TATA Steel | [MIDDEN] TC0222 | 48
[MIDDEN] Production of prebaked carbon anodes | carbon dioxide | to environment (emission) | mass | 0.495 | t | t | none | Verified by TATA Steel | [MIDDEN] TC0222 | 48
[MIDDEN] Recycling and casting of secondary aluminium | aluminium billets and slabs | reference_product | mass | 1 | t | 1 | none | Verified by TATA Steel | [MIDDEN] TC0224 | 48 | 7601
[MIDDEN] Recycling and casting of secondary aluminium | aluminium scrap, clean | from technosphere (material) | mass | 600 | kg | t | none | Verified by TATA Steel | [MIDDEN] TC0224 | 48
[MIDDEN] Recycling and casting of secondary aluminium | aluminium, scrap, contaminated | from technosphere (material) | mass | 150 | kg | t | none | Emission factors + carbon content of materials (example calculation in reference) | [MIDDEN] TC0224 | 48
[MIDDEN] Recycling and casting of secondary aluminium | primary aluminium ingots | from technosphere (material) | mass | 250 | kg | t | none |  | [MIDDEN] TC0224
[MIDDEN] Recycling and casting of secondary aluminium | aluminium alloys | from technosphere (material) | mass | 12.5 | kg | t | none | Verified by TATA Steel | [MIDDEN] TC0224 | 48
[MIDDEN] Recycling and casting of secondary aluminium | electricity | from technosphere (energy_carrier) | energy | 0.576 | GJ | t | none |  | [MIDDEN] TC0224 | 48
[MIDDEN] Recycling and casting of secondary aluminium | natural gas | from technosphere (energy_carrier) | energy | 6.33 | GJ | t | none |  | [MIDDEN] TC0224 | 49
[MIDDEN] Recycling and casting of secondary aluminium | carbon dioxide | to environment (emission) | mass | 0.365 | t | t | none | Verified by TATA steel | [MIDDEN] TC0224 | 48
[MIDDEN] Sinter plant | sinter | reference_product | mass | 1 | Mt | 1 | none | average value | [MIDDEN] TC0019 | 49 | 2601
[MIDDEN] Sinter plant | iron ore | from environment (natural resource) | mass | 0.8 | Mt | Mt | none |  | [MIDDEN] TC0019 | 50
[MIDDEN] Sinter plant | limestone | from technosphere (material) | mass | 0.18 | Mt | Mt | none |  | [MIDDEN] TC0019 | 50
[MIDDEN] Sinter plant | coke | from technosphere (other) | mass | 0.04 | Mt | Mt | none | 1.326 kg/Nm3 (Airproducts.com, 2019). Assumed 30% oxygen enrichment of dry air blast. 3.96e7 Nm3. Assumed 30% oxygen enrichment of dry air blast | [MIDDEN] TC0019
[MIDDEN] Sinter plant | electricity | from technosphere (energy_carrier) | energy | 0.124 | PJ | Mt | none |  | [MIDDEN] TC0019 | 50
[MIDDEN] Sinter plant | natural gas | from technosphere (energy_carrier) | energy | 0.04 | PJ | Mt | none | Verified by TATA Steel | [MIDDEN] TC0019 | 48
[MIDDEN] Sinter plant | carbon dioxide | to environment (emission) | mass | 0.07 | Mt | Mt | none | Verified by TATA Steel | [MIDDEN] TC0019 | 48
[MIDDEN] TGR-blast furnace + CCS | pig iron | reference_product | mass | 1 | Mt | 1 | none | Verified by TATA steel | [MIDDEN] TC0030 | 48 | 7201
[MIDDEN] TGR-blast furnace + CCS | slag | to technosphere (waste) | mass | 0.26 | Mt | Mt | none | coke oven gas (COG) | [MIDDEN] TC0030 | 50
[MIDDEN] TGR-blast furnace + CCS | tail gas | to technosphere (by-product) | energy | 0.7 | PJ | Mt | none | Blast furnace gas (BFG). Verified by TATA Steel | [MIDDEN] TC0030 | 48
[MIDDEN] TGR-blast furnace + CCS | carbon dioxide, compressed | to technosphere (by-product) | mass | 0.786 | Mt | Mt | none |  | [MIDDEN] TC0030 | 50
[MIDDEN] TGR-blast furnace + CCS | coal | from technosphere (energy_carrier) | energy | 5.15 | PJ | Mt | none | average value | [MIDDEN] TC0030 | 49
[MIDDEN] TGR-blast furnace + CCS | electricity | from technosphere (energy_carrier) | energy | 0.301 | PJ | Mt | none | Emission factors + carbon content of materials (example calculation in reference) | [MIDDEN] TC0030 | 48
[MIDDEN] TGR-blast furnace + CCS | oxygen | from technosphere (material) | mass | 266 | kt | Mt | none |  | [MIDDEN] TC0030
[MIDDEN] TGR-blast furnace + CCS | sinter | from technosphere (material) | mass | 0.792 | Mt | Mt | none | Verified by TATA Steel | [MIDDEN] TC0030 | 48
[MIDDEN] TGR-blast furnace + CCS | iron ore pellets | from technosphere (material) | mass | 0.792 | Mt | Mt | none |  | [MIDDEN] TC0030 | 50
[MIDDEN] TGR-blast furnace + CCS | coke oven gas | to technosphere (by-product) | energy | 0.29 | PJ | Mt | none |  | [MIDDEN] TC0030 | 50
[MIDDEN] TGR-blast furnace + CCS | coke | from technosphere (other) | mass | 0.187 | Mt | Mt | none |  | [MIDDEN] TC0030 | 50
[MIDDEN] TGR-blast furnace + CCS | carbon dioxide | to environment (emission) | mass | 0.0489 | Mt | Mt | none | average value | [MIDDEN] TC0030 | 49
[MIDDEN] ULCOLYSIS cell | crude steel | reference_product | mass | 1 | Mt | 1 | none | Coke = 28.5 MJ/kg | [MIDDEN] TC0042 |  | 7206
[MIDDEN] ULCOLYSIS cell | slag | to technosphere (waste) | mass | 0.0529 | Mt | Mt | none |  | [MIDDEN] TC0042 | 50
[MIDDEN] ULCOLYSIS cell | oxygen | from technosphere (material) | mass | 399 | kt | Mt | none |  | [MIDDEN] TC0042 | 48
[MIDDEN] ULCOLYSIS cell | iron ore | from environment (natural resource) | mass | 1.48 | Mt | Mt | none | Verified by TATA Steel | [MIDDEN] TC0042 | 48
[MIDDEN] ULCOLYSIS cell | electricity | from technosphere (energy_carrier) | energy | 14.2 | PJ | Mt | none | In cases of coke dry quenching (with heat recovery in the form of steam). | [MIDDEN] TC0042 | 49
[MIDDEN] ULCORED reactor with carbon capture | sponge iron | reference_product | mass | 1 | Mt | 1 | none | Verified by TATA steel | [MIDDEN] TC0036 | 48 | 7203
[MIDDEN] ULCORED reactor with carbon capture | carbon dioxide, compressed | to technosphere (by-product) | mass | 0.396 | Mt | Mt | none | estimated in conjunction with quantity of coke breeze produced by coke plant. coal replaced coke from base case | [MIDDEN] TC0036 | 49
[MIDDEN] ULCORED reactor with carbon capture | iron ore pellets | from technosphere (material) | mass | 1.33 | Mt | Mt | none | natural gas replaces BOFG | [MIDDEN] TC0036
[MIDDEN] ULCORED reactor with carbon capture | natural gas | from technosphere (energy_carrier) | energy | 7.95 | PJ | Mt | none | average value | [MIDDEN] TC0036 | 49
[MIDDEN] ULCORED reactor with carbon capture | oxygen | from technosphere (material) | mass | 212 | kt | Mt | none |  | [MIDDEN] TC0036
[MIDDEN] ULCORED reactor with carbon capture | electricity | from technosphere (energy_carrier) | energy | 0.632 | PJ | Mt | none | Verified by TATA Steel | [MIDDEN] TC0036 | 48
[MIDDEN] ULCORED reactor with carbon capture | carbon dioxide | to environment (emission) | mass | 0.0278 | Mt | Mt | none | Emission factors + carbon content of materials (example calculation in reference) | [MIDDEN] TC0036 | 48
[MIDDEN] ULCOWIN | iron plate | reference_product | mass | 1 | Mt | 1 | none | assuming all BOFG heavy use is inputted into the pellet plant. Verified by TATA steel | [MIDDEN] TC0040 |  | 7208
[MIDDEN] ULCOWIN | slag | to technosphere (waste) | mass | 0.05 | Mt | Mt | none | Deduced from overall natural gas use (CBS) and equal amount used in pellet and sinter plant assumption | [MIDDEN] TC0040 | 50
[MIDDEN] ULCOWIN | oxygen | from technosphere (material) | mass | 390 | kt | Mt | none | average value | [MIDDEN] TC0040 | 49
[MIDDEN] ULCOWIN | iron ore | from environment (natural resource) | mass | 1.46 | Mt | Mt | none | Verified by TATA Steel | [MIDDEN] TC0040 | 48
[MIDDEN] ULCOWIN | electricity | from technosphere (energy_carrier) | energy | 9.61 | PJ | Mt | none | Verified by TATA Steel | [MIDDEN] TC0040 | 48
[MIDDEN] ULCOWIN | limestone | from technosphere (material) | mass | 0.0276 | Mt | Mt | none | Emission factors + carbon content of materials (example calculation in reference) | [MIDDEN] TC0040 | 48
[MIDDEN] ULCOWIN | carbon dioxide | to environment (emission) | mass | 0.0122 | Mt | Mt | none |  | [MIDDEN] TC0040
[MIDDEN] Water electrolyser | hydrogen | reference_product | mass | 1 | kt | 1 | none |  | [MIDDEN] TC0038 |  | 2804
[MIDDEN] Water electrolyser | oxygen | from technosphere (material) | mass | 7.91 | kt | kt | none | Verified by TATA steel | [MIDDEN] TC0038 | 48
[MIDDEN] Water electrolyser | electricity | from technosphere (energy_carrier) | energy | 0.244 | PJ | kt | none |  | [MIDDEN] TC0038 | 49
[MIDDEN] Wetted cathodes | aliminium, primary, liquid | reference_product | mass | 1 | t | 1 | none |  | [MIDDEN] TC0220 |  | 7601
[MIDDEN] Wetted cathodes | aluminium fluoride | from technosphere (material) | mass | 16.5 | kg | t | none | Verified by TATA steel | [MIDDEN] TC0220 | 48
[MIDDEN] Wetted cathodes | alumina | from technosphere (material) | mass | 1.93 | t | t | none | Verified by TATA steel | [MIDDEN] TC0220 | 48
[MIDDEN] Wetted cathodes | prebaked carbon anodes | from technosphere (product) | mass | 0.43 | t | t | none | estimated in conjunction with quantity of coke breeze produced by coke plant | [MIDDEN] TC0220 | 49
[MIDDEN] Wetted cathodes | electricity | from technosphere (energy_carrier) | energy | 44.4 | GJ | t | none | lowest value | [MIDDEN] TC0220 | 49
[MIDDEN] Wetted cathodes | carbon dioxide | to environment (emission) | mass | 1.58 | t | t | none | Deduced from overall natural gas use (CBS) and equal amount used in pellet and sinter plant assumption | [MIDDEN] TC0220 | 50
[MIDDEN] Wetted cathodes | F-gases | to environment (emission) | mass | 0.000138 | kt_F_gases_eq | t | none | Emission factors + carbon content of materials (example calculation in reference) | [MIDDEN] TC0220 | 48
[MPP] Hall-Heroult + CCS | aluminium, primary | reference_product | mass | 1 | t | 1 | none |  | [MPP] Hall-Heroult + CCS |  | 7601
[MPP] Hall-Heroult + CCS | alumina | from technosphere (material) | mass | 1.935 | kg | t | none |  | [MPP] Hall-Heroult + CCS | 25
[MPP] Hall-Heroult + CCS | electricity | from technosphere (energy_carrier) | energy | 55.98 | GJ | t | 13;0.88*value;1.12*value;none;none;none |  | [MPP] Hall-Heroult + CCS
[MPP] Hall-Heroult + CCS | PFC | to environment (emission) | mass | 0.38 | t_CO2-eq | t | none |  | [MPP] Hall-Heroult + CCS
[MPP] Hall-Heroult + CCS | carbon dioxide | to environment (emission, process) | mass | 0.16 | t | t | none |  | [MPP] Hall-Heroult + CCS
[MPP] Hall-Heroult + CCS | carbon dioxide | to environment (emission, process) | mass | 0.2 | t | t | none | to environment (emission, process and energy from anode production) | [MPP] Hall-Heroult + CCS
[MPP] Hall-Heroult + CCS | carbon dioxide | to environment (emission, process) | mass | 0.43 | t | t | none | to environment (emission, CCS thermal energy) | [MPP] Hall-Heroult + CCS
[MPP] Hall-Heroult process | aluminium, primary | reference_product | mass | 1 | t | 1 | none |  | [MPP] Hall-Heroult |  | 7601
[MPP] Hall-Heroult process | alumina | from technosphere (material) | mass | 1.935 | kg | t | none |  | [MPP] Hall-Heroult | 25
[MPP] Hall-Heroult process | electricity | from technosphere (energy_carrier) | energy | 55.26 | GJ | t | 13;0.88*value;1.12*value;none;none;none |  | [MPP] Hall-Heroult
[MPP] Hall-Heroult process | PFC | to environment (emission) | mass | 0.38 | t_CO2-eq | t | none |  | [MPP] Hall-Heroult
[MPP] Hall-Heroult process | carbon dioxide | to environment (emission, process) | mass | 1.55 | t | t | none |  | [MPP] Hall-Heroult
[MPP] Hall-Heroult process | carbon dioxide | to environment (emission, process and energy from anode production) | mass | 0.2 | t | t | none |  | [MPP] Hall-Heroult
[MPP] Inert anodes | aluminium, primary | reference_product | mass | 1 | t | 1 | none |  | [MPP] Inert anodes |  | 7601
[MPP] Inert anodes | alumina | from technosphere (material) | mass | 1.935 | kg | t | none |  | [MPP] Inert anodes | 25
[MPP] Inert anodes | electricity | from technosphere (energy_carrier) | energy | 55.26 | GJ | t | 13;0.88*value;1.12*value;none;none;none | Inert anodes assumed to require the same amount of electricity consumption as carbon anodes; assumption developed and validated during stakeholder engagement. | [MPP] Inert anodes
[MPP] Inert anodes | carbon dioxide | to environment (emission, process and energy from anode production) | mass | 0.1 | t_CO2-eq | t | none |  | [MPP] Inert anodes
[Open-IDTD] Alkali-activated cement | cement | reference_product | mass | 1 | t | 1 | none |  | [Open-IDTD] AAC |  | 2523
[Open-IDTD] Alkali-activated cement | biomass | from technosphere (energy_carrier) | energy | 0.06 | GJ | t | none |  | [Open-IDTD] AAC
[Open-IDTD] Alkali-activated cement | coal | from technosphere (energy_carrier) | energy | 0.74 | GJ | t | none |  | [Open-IDTD] AAC
[Open-IDTD] Alkali-activated cement | electricity | from technosphere (energy_carrier) | energy | 0.11 | GJ | t | none |  | [Open-IDTD] AAC
[Open-IDTD] Alkali-activated cement | heavy fuel oil | from technosphere (energy_carrier) | energy | 0.19 | GJ | t | none |  | [Open-IDTD] AAC
[Open-IDTD] Alkali-activated cement | natural gas | from technosphere (energy_carrier) | energy | 0.09 | GJ | t | none |  | [Open-IDTD] AAC
[Open-IDTD] Alkali-activated cement | carbon dioxide | to environment (emission, combustion) | mass | 91.5791 | kg | t | none |  | [Open-IDTD] AAC
[Open-IDTD] All electric furnace | glass | reference_product | mass | 1 | t | 1 | none |  | [Open-IDTD] All electric furnace |  | 7003
[Open-IDTD] All electric furnace | electricity | from technosphere (energy_carrier) | energy | 3.3 | GJ | t | none |  | [Open-IDTD] All electric furnace
[Open-IDTD] All electric furnace | oil | from technosphere (energy_carrier) | energy | 7.5 | GJ | t | none |  | [Open-IDTD] All electric furnace
[Open-IDTD] All electric furnace | carbon dioxide | to environment (emission, combustion) | mass | 553.2604 | kg | t | none |  | [Open-IDTD] All electric furnace
[Open-IDTD] Bayer process | alumina | reference_product | mass | 1 | t | 1 | none |  | [Open-IDTD] Bayer process |  | 281820
[Open-IDTD] Bayer process | coal | from technosphere (energy_carrier) | energy | 8.47 | GJ | t | none |  | [Open-IDTD] Bayer process
[Open-IDTD] Bayer process | electricity | from technosphere (energy_carrier) | energy | 1.07 | GJ | t | none |  | [Open-IDTD] Bayer process
[Open-IDTD] Bayer process | heavy fuel oil | from technosphere (energy_carrier) | energy | 1.13 | GJ | t | none |  | [Open-IDTD] Bayer process
[Open-IDTD] Bayer process | natural gas | from technosphere (energy_carrier) | energy | 4.03 | GJ | t | none |  | [Open-IDTD] Bayer process
[Open-IDTD] Bayer process | carbon dioxide | to environment (emission, combustion) | mass | 1126.3258 | kg | t | none |  | [Open-IDTD] Bayer process
[Open-IDTD] Belite cement | cement | reference_product | mass | 1 | t | 1 | none |  | [Open-IDTD] Belite cement |  | 2523
[Open-IDTD] Belite cement | biomass | from technosphere (energy_carrier) | energy | 0.2 | GJ | t | none |  | [Open-IDTD] Belite cement
[Open-IDTD] Belite cement | coal | from technosphere (energy_carrier) | energy | 2.4 | GJ | t | none |  | [Open-IDTD] Belite cement
[Open-IDTD] Belite cement | electricity | from technosphere (energy_carrier) | energy | 0.43 | GJ | t | none |  | [Open-IDTD] Belite cement
[Open-IDTD] Belite cement | heavy fuel oil | from technosphere (energy_carrier) | energy | 0.6 | GJ | t | none |  | [Open-IDTD] Belite cement
[Open-IDTD] Belite cement | natural gas | from technosphere (energy_carrier) | energy | 0.31 | GJ | t | none |  | [Open-IDTD] Belite cement
[Open-IDTD] Belite cement | carbon dioxide | to environment (emission, combustion) | mass | 296.8538 | kg | t | none |  | [Open-IDTD] Belite cement
[Open-IDTD] Bioethanol DH | olefins | reference_product | mass | 1 | t | 1 | none |  | [Open-IDTD] Bioethanol DH |  | 2901-2903
[Open-IDTD] Bioethanol DH | biomass | from technosphere (energy_carrier) | energy | 1.6 | GJ | t | none |  | [Open-IDTD] Bioethanol DH
[Open-IDTD] Bioethanol DH | machine drive | from technosphere (energy_carrier) | energy | 1.9 | GJ | t | none |  | [Open-IDTD] Bioethanol DH
[Open-IDTD] Bioethanol DH | steam | from technosphere (energy_carrier) | energy | 45.5 | GJ | t | none |  | [Open-IDTD] Bioethanol DH
[Open-IDTD] Bioethanol DH | biomass | from technosphere (feedstock) | energy | 45.9 | GJ | t | none |  | [Open-IDTD] Bioethanol DH
[Open-IDTD] Bioethanol DH | carbon dioxide | to environment (emission, combustion) | mass | 22.2568 | kg | t | none |  | [Open-IDTD] Bioethanol DH
[Open-IDTD] Biomass GSF_MeOH | methanol | reference_product | mass | 1 | t | 1 | none |  | [Open-IDTD] Biomass GSF_MeOH |  | 290513
[Open-IDTD] Biomass GSF_MeOH | biomass | from technosphere (energy_carrier) | energy | 28 | GJ | t | none |  | [Open-IDTD] Biomass GSF_MeOH
[Open-IDTD] Biomass GSF_MeOH | machine drive | from technosphere (energy_carrier) | energy | 5 | GJ | t | none |  | [Open-IDTD] Biomass GSF_MeOH
[Open-IDTD] Biomass GSF_MeOH | biomass | from technosphere (feedstock) | energy | 28.4 | GJ | t | none |  | [Open-IDTD] Biomass GSF_MeOH
[Open-IDTD] Biomass GSF_MeOH | carbon dioxide | to environment (emission, combustion) | mass | 389.4944 | kg | t | none |  | [Open-IDTD] Biomass GSF_MeOH
[Open-IDTD] Biomass GSF_NH3 | ammonia | reference_product | mass | 1 | t | 1 | none |  | [Open-IDTD] Biomass GSF_NH3 |  | 281410
[Open-IDTD] Biomass GSF_NH3 | biomass | from technosphere (energy_carrier) | energy | 26.3 | GJ | t | none |  | [Open-IDTD] Biomass GSF_NH3
[Open-IDTD] Biomass GSF_NH3 | electricity | from technosphere (energy_carrier) | energy | 5 | GJ | t | none |  | [Open-IDTD] Biomass GSF_NH3
[Open-IDTD] Biomass GSF_NH3 | biomass | from technosphere (feedstock) | energy | 27 | GJ | t | none |  | [Open-IDTD] Biomass GSF_NH3
[Open-IDTD] Biomass GSF_NH3 | carbon dioxide | to environment (emission, combustion) | mass | 365.8466 | kg | t | none |  | [Open-IDTD] Biomass GSF_NH3
[Open-IDTD] Blast Furnace + Basic oxygen Furnace | steel, primary | reference_product | mass | 1 | t | 1 | none |  | [Open-IDTD] BF/BOF |  | 7206
[Open-IDTD] Blast Furnace + Basic oxygen Furnace | BF/BOF gas | from technosphere (energy_carrier) | energy | 3.06 | GJ | t | none |  | [Open-IDTD] BF/BOF
[Open-IDTD] Blast Furnace + Basic oxygen Furnace | BF reductant | from technosphere (energy_carrier) | energy | 13.3 | GJ | t | none |  | [Open-IDTD] BF/BOF
[Open-IDTD] Blast Furnace + Basic oxygen Furnace | coke oven gas | from technosphere (energy_carrier) | energy | 0.89 | GJ | t | none |  | [Open-IDTD] BF/BOF
[Open-IDTD] Blast Furnace + Basic oxygen Furnace | machine drive | from technosphere (energy_carrier) | energy | 0.6 | GJ | t | none |  | [Open-IDTD] BF/BOF
[Open-IDTD] Blast Furnace + Basic oxygen Furnace | natural gas | from technosphere (energy_carrier) | energy | 0.69 | GJ | t | none |  | [Open-IDTD] BF/BOF
[Open-IDTD] Blast Furnace + Basic oxygen Furnace | steam | from technosphere (energy_carrier) | energy | 0.17 | GJ | t | none |  | [Open-IDTD] BF/BOF
[Open-IDTD] Blast Furnace + Basic oxygen Furnace | carbon dioxide | to environment (emission, combustion) | mass | 1472.8427 | kg | t | none |  | [Open-IDTD] BF/BOF
[Open-IDTD] Blast Furnace + Basic oxygen Furnace w/ CO2 capture | steel, primary | reference_product | mass | 1 | t | 1 | none |  | [Open-IDTD] BF/BOF w/ CCS |  | 7206
[Open-IDTD] Blast Furnace + Basic oxygen Furnace w/ CO2 capture | BF/BOF gas | from technosphere (energy_carrier) | energy | 3.06 | GJ | t | none |  | [Open-IDTD] BF/BOF w/ CCS
[Open-IDTD] Blast Furnace + Basic oxygen Furnace w/ CO2 capture | BF reductant | from technosphere (energy_carrier) | energy | 13.3 | GJ | t | none |  | [Open-IDTD] BF/BOF w/ CCS
[Open-IDTD] Blast Furnace + Basic oxygen Furnace w/ CO2 capture | coke oven gas | from technosphere (energy_carrier) | energy | 0.89 | GJ | t | none |  | [Open-IDTD] BF/BOF w/ CCS
[Open-IDTD] Blast Furnace + Basic oxygen Furnace w/ CO2 capture | machine drive | from technosphere (energy_carrier) | energy | 0.94 | GJ | t | none |  | [Open-IDTD] BF/BOF w/ CCS
[Open-IDTD] Blast Furnace + Basic oxygen Furnace w/ CO2 capture | natural gas | from technosphere (energy_carrier) | energy | 0.69 | GJ | t | none |  | [Open-IDTD] BF/BOF w/ CCS
[Open-IDTD] Blast Furnace + Basic oxygen Furnace w/ CO2 capture | steam | from technosphere (energy_carrier) | energy | 0.17 | GJ | t | none |  | [Open-IDTD] BF/BOF w/ CCS
[Open-IDTD] Blast Furnace + Basic oxygen Furnace w/ CO2 capture | steam | to technosphere (by-product) | energy | 3.1 | GJ | t | none |  | [Open-IDTD] BF/BOF w/ CCS
[Open-IDTD] Blast Furnace + Basic oxygen Furnace w/ CO2 capture | carbon dioxide | to environment (emission, combustion) | mass | 1472.8427 | kg | t | none |  | [Open-IDTD] BF/BOF w/ CCS
[Open-IDTD] Blast Furnace + Basic oxygen Furnace w/ CO2 capture | carbon dioxide | to technosphere (by-product) | mass | 1146.8487 | kg | t | none |  | [Open-IDTD] BF/BOF w/ CCS
[Open-IDTD] Blended cement | cement | reference_product | mass | 1 | t | 1 | none |  | [Open-IDTD] Blended cement |  | 2523
[Open-IDTD] Blended cement | cement clinker | from technosphere (material) | mass | 0.7 | t | 1 | none |  | [Open-IDTD] Blended cement
[Open-IDTD] Blended cement | slag | from technosphere (material) | mass | 0.3 | t | 1 | none |  | [Open-IDTD] Blended cement
[Open-IDTD] Carbothermic reduction | aluminium, primary | reference_product | mass | 1 | t | 1 | none |  | [Open-IDTD] Carbothermic reduction |  | 7601
[Open-IDTD] Carbothermic reduction | alumina | from technosphere (material) | mass | 1.9 | t | t | none |  | [Open-IDTD] Carbothermic reduction
[Open-IDTD] Carbothermic reduction | electricity | from technosphere (energy_carrier) | energy | 34.08 | GJ | t | none |  | [Open-IDTD] Carbothermic reduction
[Open-IDTD] Carbothermic reduction | natural gas | from technosphere (energy_carrier) | energy | 1.96 | GJ | t | none |  | [Open-IDTD] Carbothermic reduction
[Open-IDTD] Carbothermic reduction | carbon dioxide | to environment (emission, combustion) | mass | 109.8984 | kg | t | none |  | [Open-IDTD] Carbothermic reduction
[Open-IDTD] Ceramics | ceramics | reference_product | mass | 1 | t | 1 | none |  | [Open-IDTD] Ceramics |  | 6901
[Open-IDTD] Ceramics | electricity | from technosphere (energy_carrier) | energy | 0.32 | GJ | t | none |  | [Open-IDTD] Ceramics
[Open-IDTD] Ceramics | natural gas | from technosphere (energy_carrier) | energy | 2.3 | GJ | t | none |  | [Open-IDTD] Ceramics
[Open-IDTD] Ceramics | carbon dioxide | to environment (emission, combustion) | mass | 128.9625 | kg | t | none |  | [Open-IDTD] Ceramics
[Open-IDTD] Coal GSF_MeOH | methanol | reference_product | mass | 1 | t | 1 | none |  | [Open-IDTD] Coal GSF_MeOH |  | 290513
[Open-IDTD] Coal GSF_MeOH | coal | from technosphere (energy_carrier) | energy | 26.9 | GJ | t | none |  | [Open-IDTD] Coal GSF_MeOH
[Open-IDTD] Coal GSF_MeOH | machine drive | from technosphere (energy_carrier) | energy | 3.7 | GJ | t | none |  | [Open-IDTD] Coal GSF_MeOH
[Open-IDTD] Coal GSF_MeOH | coal | from technosphere (feedstock) | energy | 19.5 | GJ | t | none |  | [Open-IDTD] Coal GSF_MeOH
[Open-IDTD] Coal GSF_MeOH | steam | to technosphere (by-product) | energy | 5.5 | GJ | t | none |  | [Open-IDTD] Coal GSF_MeOH
[Open-IDTD] Coal GSF_MeOH | carbon dioxide | to environment (emission, combustion) | mass | 2582.8227 | kg | t | none |  | [Open-IDTD] Coal GSF_MeOH
[Open-IDTD] Coal GSF_NH3 | ammonia | reference_product | mass | 1 | t | 1 | none |  | [Open-IDTD] Coal GSF_NH3 |  | 281410
[Open-IDTD] Coal GSF_NH3 | coal | from technosphere (energy_carrier) | energy | 23.6 | GJ | t | none |  | [Open-IDTD] Coal GSF_NH3
[Open-IDTD] Coal GSF_NH3 | electricity | from technosphere (energy_carrier) | energy | 3.7 | GJ | t | none |  | [Open-IDTD] Coal GSF_NH3
[Open-IDTD] Coal GSF_NH3 | coal | from technosphere (feedstock) | energy | 19.5 | GJ | t | none |  | [Open-IDTD] Coal GSF_NH3
[Open-IDTD] Coal GSF_NH3 | steam | to technosphere (by-product) | energy | 1.5 | GJ | t | none |  | [Open-IDTD] Coal GSF_NH3
[Open-IDTD] Coal GSF_NH3 | carbon dioxide | to environment (emission, combustion) | mass | 2265.9708 | kg | t | none |  | [Open-IDTD] Coal GSF_NH3
[Open-IDTD] COG SR | methanol | reference_product | mass | 1 | t | 1 | none |  | [Open-IDTD] COG SR |  | 290513
[Open-IDTD] COG SR | coke oven gas | from technosphere (energy_carrier) | energy | 26.9 | GJ | t | none |  | [Open-IDTD] COG SR
[Open-IDTD] COG SR | machine drive | from technosphere (energy_carrier) | energy | 3.7 | GJ | t | none |  | [Open-IDTD] COG SR
[Open-IDTD] COG SR | natural gas | from technosphere (feedstock) | energy | 21.9 | GJ | t | none |  | [Open-IDTD] COG SR
[Open-IDTD] COG SR | steam | to technosphere (by-product) | energy | 5.5 | GJ | t | none |  | [Open-IDTD] COG SR
[Open-IDTD] COG SR | carbon dioxide | to environment (emission, combustion) | mass | 1194.36 | kg | t | none |  | [Open-IDTD] COG SR
[Open-IDTD] Copper production | copper | reference_product | mass | 1 | t | 1 | none |  | [Open-IDTD] Copper |  | 7402
[Open-IDTD] Copper production | coal | from technosphere (energy_carrier) | energy | 0.26 | GJ | t | none |  | [Open-IDTD] Copper
[Open-IDTD] Copper production | electricity | from technosphere (energy_carrier) | energy | 11.01 | GJ | t | none |  | [Open-IDTD] Copper
[Open-IDTD] Copper production | heavy fuel oil | from technosphere (energy_carrier) | energy | 0.45 | GJ | t | none |  | [Open-IDTD] Copper
[Open-IDTD] Copper production | machine drive | from technosphere (energy_carrier) | energy | 11.26 | GJ | t | none |  | [Open-IDTD] Copper
[Open-IDTD] Copper production | natural gas | from technosphere (energy_carrier) | energy | 3.33 | GJ | t | none |  | [Open-IDTD] Copper
[Open-IDTD] Diaphragm | chlorine | reference_product | mass | 1 | t | 1 | none |  | [Open-IDTD] Diaphragm |  | 28011
[Open-IDTD] Diaphragm | electricity | from technosphere (energy_carrier) | energy | 10.26 | GJ | t | none |  | [Open-IDTD] Diaphragm
[Open-IDTD] Diaphragm | machine drive | from technosphere (energy_carrier) | energy | 0.93 | GJ | t | none |  | [Open-IDTD] Diaphragm
[Open-IDTD] Diaphragm | steam | from technosphere (energy_carrier) | energy | 1.44 | GJ | t | none |  | [Open-IDTD] Diaphragm
[Open-IDTD] Direct Reduced Iron + Electric Arc Furnace | steel, primary | reference_product | mass | 1 | t | 1 | none |  | [Open-IDTD] DRI/EAF |  | 7203
[Open-IDTD] Direct Reduced Iron + Electric Arc Furnace | electricity | from technosphere (energy_carrier) | energy | 1.21 | GJ | t | none |  | [Open-IDTD] DRI/EAF
[Open-IDTD] Direct Reduced Iron + Electric Arc Furnace | natural gas | from technosphere (energy_carrier) | energy | 21.19 | GJ | t | none |  | [Open-IDTD] DRI/EAF
[Open-IDTD] Direct Reduced Iron + Electric Arc Furnace | steam | to technosphere (by-product) | energy | 0.2 | GJ | t | none |  | [Open-IDTD] DRI/EAF
[Open-IDTD] Direct Reduced Iron + Electric Arc Furnace | carbon dioxide | to environment (emission, combustion) | mass | 1188.1367 | kg | t | none |  | [Open-IDTD] DRI/EAF
[Open-IDTD] Direct Reduced Iron + Electric Arc Furnace w/ CO2 capture | steel, primary | reference_product | mass | 1 | t | 1 | none |  | [Open-IDTD] DRI/EAF w/ CCS |  | 7203
[Open-IDTD] Direct Reduced Iron + Electric Arc Furnace w/ CO2 capture | electricity | from technosphere (energy_carrier) | energy | 1 | GJ | t | none |  | [Open-IDTD] DRI/EAF w/ CCS
[Open-IDTD] Direct Reduced Iron + Electric Arc Furnace w/ CO2 capture | machine drive | from technosphere (energy_carrier) | energy | 0.35 | GJ | t | none |  | [Open-IDTD] DRI/EAF w/ CCS
[Open-IDTD] Direct Reduced Iron + Electric Arc Furnace w/ CO2 capture | natural gas | from technosphere (energy_carrier) | energy | 17.5 | GJ | t | none |  | [Open-IDTD] DRI/EAF w/ CCS
[Open-IDTD] Direct Reduced Iron + Electric Arc Furnace w/ CO2 capture | steam | to technosphere (by-product) | energy | 0.2 | GJ | t | none |  | [Open-IDTD] DRI/EAF w/ CCS
[Open-IDTD] Direct Reduced Iron + Electric Arc Furnace w/ CO2 capture | carbon dioxide | to environment (emission, combustion) | mass | 981.2361 | kg | t | none |  | [Open-IDTD] DRI/EAF w/ CCS
[Open-IDTD] Direct Reduced Iron + Electric Arc Furnace w/ CO2 capture | carbon dioxide | to technosphere (by-product) | mass | 782.4547 | kg | t | none |  | [Open-IDTD] DRI/EAF w/ CCS
[Open-IDTD] Dry clinker | cement clinker | reference_product | mass | 1 | t | 1 | none |  | [Open-IDTD] Dry clinker |  | 2523
[Open-IDTD] Dry clinker | biomass | from technosphere (energy_carrier) | energy | 0.22 | GJ | t | none |  | [Open-IDTD] Dry clinker
[Open-IDTD] Dry clinker | coal | from technosphere (energy_carrier) | energy | 2.67 | GJ | t | none |  | [Open-IDTD] Dry clinker
[Open-IDTD] Dry clinker | electricity | from technosphere (energy_carrier) | energy | 0.41 | GJ | t | none |  | [Open-IDTD] Dry clinker
[Open-IDTD] Dry clinker | heavy fuel oil | from technosphere (energy_carrier) | energy | 0.67 | GJ | t | none |  | [Open-IDTD] Dry clinker
[Open-IDTD] Dry clinker | natural gas | from technosphere (energy_carrier) | energy | 0.34 | GJ | t | none |  | [Open-IDTD] Dry clinker
[Open-IDTD] Dry clinker | carbon dioxide | to environment (emission, combustion) | mass | 330.1344 | kg | t | none |  | [Open-IDTD] Dry clinker
[Open-IDTD] Dry clinker | carbon dioxide | to environment (emission, process) | mass | 505.2 | kg | t | none |  | [Open-IDTD] Dry clinker
[Open-IDTD] Efficient dry feed rotary kiln + on-site CCS | cement clinker | reference_product | mass | 1 | t | 1 | none |  | [Open-IDTD] Dry cl. w/ post-comb. CCS |  | 2523
[Open-IDTD] Efficient dry feed rotary kiln + on-site CCS | biomass | from technosphere (energy_carrier) | energy | 0.22 | GJ | t | none |  | [Open-IDTD] Dry cl. w/ post-comb. CCS
[Open-IDTD] Efficient dry feed rotary kiln + on-site CCS | coal | from technosphere (energy_carrier) | energy | 2.67 | GJ | t | none |  | [Open-IDTD] Dry cl. w/ post-comb. CCS
[Open-IDTD] Efficient dry feed rotary kiln + on-site CCS | electricity | from technosphere (energy_carrier) | energy | 0.41 | GJ | t | none |  | [Open-IDTD] Dry cl. w/ post-comb. CCS
[Open-IDTD] Efficient dry feed rotary kiln + on-site CCS | heavy fuel oil | from technosphere (energy_carrier) | energy | 0.67 | GJ | t | none |  | [Open-IDTD] Dry cl. w/ post-comb. CCS
[Open-IDTD] Efficient dry feed rotary kiln + on-site CCS | machine drive | from technosphere (energy_carrier) | energy | 0.51 | GJ | t | none |  | [Open-IDTD] Dry cl. w/ post-comb. CCS
[Open-IDTD] Efficient dry feed rotary kiln + on-site CCS | natural gas | from technosphere (energy_carrier) | energy | 0.34 | GJ | t | none |  | [Open-IDTD] Dry cl. w/ post-comb. CCS
[Open-IDTD] Efficient dry feed rotary kiln + on-site CCS | steam | from technosphere (energy_carrier) | energy | 2.66 | GJ | t | none |  | [Open-IDTD] Dry cl. w/ post-comb. CCS
[Open-IDTD] Efficient dry feed rotary kiln + on-site CCS | carbon dioxide | to environment (emission, combustion) | mass | 330.1344 | kg | t | none |  | [Open-IDTD] Dry cl. w/ post-comb. CCS
[Open-IDTD] Efficient dry feed rotary kiln + on-site CCS | carbon dioxide | to environment (emission, process) | mass | 505.2 | kg | t | none |  | [Open-IDTD] Dry cl. w/ post-comb. CCS
[Open-IDTD] Efficient dry feed rotary kiln + on-site CCS | carbon dioxide | to technosphere (by-product) | mass | 835.1258 | kg | t | none |  | [Open-IDTD] Dry cl. w/ post-comb. CCS
[Open-IDTD] Efficient dry feed rotary kiln + oxy-combustion CCS | cement clinker | reference_product | mass | 1 | t | 1 | none |  | [Open-IDTD] Dry cl. w/ oxyfuel CCS |  | 2523
[Open-IDTD] Efficient dry feed rotary kiln + oxy-combustion CCS | biomass | from technosphere (energy_carrier) | energy | 0.22 | GJ | t | none |  | [Open-IDTD] Dry cl. w/ oxyfuel CCS
[Open-IDTD] Efficient dry feed rotary kiln + oxy-combustion CCS | coal | from technosphere (energy_carrier) | energy | 2.67 | GJ | t | none |  | [Open-IDTD] Dry cl. w/ oxyfuel CCS
[Open-IDTD] Efficient dry feed rotary kiln + oxy-combustion CCS | electricity | from technosphere (energy_carrier) | energy | 0.82 | GJ | t | none |  | [Open-IDTD] Dry cl. w/ oxyfuel CCS
[Open-IDTD] Efficient dry feed rotary kiln + oxy-combustion CCS | heavy fuel oil | from technosphere (energy_carrier) | energy | 0.67 | GJ | t | none |  | [Open-IDTD] Dry cl. w/ oxyfuel CCS
[Open-IDTD] Efficient dry feed rotary kiln + oxy-combustion CCS | natural gas | from technosphere (energy_carrier) | energy | 0.34 | GJ | t | none |  | [Open-IDTD] Dry cl. w/ oxyfuel CCS
[Open-IDTD] Efficient dry feed rotary kiln + oxy-combustion CCS | carbon dioxide | to environment (emission, combustion) | mass | 330.1344 | kg | t | none |  | [Open-IDTD] Dry cl. w/ oxyfuel CCS
[Open-IDTD] Efficient dry feed rotary kiln + oxy-combustion CCS | carbon dioxide | to environment (emission, process) | mass | 505.2 | kg | t | none |  | [Open-IDTD] Dry cl. w/ oxyfuel CCS
[Open-IDTD] Efficient dry feed rotary kiln + oxy-combustion CCS | carbon dioxide | to technosphere (by-product) | mass | 835.1258 | kg | t | none |  | [Open-IDTD] Dry cl. w/ oxyfuel CCS
[Open-IDTD] Electrolysis_MeOH | methanol | reference_product | mass | 1 | t | 1 | none |  | [Open-IDTD] Electrolysis_MeOH |  | 290513
[Open-IDTD] Electrolysis_MeOH | hydrogen | from technosphere (energy_carrier) | energy | 22.5 | GJ | t | none |  | [Open-IDTD] Electrolysis_MeOH
[Open-IDTD] Electrolysis_MeOH | machine drive | from technosphere (energy_carrier) | energy | 1.4 | GJ | t | none |  | [Open-IDTD] Electrolysis_MeOH
[Open-IDTD] Electrolysis_NH3 | ammonia | reference_product | mass | 1 | t | 1 | none |  | [Open-IDTD] Electrolysis_NH3 |  | 281410
[Open-IDTD] Electrolysis_NH3 | hydrogen | from technosphere (energy_carrier) | energy | 36 | GJ | t | none |  | [Open-IDTD] Electrolysis_NH3
[Open-IDTD] Electrolysis_NH3 | machine drive | from technosphere (energy_carrier) | energy | 5.74 | GJ | t | none |  | [Open-IDTD] Electrolysis_NH3
[Open-IDTD] Ethane SC | olefins | reference_product | mass | 1 | t | 1 | none |  | [Open-IDTD] Ethane SC |  | 2901-2903
[Open-IDTD] Ethane SC | ethane | from technosphere (energy_carrier) | energy | 17.1 | GJ | t | none |  | [Open-IDTD] Ethane SC
[Open-IDTD] Ethane SC | machine drive | from technosphere (energy_carrier) | energy | 0.8 | GJ | t | none |  | [Open-IDTD] Ethane SC
[Open-IDTD] Ethane SC | ethane | from technosphere (feedstock) | energy | 56.7 | GJ | t | none |  | [Open-IDTD] Ethane SC
[Open-IDTD] Ethane SC | steam | to technosphere (by-product) | energy | 0.1 | GJ | t | none |  | [Open-IDTD] Ethane SC
[Open-IDTD] Ethane SC | carbon dioxide | to environment (emission, combustion) | mass | 990.5248 | kg | t | none |  | [Open-IDTD] Ethane SC
[Open-IDTD] Ferroalloys | ferroalloys, primary | reference_product | mass | 1 | t | 1 | none |  | [Open-IDTD] Ferroalloys |  | 7202
[Open-IDTD] Ferroalloys | ferrochromium | from technosphere (material) | mass | 0.3 | t | t | none |  | [Open-IDTD] Ferroalloys
[Open-IDTD] Ferroalloys | ferrosilicon | from technosphere (material) | mass | 0.22 | t | t | none |  | [Open-IDTD] Ferroalloys
[Open-IDTD] Ferroalloys | siliconmanganese | from technosphere (material) | mass | 0.32 | t | t | none |  | [Open-IDTD] Ferroalloys
[Open-IDTD] Ferroalloys | ferromanganese | from technosphere (material) | mass | 0.16 | t | t | none |  | [Open-IDTD] Ferroalloys
[Open-IDTD] Ferroalloys | coke | from technosphere (energy_carrier) | energy | 16.99 | GJ | t | none |  | [Open-IDTD] Ferroalloys
[Open-IDTD] Ferroalloys | electricity | from technosphere (energy_carrier) | energy | 15.59 | GJ | t | none |  | [Open-IDTD] Ferroalloys
[Open-IDTD] Ferroalloys | carbon dioxide | to environment (emission, combustion) | mass | 1781.5714 | kg | t | none |  | [Open-IDTD] Ferroalloys
[Open-IDTD] Fossil fuel-fired furnace | glass | reference_product | mass | 1 | t | 1 | none |  | [Open-IDTD] Fossil fuel-fired furnace |  | 7003
[Open-IDTD] Fossil fuel-fired furnace | electricity | from technosphere (energy_carrier) | energy | 0.8 | GJ | t | none |  | [Open-IDTD] Fossil fuel-fired furnace
[Open-IDTD] Fossil fuel-fired furnace | natural gas | from technosphere (energy_carrier) | energy | 4.29 | GJ | t | none |  | [Open-IDTD] Fossil fuel-fired furnace
[Open-IDTD] Fossil fuel-fired furnace | oil | from technosphere (energy_carrier) | energy | 10.12 | GJ | t | none |  | [Open-IDTD] Fossil fuel-fired furnace
[Open-IDTD] Fossil fuel-fired furnace | carbon dioxide | to environment (emission, combustion) | mass | 987.0757 | kg | t | none |  | [Open-IDTD] Fossil fuel-fired furnace
[Open-IDTD] Gas oil SC | olefins | reference_product | mass | 1 | t | 1 | none |  | [Open-IDTD] Gas oil SC |  | 2901-2903
[Open-IDTD] Gas oil SC | gasoil | from technosphere (energy_carrier) | energy | 17.8 | GJ | t | none |  | [Open-IDTD] Gas oil SC
[Open-IDTD] Gas oil SC | machine drive | from technosphere (energy_carrier) | energy | 0.3 | GJ | t | none |  | [Open-IDTD] Gas oil SC
[Open-IDTD] Gas oil SC | gasoil | from technosphere (feedstock) | energy | 89.9 | GJ | t | none |  | [Open-IDTD] Gas oil SC
[Open-IDTD] Gas oil SC | steam | to technosphere (by-product) | energy | 2.1 | GJ | t | none |  | [Open-IDTD] Gas oil SC
[Open-IDTD] Gas oil SC | carbon dioxide | to environment (emission, combustion) | mass | 1318.98 | kg | t | none |  | [Open-IDTD] Gas oil SC
[Open-IDTD] Hall-Héroult | aluminium, primary | reference_product | mass | 1 | t | 1 | none |  | [Open-IDTD] Hall-Héroult |  | 7601
[Open-IDTD] Hall-Héroult | alumina | from technosphere (material) | mass | 1.9 | t | t | none |  | [Open-IDTD] Hall-Héroult
[Open-IDTD] Hall-Héroult | electricity | from technosphere (energy_carrier) | energy | 48.68 | GJ | t | none |  | [Open-IDTD] Hall-Héroult
[Open-IDTD] Hall-Héroult | natural gas | from technosphere (energy_carrier) | energy | 2.8 | GJ | t | none |  | [Open-IDTD] Hall-Héroult
[Open-IDTD] Hall-Héroult | carbon dioxide | to environment (emission, combustion) | mass | 156.9978 | kg | t | none |  | [Open-IDTD] Hall-Héroult
[Open-IDTD] HDR/EAF | steel, primary | reference_product | mass | 1 | t | 1 | none |  | [Open-IDTD] HDR/EAF |  | 7203
[Open-IDTD] HDR/EAF | electricity | from technosphere (energy_carrier) | energy | 1.8 | GJ | t | none |  | [Open-IDTD] HDR/EAF
[Open-IDTD] HDR/EAF | hydrogen | from technosphere (energy_carrier) | energy | 6.12 | GJ | t | none |  | [Open-IDTD] HDR/EAF
[Open-IDTD] HDR/EAF | machine drive | from technosphere (energy_carrier) | energy | 1.28 | GJ | t | none |  | [Open-IDTD] HDR/EAF
[Open-IDTD] HDR/EAF | natural gas | from technosphere (energy_carrier) | energy | 2.2 | GJ | t | none |  | [Open-IDTD] HDR/EAF
[Open-IDTD] HDR/EAF | steam | to technosphere (by-product) | energy | 0.2 | GJ | t | none |  | [Open-IDTD] HDR/EAF
[Open-IDTD] HDR/EAF | carbon dioxide | to environment (emission, combustion) | mass | 123.3554 | kg | t | none |  | [Open-IDTD] HDR/EAF
[Open-IDTD] Hisarna | steel, primary | reference_product | mass | 1 | t | 1 | none |  | [Open-IDTD] Hisarna |  | 7206
[Open-IDTD] Hisarna | coal | from technosphere (energy_carrier) | energy | 13.08 | GJ | t | none |  | [Open-IDTD] Hisarna
[Open-IDTD] Hisarna | coke oven gas | from technosphere (energy_carrier) | energy | 0.79 | GJ | t | none |  | [Open-IDTD] Hisarna
[Open-IDTD] Hisarna | machine drive | from technosphere (energy_carrier) | energy | 0.6 | GJ | t | none |  | [Open-IDTD] Hisarna
[Open-IDTD] Hisarna | natural gas | from technosphere (energy_carrier) | energy | 0.63 | GJ | t | none |  | [Open-IDTD] Hisarna
[Open-IDTD] Hisarna | steam | from technosphere (energy_carrier) | energy | 0.17 | GJ | t | none |  | [Open-IDTD] Hisarna
[Open-IDTD] Hisarna | recovered off-gas | to technosphere (by-product) | energy | 0.7 | GJ | t | none |  | [Open-IDTD] Hisarna
[Open-IDTD] Hisarna | carbon dioxide | to environment (emission, combustion) | mass | 1326.286 | kg | t | none |  | [Open-IDTD] Hisarna
[Open-IDTD] HIsarna w/ CCS | steel, primary | reference_product | mass | 1 | t | 1 | none |  | [Open-IDTD] HIsarna w/ CCS |  | 7206
[Open-IDTD] HIsarna w/ CCS | coal | from technosphere (energy_carrier) | energy | 13.08 | GJ | t | none |  | [Open-IDTD] HIsarna w/ CCS
[Open-IDTD] HIsarna w/ CCS | coke oven gas | from technosphere (energy_carrier) | energy | 0.79 | GJ | t | none |  | [Open-IDTD] HIsarna w/ CCS
[Open-IDTD] HIsarna w/ CCS | machine drive | from technosphere (energy_carrier) | energy | 0.96 | GJ | t | none |  | [Open-IDTD] HIsarna w/ CCS
[Open-IDTD] HIsarna w/ CCS | natural gas | from technosphere (energy_carrier) | energy | 0.63 | GJ | t | none |  | [Open-IDTD] HIsarna w/ CCS
[Open-IDTD] HIsarna w/ CCS | steam | from technosphere (energy_carrier) | energy | 0.17 | GJ | t | none |  | [Open-IDTD] HIsarna w/ CCS
[Open-IDTD] HIsarna w/ CCS | recovered off-gas | to technosphere (by-product) | energy | 0.7 | GJ | t | none |  | [Open-IDTD] HIsarna w/ CCS
[Open-IDTD] HIsarna w/ CCS | carbon dioxide | to environment (emission, combustion) | mass | 1326.286 | kg | t | none |  | [Open-IDTD] HIsarna w/ CCS
[Open-IDTD] HIsarna w/ CCS | carbon dioxide | to technosphere (by-product) | mass | 1012.0117 | kg | t | none |  | [Open-IDTD] HIsarna w/ CCS
[Open-IDTD] Inert anodes | aluminium, primary | reference_product | mass | 1 | t | 1 | none |  | [Open-IDTD] Inert anodes |  | 7601
[Open-IDTD] Inert anodes | alumina | from technosphere (material) | mass | 1.9 | t | t | none |  | [Open-IDTD] Inert anodes
[Open-IDTD] Inert anodes | electricity | from technosphere (energy_carrier) | energy | 38.28 | GJ | t | none |  | [Open-IDTD] Inert anodes
[Open-IDTD] Inert anodes | natural gas | from technosphere (energy_carrier) | energy | 2.2 | GJ | t | none |  | [Open-IDTD] Inert anodes
[Open-IDTD] Inert anodes | carbon dioxide | to environment (emission, combustion) | mass | 123.3554 | kg | t | none |  | [Open-IDTD] Inert anodes
[Open-IDTD] Kaolinite reduction | aluminium, primary | reference_product | mass | 1 | t | 1 | none |  | [Open-IDTD] Kaolinite reduction |  | 7601
[Open-IDTD] Kaolinite reduction | electricity | from technosphere (energy_carrier) | energy | 50.39 | GJ | t | none |  | [Open-IDTD] Kaolinite reduction
[Open-IDTD] Kraft process | kraft pulp | reference_product | mass | 1 | t | 1 | none |  | [Open-IDTD] Kraft process |  | 4703
[Open-IDTD] Kraft process | biomass | from technosphere (feedstock) | mass | 2.2 | t | t | none |  | [Open-IDTD] Kraft process
[Open-IDTD] Kraft process | machine drive | from technosphere (energy_carrier) | energy | 2.52 | GJ | t | none |  | [Open-IDTD] Kraft process
[Open-IDTD] Kraft process | process heat | from technosphere (energy_carrier) | energy | 11 | GJ | t | none |  | [Open-IDTD] Kraft process
[Open-IDTD] Kraft process | steam | from technosphere (energy_carrier) | energy | 11.2 | GJ | t | none |  | [Open-IDTD] Kraft process
[Open-IDTD] Kraft process | solid biomass waste | to technosphere (by-product) | mass | 22.2 | t | t | none |  | [Open-IDTD] Kraft process
[Open-IDTD] Kraft/BLG | kraft pulp | reference_product | mass | 1 | t | 1 | none |  | [Open-IDTD] Kraft/BLG |  | 4703
[Open-IDTD] Kraft/BLG | machine drive | from technosphere (energy_carrier) | energy | 2.52 | GJ | t | none |  | [Open-IDTD] Kraft/BLG
[Open-IDTD] Kraft/BLG | process heat | from technosphere (energy_carrier) | energy | 11 | GJ | t | none |  | [Open-IDTD] Kraft/BLG
[Open-IDTD] Kraft/BLG | steam | from technosphere (energy_carrier) | energy | 11.2 | GJ | t | none |  | [Open-IDTD] Kraft/BLG
[Open-IDTD] Kroll process | titanium | reference_product | mass | 1 | t | 1 | none |  | [Open-IDTD] Titanium |  | 8108
[Open-IDTD] Kroll process | coal | from technosphere (energy_carrier) | energy | 92.02 | GJ | t | none |  | [Open-IDTD] Titanium
[Open-IDTD] Kroll process | coke | from technosphere (energy_carrier) | energy | 36 | GJ | t | none |  | [Open-IDTD] Titanium
[Open-IDTD] Kroll process | electricity | from technosphere (energy_carrier) | energy | 95.76 | GJ | t | none |  | [Open-IDTD] Titanium
[Open-IDTD] Kroll process | gasoil | from technosphere (energy_carrier) | energy | 64.61 | GJ | t | none |  | [Open-IDTD] Titanium
[Open-IDTD] Kroll process | LPG | from technosphere (energy_carrier) | energy | 3.3 | GJ | t | none |  | [Open-IDTD] Titanium
[Open-IDTD] Kroll process | natural gas | from technosphere (energy_carrier) | energy | 5.92 | GJ | t | none |  | [Open-IDTD] Titanium
[Open-IDTD] Long rotary kiln | lime | reference_product | mass | 1 | t | 1 | none |  | [Open-IDTD] Long rotary kiln |  | 2522
[Open-IDTD] Long rotary kiln | biomass | from technosphere (energy_carrier) | energy | 1.06 | GJ | t | none |  | [Open-IDTD] Long rotary kiln
[Open-IDTD] Long rotary kiln | coal | from technosphere (energy_carrier) | energy | 6.16 | GJ | t | none |  | [Open-IDTD] Long rotary kiln
[Open-IDTD] Long rotary kiln | electricity | from technosphere (energy_carrier) | energy | 0.08 | GJ | t | none |  | [Open-IDTD] Long rotary kiln
[Open-IDTD] Long rotary kiln | heavy fuel oil | from technosphere (energy_carrier) | energy | 0.08 | GJ | t | none |  | [Open-IDTD] Long rotary kiln
[Open-IDTD] Long rotary kiln | natural gas | from technosphere (energy_carrier) | energy | 0.23 | GJ | t | none |  | [Open-IDTD] Long rotary kiln
[Open-IDTD] Long rotary kiln | carbon dioxide | to environment (emission, combustion) | mass | 625.2651 | kg | t | none |  | [Open-IDTD] Long rotary kiln
[Open-IDTD] LPG POX_MeOH | methanol | reference_product | mass | 1 | t | 1 | none |  | [Open-IDTD] LPG POX_MeOH |  | 290513
[Open-IDTD] LPG POX_MeOH | LPG | from technosphere (energy_carrier) | energy | 14.8 | GJ | t | none |  | [Open-IDTD] LPG POX_MeOH
[Open-IDTD] LPG POX_MeOH | machine drive | from technosphere (energy_carrier) | energy | 2 | GJ | t | none |  | [Open-IDTD] LPG POX_MeOH
[Open-IDTD] LPG POX_MeOH | LPG | from technosphere (feedstock) | energy | 21 | GJ | t | none |  | [Open-IDTD] LPG POX_MeOH
[Open-IDTD] LPG POX_MeOH | steam | to technosphere (by-product) | energy | 2.9 | GJ | t | none |  | [Open-IDTD] LPG POX_MeOH
[Open-IDTD] LPG POX_MeOH | carbon dioxide | to environment (emission, combustion) | mass | 933.88 | kg | t | none |  | [Open-IDTD] LPG POX_MeOH
[Open-IDTD] LPG SC | olefins | reference_product | mass | 1 | t | 1 | none |  | [Open-IDTD] LPG SC |  | 2901-2903
[Open-IDTD] LPG SC | LPG | from technosphere (energy_carrier) | energy | 18.6 | GJ | t | none |  | [Open-IDTD] LPG SC
[Open-IDTD] LPG SC | machine drive | from technosphere (energy_carrier) | energy | 0.4 | GJ | t | none |  | [Open-IDTD] LPG SC
[Open-IDTD] LPG SC | LPG | from technosphere (feedstock) | energy | 79.2 | GJ | t | none |  | [Open-IDTD] LPG SC
[Open-IDTD] LPG SC | steam | to technosphere (by-product) | energy | 1.7 | GJ | t | none |  | [Open-IDTD] LPG SC
[Open-IDTD] LPG SC | carbon dioxide | to environment (emission, combustion) | mass | 1173.66 | kg | t | none |  | [Open-IDTD] LPG SC
[Open-IDTD] Mechanical pulping | mechanical pulp | reference_product | mass | 1 | t | 1 | none |  | [Open-IDTD] Mechanical pulping |  | 4705
[Open-IDTD] Mechanical pulping | biomass | from technosphere (feedstock) | mass | 1.2 | t | t | none |  | [Open-IDTD] Mechanical pulping
[Open-IDTD] Mechanical pulping | machine drive | from technosphere (energy_carrier) | energy | 7.35 | GJ | t | none |  | [Open-IDTD] Mechanical pulping
[Open-IDTD] Mechanical pulping | steam | from technosphere (energy_carrier) | energy | 0.9 | GJ | t | none |  | [Open-IDTD] Mechanical pulping
[Open-IDTD] Membrane | chlorine | reference_product | mass | 1 | t | 1 | none |  | [Open-IDTD] Membrane |  | 28011
[Open-IDTD] Membrane | electricity | from technosphere (energy_carrier) | energy | 1000 | GJ | t | none |  | [Open-IDTD] Membrane
[Open-IDTD] Membrane | machine drive | from technosphere (energy_carrier) | energy | 0.93 | GJ | t | none |  | [Open-IDTD] Membrane
[Open-IDTD] Membrane | steam | from technosphere (energy_carrier) | energy | 1.44 | GJ | t | none |  | [Open-IDTD] Membrane
[Open-IDTD] Mercury | chlorine | reference_product | mass | 1 | t | 1 | none |  | [Open-IDTD] Mercury |  | 28011
[Open-IDTD] Mercury | electricity | from technosphere (energy_carrier) | energy | 13.32 | GJ | t | none |  | [Open-IDTD] Mercury
[Open-IDTD] Mercury | machine drive | from technosphere (energy_carrier) | energy | 0.93 | GJ | t | none |  | [Open-IDTD] Mercury
[Open-IDTD] Mercury | steam | from technosphere (energy_carrier) | energy | 1.44 | GJ | t | none |  | [Open-IDTD] Mercury
[Open-IDTD] MTO | olefins | reference_product | mass | 1 | t | 1 | none |  | [Open-IDTD] MTO |  | 2901-2903
[Open-IDTD] MTO | machine drive | from technosphere (energy_carrier) | energy | 0.2 | GJ | t | none |  | [Open-IDTD] MTO
[Open-IDTD] MTO | natural gas | from technosphere (energy_carrier) | energy | 11.4 | GJ | t | none |  | [Open-IDTD] MTO
[Open-IDTD] MTO | methanol | from technosphere (feedstock) | energy | 59.67 | GJ | t | none |  | [Open-IDTD] MTO
[Open-IDTD] MTO | steam | to technosphere (by-product) | energy | 2.1 | GJ | t | none |  | [Open-IDTD] MTO
[Open-IDTD] MTO | carbon dioxide | to environment (emission, combustion) | mass | 639.2052 | kg | t | none |  | [Open-IDTD] MTO
[Open-IDTD] Naphtha CC | olefins | reference_product | mass | 1 | t | 1 | none |  | [Open-IDTD] Naphtha CC |  | 2901-2903
[Open-IDTD] Naphtha CC | machine drive | from technosphere (energy_carrier) | energy | 0.3 | GJ | t | none |  | [Open-IDTD] Naphtha CC
[Open-IDTD] Naphtha CC | naphtha | from technosphere (energy_carrier) | energy | 10.9 | GJ | t | none |  | [Open-IDTD] Naphtha CC
[Open-IDTD] Naphtha CC | naphtha | from technosphere (feedstock) | energy | 62.9 | GJ | t | none |  | [Open-IDTD] Naphtha CC
[Open-IDTD] Naphtha CC | steam | to technosphere (by-product) | energy | 1.2 | GJ | t | none |  | [Open-IDTD] Naphtha CC
[Open-IDTD] Naphtha CC | carbon dioxide | to environment (emission, combustion) | mass | 798.97 | kg | t | none |  | [Open-IDTD] Naphtha CC
[Open-IDTD] Naphtha POX | ammonia | reference_product | mass | 1 | t | 1 | none |  | [Open-IDTD] Naphtha POX |  | 281410
[Open-IDTD] Naphtha POX | electricity | from technosphere (energy_carrier) | energy | 2 | GJ | t | none |  | [Open-IDTD] Naphtha POX
[Open-IDTD] Naphtha POX | naphtha | from technosphere (energy_carrier) | energy | 27.9 | GJ | t | none |  | [Open-IDTD] Naphtha POX
[Open-IDTD] Naphtha POX | naphtha | from technosphere (feedstock) | energy | 18.41 | GJ | t | none |  | [Open-IDTD] Naphtha POX
[Open-IDTD] Naphtha POX | carbon dioxide | to environment (emission, combustion) | mass | 2045.07 | kg | t | none |  | [Open-IDTD] Naphtha POX
[Open-IDTD] Naphtha SC | olefins | reference_product | mass | 1 | t | 1 | none |  | [Open-IDTD] Naphtha SC |  | 2901-2903
[Open-IDTD] Naphtha SC | machine drive | from technosphere (energy_carrier) | energy | 0.9 | GJ | t | none |  | [Open-IDTD] Naphtha SC
[Open-IDTD] Naphtha SC | naphtha | from technosphere (energy_carrier) | energy | 14.5 | GJ | t | none |  | [Open-IDTD] Naphtha SC
[Open-IDTD] Naphtha SC | naphtha | from technosphere (feedstock) | energy | 80.8 | GJ | t | none |  | [Open-IDTD] Naphtha SC
[Open-IDTD] Naphtha SC | steam | to technosphere (by-product) | energy | 0.3 | GJ | t | none |  | [Open-IDTD] Naphtha SC
[Open-IDTD] Naphtha SC | carbon dioxide | to environment (emission, combustion) | mass | 1062.85 | kg | t | none |  | [Open-IDTD] Naphtha SC
[Open-IDTD] NG SR w/ CCS | ammonia | reference_product | mass | 1 | t | 1 | none |  | [Open-IDTD] NG SR w/ CCS |  | 281410
[Open-IDTD] NG SR w/ CCS | electricity | from technosphere (energy_carrier) | energy | 0.3 | GJ | t | none |  | [Open-IDTD] NG SR w/ CCS
[Open-IDTD] NG SR w/ CCS | natural gas | from technosphere (energy_carrier) | energy | 26.3 | GJ | t | none |  | [Open-IDTD] NG SR w/ CCS
[Open-IDTD] NG SR w/ CCS | natural gas | from technosphere (feedstock) | energy | 19.48 | GJ | t | none |  | [Open-IDTD] NG SR w/ CCS
[Open-IDTD] NG SR w/ CCS | carbon dioxide | to environment (emission, combustion) | mass | 1474.6577 | kg | t | none |  | [Open-IDTD] NG SR w/ CCS
[Open-IDTD] NG SR w/ CCS | steam | to technosphere (by-product) | energy | 9.3 | GJ | t | none |  | [Open-IDTD] NG SR w/ CCS
[Open-IDTD] NG SR w/ CCS | carbon dioxide | to technosphere (by-product) | mass | 1327.89 | kg | t | none |  | [Open-IDTD] NG SR w/ CCS
[Open-IDTD] NG SR_MeOH | methanol | reference_product | mass | 1 | t | 1 | none |  | [Open-IDTD] NG SR_MeOH |  | 290513
[Open-IDTD] NG SR_MeOH | machine drive | from technosphere (energy_carrier) | energy | 0.3 | GJ | t | none |  | [Open-IDTD] NG SR_MeOH
[Open-IDTD] NG SR_MeOH | natural gas | from technosphere (energy_carrier) | energy | 15.7 | GJ | t | none |  | [Open-IDTD] NG SR_MeOH
[Open-IDTD] NG SR_MeOH | natural gas | from technosphere (feedstock) | energy | 21.9 | GJ | t | none |  | [Open-IDTD] NG SR_MeOH
[Open-IDTD] NG SR_MeOH | carbon dioxide | to environment (emission, combustion) | mass | 880.3089 | kg | t | none |  | [Open-IDTD] NG SR_MeOH
[Open-IDTD] NG SR_NH3 | ammonia | reference_product | mass | 1 | t | 1 | none |  | [Open-IDTD] NG SR_NH3 |  | 281410
[Open-IDTD] NG SR_NH3 | electricity | from technosphere (energy_carrier) | energy | 0.3 | GJ | t | none |  | [Open-IDTD] NG SR_NH3
[Open-IDTD] NG SR_NH3 | natural gas | from technosphere (energy_carrier) | energy | 26.3 | GJ | t | none |  | [Open-IDTD] NG SR_NH3
[Open-IDTD] NG SR_NH3 | natural gas | from technosphere (feedstock) | energy | 19.48 | GJ | t | none |  | [Open-IDTD] NG SR_NH3
[Open-IDTD] NG SR_NH3 | carbon dioxide | to environment (emission, combustion) | mass | 1474.6577 | kg | t | none |  | [Open-IDTD] NG SR_NH3
[Open-IDTD] Niobium production | niobium | reference_product | mass | 1 | t | 1 | none |  | [Open-IDTD] Niobium |  | 2615
[Open-IDTD] Niobium production | biomass | from technosphere (energy_carrier) | energy | 0.16 | GJ | t | none |  | [Open-IDTD] Niobium
[Open-IDTD] Niobium production | coal | from technosphere (energy_carrier) | energy | 2.14 | GJ | t | none |  | [Open-IDTD] Niobium
[Open-IDTD] Niobium production | coke | from technosphere (energy_carrier) | energy | 1.02 | GJ | t | none |  | [Open-IDTD] Niobium
[Open-IDTD] Niobium production | electricity | from technosphere (energy_carrier) | energy | 12.4 | GJ | t | none |  | [Open-IDTD] Niobium
[Open-IDTD] Niobium production | gasoil | from technosphere (energy_carrier) | energy | 1.55 | GJ | t | none |  | [Open-IDTD] Niobium
[Open-IDTD] Paper mill | paper | reference_product | mass | 1 | t | 1 | none |  | [Open-IDTD] Paper mill |  | 4704
[Open-IDTD] Paper mill | pulp | from technosphere (material) | mass | 0.58 | t | t | none |  | [Open-IDTD] Paper mill
[Open-IDTD] Paper mill | machine drive | from technosphere (energy_carrier) | energy | 2.48 | GJ | t | none |  | [Open-IDTD] Paper mill
[Open-IDTD] Paper mill | steam | from technosphere (energy_carrier) | energy | 4.13 | GJ | t | none |  | [Open-IDTD] Paper mill
[Open-IDTD] Parallel flow kiln | lime | reference_product | mass | 1 | t | 1 | none |  | [Open-IDTD] Parallel flow kiln |  | 2522
[Open-IDTD] Parallel flow kiln | biomass | from technosphere (energy_carrier) | energy | 0.22 | GJ | t | none |  | [Open-IDTD] Parallel flow kiln
[Open-IDTD] Parallel flow kiln | coal | from technosphere (energy_carrier) | energy | 0.74 | GJ | t | none |  | [Open-IDTD] Parallel flow kiln
[Open-IDTD] Parallel flow kiln | electricity | from technosphere (energy_carrier) | energy | 0.08 | GJ | t | none |  | [Open-IDTD] Parallel flow kiln
[Open-IDTD] Parallel flow kiln | heavy fuel oil | from technosphere (energy_carrier) | energy | 0.37 | GJ | t | none |  | [Open-IDTD] Parallel flow kiln
[Open-IDTD] Parallel flow kiln | natural gas | from technosphere (energy_carrier) | energy | 2.37 | GJ | t | none |  | [Open-IDTD] Parallel flow kiln
[Open-IDTD] Parallel flow kiln | carbon dioxide | to environment (emission, combustion) | mass | 235.5214 | kg | t | none |  | [Open-IDTD] Parallel flow kiln
[Open-IDTD] PDH | olefins | reference_product | mass | 1 | t | 1 | none |  | [Open-IDTD] PDH |  | 2901-2903
[Open-IDTD] PDH | LPG | from technosphere (energy_carrier) | energy | 10.7 | GJ | t | none |  | [Open-IDTD] PDH
[Open-IDTD] PDH | machine drive | from technosphere (energy_carrier) | energy | 0.1 | GJ | t | none |  | [Open-IDTD] PDH
[Open-IDTD] PDH | steam | from technosphere (energy_carrier) | energy | 2.7 | GJ | t | none |  | [Open-IDTD] PDH
[Open-IDTD] PDH | LPG | from technosphere (feedstock) | energy | 55.9 | GJ | t | none |  | [Open-IDTD] PDH
[Open-IDTD] PDH | steam | to technosphere (by-product) | energy | 0.1 | GJ | t | none |  | [Open-IDTD] PDH
[Open-IDTD] PDH | carbon dioxide | to environment (emission, combustion) | mass | 675.17 | kg | t | none |  | [Open-IDTD] PDH
[Open-IDTD] Recycled fiber pulping | pulp, recycled | reference_product | mass | 1 | t | 1 | none |  | [Open-IDTD] Recycled fiber pulping |  | 4707
[Open-IDTD] Recycled fiber pulping | machine drive | from technosphere (energy_carrier) | energy | 0.5 | GJ | t | none |  | [Open-IDTD] Recycled fiber pulping
[Open-IDTD] Recycled fiber pulping | steam | from technosphere (energy_carrier) | energy | 0.8 | GJ | t | none |  | [Open-IDTD] Recycled fiber pulping
[Open-IDTD] Secondary aluminum | aluminium, recycled | reference_product | mass | 1 | t | 1 | none |  | [Open-IDTD] Secondary aluminum |  | 7601
[Open-IDTD] Secondary aluminum | electricity | from technosphere (energy_carrier) | energy | 0.46 | GJ | t | none |  | [Open-IDTD] Secondary aluminum
[Open-IDTD] Secondary aluminum | heavy fuel oil | from technosphere (energy_carrier) | energy | 0.14 | GJ | t | none |  | [Open-IDTD] Secondary aluminum
[Open-IDTD] Secondary aluminum | natural gas | from technosphere (energy_carrier) | energy | 3.7 | GJ | t | none |  | [Open-IDTD] Secondary aluminum
[Open-IDTD] Secondary aluminum | carbon dioxide | to environment (emission, combustion) | mass | 218.2535 | kg | t | none |  | [Open-IDTD] Secondary aluminum
[Open-IDTD] Semi-chemical pulping | semi-chemical pulp | reference_product | mass | 1 | t | 1 | none |  | [Open-IDTD] Semi-chemical pulping |  | 4706
[Open-IDTD] Semi-chemical pulping | biomass | from technosphere (feedstock) | mass | 1.3 | t | t | none |  | [Open-IDTD] Semi-chemical pulping
[Open-IDTD] Semi-chemical pulping | machine drive | from technosphere (energy_carrier) | energy | 1.56 | GJ | t | none |  | [Open-IDTD] Semi-chemical pulping
[Open-IDTD] Semi-chemical pulping | steam | from technosphere (energy_carrier) | energy | 2.3 | GJ | t | none |  | [Open-IDTD] Semi-chemical pulping
[Open-IDTD] Smelting reduction + Basic oxygen Furnace | steel, primary | reference_product | mass | 1 | t | 1 | none |  | [Open-IDTD] SR |  | 7206
[Open-IDTD] Smelting reduction + Basic oxygen Furnace | coal | from technosphere (energy_carrier) | energy | 15.9 | GJ | t | none |  | [Open-IDTD] SR
[Open-IDTD] Smelting reduction + Basic oxygen Furnace | coke oven gas | from technosphere (energy_carrier) | energy | 0.4 | GJ | t | none |  | [Open-IDTD] SR
[Open-IDTD] Smelting reduction + Basic oxygen Furnace | electricity | from technosphere (energy_carrier) | energy | 0.43 | GJ | t | none |  | [Open-IDTD] SR
[Open-IDTD] Smelting reduction + Basic oxygen Furnace | natural gas | from technosphere (energy_carrier) | energy | 0.39 | GJ | t | none |  | [Open-IDTD] SR
[Open-IDTD] Smelting reduction + Basic oxygen Furnace | oxygen | from technosphere (energy_carrier) | energy | 1.2 | GJ | t | none |  | [Open-IDTD] SR
[Open-IDTD] Smelting reduction + Basic oxygen Furnace | steam | from technosphere (energy_carrier) | energy | 0.08 | GJ | t | none |  | [Open-IDTD] SR
[Open-IDTD] Smelting reduction + Basic oxygen Furnace | recovered off-gas | to technosphere (by-product) | energy | 0.4 | GJ | t | none |  | [Open-IDTD] SR
[Open-IDTD] Smelting reduction + Basic oxygen Furnace | carbon dioxide | to environment (emission, combustion) | mass | 1566.2774 | kg | t | none |  | [Open-IDTD] SR
[Open-IDTD] Standard Electric Arc Furnace - Scrap | steel, recycled | reference_product | mass | 1 | t | 1 | none |  | [Open-IDTD] Scrap |  | 7204
[Open-IDTD] Standard Electric Arc Furnace - Scrap | electricity | from technosphere (energy_carrier) | energy | 2.8 | GJ | t | none |  | [Open-IDTD] Scrap
[Open-IDTD] Standard Electric Arc Furnace - Scrap | natural gas | from technosphere (energy_carrier) | energy | 3.43 | GJ | t | none |  | [Open-IDTD] Scrap
[Open-IDTD] Standard Electric Arc Furnace - Scrap | oxygen | from technosphere (energy_carrier) | energy | 0.47 | GJ | t | none |  | [Open-IDTD] Scrap
[Open-IDTD] Sulphite process | sulphite pulp | reference_product | mass | 1 | t | 1 | none |  | [Open-IDTD] Sulphite process |  | 4702
[Open-IDTD] Sulphite process | biomass | from technosphere (feedstock) | mass | 2 | t | t | none |  | [Open-IDTD] Sulphite process
[Open-IDTD] Sulphite process | machine drive | from technosphere (energy_carrier) | energy | 3.17 | GJ | t | none |  | [Open-IDTD] Sulphite process
[Open-IDTD] Sulphite process | process heat | from technosphere (energy_carrier) | energy | 7.14 | GJ | t | none |  | [Open-IDTD] Sulphite process
[Open-IDTD] Sulphite process | steam | from technosphere (energy_carrier) | energy | 6.51 | GJ | t | none |  | [Open-IDTD] Sulphite process
[Open-IDTD] Sulphite process | solid biomass waste | to technosphere (by-product) | mass | 12.3 | t | t | none |  | [Open-IDTD] Sulphite process
[Open-IDTD] Tin production | tin | reference_product | mass | 1 | t | 1 | none |  | [Open-IDTD] Tin |  | 8001
[Open-IDTD] Tin production | coal | from technosphere (energy_carrier) | energy | 0.18 | GJ | t | none |  | [Open-IDTD] Tin
[Open-IDTD] Tin production | electricity | from technosphere (energy_carrier) | energy | 7.83 | GJ | t | none |  | [Open-IDTD] Tin
[Open-IDTD] Tin production | gasoil | from technosphere (energy_carrier) | energy | 0.9 | GJ | t | none |  | [Open-IDTD] Tin
[Open-IDTD] Tin production | heavy fuel oil | from technosphere (energy_carrier) | energy | 0.32 | GJ | t | none |  | [Open-IDTD] Tin
[Open-IDTD] Tin production | machine drive | from technosphere (energy_carrier) | energy | 8 | GJ | t | none |  | [Open-IDTD] Tin
[Open-IDTD] Tin production | natural gas | from technosphere (energy_carrier) | energy | 2.37 | GJ | t | none |  | [Open-IDTD] Tin
[Open-IDTD] Top Gas Recycling Blast Furnace BAT + Basic oxygen Furnace w/ CO2 capture | steel, primary | reference_product | mass | 1 | t | 1 | none |  | [Open-IDTD] BF-TGR w/ CCS |  | 7206
[Open-IDTD] Top Gas Recycling Blast Furnace BAT + Basic oxygen Furnace w/ CO2 capture | BF/BOF gas | from technosphere (energy_carrier) | energy | 3.0556 | GJ | t | none |  | [Open-IDTD] BF-TGR w/ CCS
[Open-IDTD] Top Gas Recycling Blast Furnace BAT + Basic oxygen Furnace w/ CO2 capture | BF reductant | from technosphere (energy_carrier) | energy | 10.906 | GJ | t | none |  | [Open-IDTD] BF-TGR w/ CCS
[Open-IDTD] Top Gas Recycling Blast Furnace BAT + Basic oxygen Furnace w/ CO2 capture | coke oven gas | from technosphere (energy_carrier) | energy | 0.89 | GJ | t | none |  | [Open-IDTD] BF-TGR w/ CCS
[Open-IDTD] Top Gas Recycling Blast Furnace BAT + Basic oxygen Furnace w/ CO2 capture | machine drive | from technosphere (energy_carrier) | energy | 0.48511 | GJ | t | none |  | [Open-IDTD] BF-TGR w/ CCS
[Open-IDTD] Top Gas Recycling Blast Furnace BAT + Basic oxygen Furnace w/ CO2 capture | natural gas | from technosphere (energy_carrier) | energy | 1.75 | GJ | t | none |  | [Open-IDTD] BF-TGR w/ CCS
[Open-IDTD] Top Gas Recycling Blast Furnace BAT + Basic oxygen Furnace w/ CO2 capture | steam | from technosphere (energy_carrier) | energy | 0.16 | GJ | t | none |  | [Open-IDTD] BF-TGR w/ CCS
[Open-IDTD] Top Gas Recycling Blast Furnace BAT + Basic oxygen Furnace w/ CO2 capture | carbon dioxide | to environment (emission, combustion) | mass | 1281.2428 | kg | t | none |  | [Open-IDTD] BF-TGR w/ CCS
[Open-IDTD] Top Gas Recycling Blast Furnace BAT + Basic oxygen Furnace w/ CO2 capture | carbon dioxide | to technosphere (by-product) | mass | 986.4191 | kg | t | none |  | [Open-IDTD] BF-TGR w/ CCS
[Open-IDTD] Ulcolysis | steel, primary | reference_product | mass | 1 | t | 1 | none |  | [Open-IDTD] Ulcolysis |  | 7206
[Open-IDTD] Ulcolysis | electricity | from technosphere (energy_carrier) | energy | 14.5 | GJ | t | none |  | [Open-IDTD] Ulcolysis
[Open-IDTD] Ulcolysis | natural gas | from technosphere (energy_carrier) | energy | 1.24 | GJ | t | none |  | [Open-IDTD] Ulcolysis
[Open-IDTD] Ulcolysis | carbon dioxide | to environment (emission, combustion) | mass | 69.5276 | kg | t | none |  | [Open-IDTD] Ulcolysis
[Open-IDTD] Ulcored | steel, primary | reference_product | mass | 1 | t | 1 | none |  | [Open-IDTD] Ulcored |  | 7206
[Open-IDTD] Ulcored | electricity | from technosphere (energy_carrier) | energy | 1 | GJ | t | none |  | [Open-IDTD] Ulcored
[Open-IDTD] Ulcored | machine drive | from technosphere (energy_carrier) | energy | 0.67 | GJ | t | none |  | [Open-IDTD] Ulcored
[Open-IDTD] Ulcored | natural gas | from technosphere (energy_carrier) | energy | 17.5 | GJ | t | none |  | [Open-IDTD] Ulcored
[Open-IDTD] Ulcored | carbon dioxide | to environment (emission, combustion) | mass | 981.2361 | kg | t | none |  | [Open-IDTD] Ulcored
[Open-IDTD] Ulcored | carbon dioxide | to technosphere (by-product) | mass | 856.086 | kg | t | none |  | [Open-IDTD] Ulcored
[Open-IDTD] Ulcowin | steel, primary | reference_product | mass | 1 | t | 1 | none |  | [Open-IDTD] Ulcowin |  | 7206
[Open-IDTD] Ulcowin | coal | from technosphere (energy_carrier) | energy | 0.9 | GJ | t | none |  | [Open-IDTD] Ulcowin
[Open-IDTD] Ulcowin | electricity | from technosphere (energy_carrier) | energy | 12.56 | GJ | t | none |  | [Open-IDTD] Ulcowin
[Open-IDTD] Ulcowin | natural gas | from technosphere (energy_carrier) | energy | 2.17 | GJ | t | none |  | [Open-IDTD] Ulcowin
[Open-IDTD] Ulcowin | carbon dioxide | to environment (emission, combustion) | mass | 208.0874 | kg | t | none |  | [Open-IDTD] Ulcowin
[Open-IDTD] Wet clinker | cement clinker | reference_product | mass | 1 | t | 1 | none |  | [Open-IDTD] Wet clinker |  | 2523
[Open-IDTD] Wet clinker | biomass | from technosphere (energy_carrier) | energy | 0.35 | GJ | t | none |  | [Open-IDTD] Wet clinker
[Open-IDTD] Wet clinker | coal | from technosphere (energy_carrier) | energy | 4.16 | GJ | t | none |  | [Open-IDTD] Wet clinker
[Open-IDTD] Wet clinker | electricity | from technosphere (energy_carrier) | energy | 0.41 | GJ | t | none |  | [Open-IDTD] Wet clinker
[Open-IDTD] Wet clinker | heavy fuel oil | from technosphere (energy_carrier) | energy | 1.04 | GJ | t | none |  | [Open-IDTD] Wet clinker
[Open-IDTD] Wet clinker | natural gas | from technosphere (energy_carrier) | energy | 0.52 | GJ | t | none |  | [Open-IDTD] Wet clinker
[Open-IDTD] Wet clinker | carbon dioxide | to environment (emission, combustion) | mass | 513.621 | kg | t | none |  | [Open-IDTD] Wet clinker
[Open-IDTD] Wet clinker | carbon dioxide | to environment (emission, process) | mass | 505.2 | kg | t | none |  | [Open-IDTD] Wet clinker
[Open-IDTD] Zinc production | zinc | reference_product | mass | 1 | t | 1 | none |  | [Open-IDTD] Tin |  | 8001
[Open-IDTD] Zinc production | steam | from technosphere (energy_carrier) | energy | 4.73 | GJ | t | none |  | [Open-IDTD] Tin
[Open-IDTD] Zinc production | electricity | from technosphere (energy_carrier) | energy | 15.55 | GJ | t | none |  | [Open-IDTD] Tin
[Rueter] production of cross laminated timber | cross laminated timber | reference_product | mass | 1 | m3 | 1 | none |  | production process inventory for wood products | from Table Tabelle 3.2.9.C in the main reference of this data process | 4412
[Rueter] production of cross laminated timber | sawdust and woodchips | to technosphere (by-product) | mass | 0.588 | m3 | 1 | none |  | production process inventory for wood products | from Table Tabelle 3.2.9.C in the main reference of this data process
[Rueter] production of cross laminated timber | roundwood with bark | from technosphere (material) | mass | 0.633 | m3 | 1 | none |  | production process inventory for wood products | from Table Tabelle 3.2.9.C in the main reference of this data process
[Rueter] production of cross laminated timber | sawnwood, not dried | from technosphere (material) | mass | 0 | m3 | 1 | none |  | production process inventory for wood products | from Table Tabelle 3.2.9.C in the main reference of this data process
[Rueter] production of cross laminated timber | sawnwood, dried in chamber | from technosphere (material) | mass | 0.955 | m3 | 1 | none |  | production process inventory for wood products | from Table Tabelle 3.2.9.C in the main reference of this data process
[Rueter] production of cross laminated timber | electricity | from technosphere (energy_carrier) | energy | 101.776 | kWh | 1 | none |  | production process inventory for wood products | from Table Tabelle 3.2.9.C in the main reference of this data process
[Rueter] production of cross laminated timber | natural gas | from technosphere (energy_carrier) | energy | 0 | MJ | 1 | none |  | production process inventory for wood products | from Table Tabelle 3.2.9.C in the main reference of this data process
[Rueter] production of cross laminated timber | fuel oil | from technosphere (energy_carrier) | energy | 1.167 | MJ | 1 | none |  | production process inventory for wood products | from Table Tabelle 3.2.5.C in the main reference of this data process
[Rueter] production of cross laminated timber | waste wood | from technosphere (energy_carrier) | energy | 0 | MJ | 1 | none |  | production process inventory for wood products | from Table Tabelle 3.2.5.C in the main reference of this data process
[Rueter] production of cross laminated timber | industrial roundwood | from technosphere (energy_carrier) | energy | 0 | MJ | 1 | none |  | production process inventory for wood products | from Table Tabelle 3.2.5.C in the main reference of this data process
[Rueter] production of cross laminated timber | waste wood | from technosphere (use of own by-product) | energy | 844.88 | MJ | 1 | none |  | production process inventory for wood products | from Table Tabelle 3.2.5.C in the main reference of this data process
[Rueter] production of cross laminated timber | diesel | from technosphere (energy_carrier) | energy | 86.832 | MJ | 1 | none |  | production process inventory for wood products | from Table Tabelle 3.2.5.C in the main reference of this data process
[Rueter] production of cross laminated timber | melamine formaldehyde resin | from technosphere (material) | mass | 3.983 | kg | 1 | none |  | production process inventory for wood products | from Table Tabelle 3.2.5.C in the main reference of this data process
[Rueter] production of cross laminated timber | emulsion polymer isocyanate | from technosphere (material) | mass | 0.189 | kg | 1 | none |  | production process inventory for wood products | from Table Tabelle 3.2.5.C in the main reference of this data process
[Rueter] production of cross laminated timber | polyurethaneresin | from technosphere (material) | mass | 3.382 | kg | 1 | none |  | production process inventory for wood products | from Table Tabelle 3.2.5.C in the main reference of this data process
[Rueter] production of cross laminated timber | carbon dioxide | to environment (emission, direct) | mass | 6.2856 | kg | 1 | none |  | production process inventory for wood products | from Table Tabelle 3.2.5.C in the main reference of this data process
[Rueter] production of cross laminated timber | carbon dioxide | to environment (emission, direct, biogenic) | mass | 84.488 | kg | 1 | none |  | production process inventory for wood products | from Table Tabelle 3.2.5.C in the main reference of this data process
[Rueter] production of fiberboard, high density | fiberboard, high density | reference_product | mass | 1 | m3 | 1 | none |  | production process inventory for wood products | from Table Tabelle 3.2.5.C in the main reference of this data process | 441192
[Rueter] production of fiberboard, high density | sawdust and woodchips | to technosphere (by-product) | dry mass | 0.199 | t | 1 | none |  | production process inventory for wood products | from Table Tabelle 3.2.5.C in the main reference of this data process
[Rueter] production of fiberboard, high density | roundwood with bark | from technosphere (material) | dry mass | 0.254 | t | 1 | none |  | production process inventory for wood products | from Table Tabelle 3.2.5.C in the main reference of this data process
[Rueter] production of fiberboard, high density | sawdust and woodchips | from technosphere (material) | dry mass | 0.614 | t | 1 | none |  | production process inventory for wood products | from values on https://en.wikipedia.org/wiki/Energy_content_of_biofuel
[Rueter] production of fiberboard, high density | waste wood | from technosphere (material) | dry mass | 0 | t | 1 | none |  | production process inventory for wood products | from values on https://en.wikipedia.org/wiki/Energy_content_of_biofuel
[Rueter] production of fiberboard, high density | electricity | from technosphere (energy_carrier) | energy | 301.062 | kWh | 1 | none |  | production process inventory for wood products | from Table Tabelle 3.2.6.C in the main reference of this data process
[Rueter] production of fiberboard, high density | natural gas | from technosphere (energy_carrier) | energy | 2.464 | MJ | 1 | none |  | production process inventory for wood products | from Table Tabelle 3.2.6.C in the main reference of this data process
[Rueter] production of fiberboard, high density | fuel oil | from technosphere (energy_carrier) | energy | 34.683 | MJ | 1 | none |  | production process inventory for wood products | from Table Tabelle 3.2.6.C in the main reference of this data process
[Rueter] production of fiberboard, high density | waste wood | from technosphere (energy_carrier) | energy | 5883.4 | MJ | 1 | none |  | production process inventory for wood products | from Table Tabelle 3.2.6.C in the main reference of this data process
[Rueter] production of fiberboard, high density | industrial roundwood | from technosphere (energy_carrier) | energy | 0 | MJ | 1 | none |  | production process inventory for wood products | from Table Tabelle 3.2.6.C in the main reference of this data process
[Rueter] production of fiberboard, high density | waste wood | from technosphere (use of own by-product) | energy | 3701 | MJ | 1 | none |  | production process inventory for wood products | from Table Tabelle 3.2.6.C in the main reference of this data process
[Rueter] production of fiberboard, high density | diesel | from technosphere (energy_carrier) | energy | 32.4 | MJ | 1 | none |  | production process inventory for wood products | from Table Tabelle 3.2.6.C in the main reference of this data process
[Rueter] production of fiberboard, high density | urea formaldehyde resin | from technosphere (material) | mass | 113.278 | kg | 1 | none |  | production process inventory for wood products | from Table Tabelle 3.2.6.C in the main reference of this data process
[Rueter] production of fiberboard, high density | polymeric methylene diphenyl diisocyanate (PMDI) | from technosphere (material) | mass | 0 | kg | 1 | none |  | production process inventory for wood products | from Table Tabelle 3.2.6.C in the main reference of this data process
[Rueter] production of fiberboard, high density | polyurethaneresin | from technosphere (material) | mass | 0 | kg | 1 | none |  | production process inventory for wood products | from Table Tabelle 3.2.6.C in the main reference of this data process
[Rueter] production of fiberboard, high density | carbon dioxide | to environment (emission, direct) | mass | 4.9676 | kg | 1 | none |  | production process inventory for wood products | from Table Tabelle 3.2.6.C in the main reference of this data process
[Rueter] production of fiberboard, high density | carbon dioxide | to environment (emission, direct, biogenic) | mass | 958.44 | kg | 1 | none |  | production process inventory for wood products | from Table Tabelle 3.2.6.C in the main reference of this data process
[Rueter] production of fiberboard, medium density | fiberboard, medium density | reference_product | mass | 1 | m3 | 1 | none |  | production process inventory for wood products | from Table Tabelle 3.2.6.C in the main reference of this data process | 441193
[Rueter] production of fiberboard, medium density | sawdust and woodchips | to technosphere (by-product) | mass | 0.222 | m3 | 1 | none |  | production process inventory for wood products | from Table Tabelle 3.2.6.C in the main reference of this data process
[Rueter] production of fiberboard, medium density | roundwood with bark | from technosphere (material) | dry mass | 0.414 | t | 1 | none |  | production process inventory for wood products | from Table Tabelle 3.2.6.C in the main reference of this data process
[Rueter] production of fiberboard, medium density | sawdust and woodchips | from technosphere (material) | dry mass | 0.399 | t | 1 | none |  | production process inventory for wood products | from values on https://en.wikipedia.org/wiki/Energy_content_of_biofuel
[Rueter] production of fiberboard, medium density | waste wood | from technosphere (material) | dry mass | 0 | t | 1 | none |  | production process inventory for wood products | from values on https://en.wikipedia.org/wiki/Energy_content_of_biofuel
[Rueter] production of fiberboard, medium density | electricity | from technosphere (energy_carrier) | energy | 297.637 | kWh | 1 | none |  | production process inventory for wood products | from Table Tabelle 3.2.9.C in the main reference of this data process
[Rueter] production of fiberboard, medium density | natural gas | from technosphere (energy_carrier) | energy | 1.942 | MJ | 1 | none |  | production process inventory for wood products | from Table Tabelle 3.2.9.C in the main reference of this data process
[Rueter] production of fiberboard, medium density | fuel oil | from technosphere (energy_carrier) | energy | 70.298 | MJ | 1 | none |  | production process inventory for wood products | from Table Tabelle 3.2.9.C in the main reference of this data process
[Rueter] production of fiberboard, medium density | waste wood | from technosphere (energy_carrier) | energy | 3843 | MJ | 1 | none |  | production process inventory for wood products | from Table Tabelle 3.2.9.C in the main reference of this data process
[Rueter] production of fiberboard, medium density | industrial roundwood | from technosphere (energy_carrier) | energy | 0 | MJ | 1 | none |  | production process inventory for wood products | from Table Tabelle 3.2.9.C in the main reference of this data process
[Rueter] production of fiberboard, medium density | waste wood | from technosphere (use of own by-product) | energy | 3462.3 | MJ | 1 | none |  | production process inventory for wood products | from Table Tabelle 3.2.9.C in the main reference of this data process
[Rueter] production of fiberboard, medium density | diesel | from technosphere (energy_carrier) | energy | 37.968 | MJ | 1 | none |  | production process inventory for wood products | from Table Tabelle 3.2.9.C in the main reference of this data process
[Rueter] production of fiberboard, medium density | urea formaldehyde resin | from technosphere (material) | mass | 95.591 | kg | 1 | none |  | production process inventory for wood products | from Table Tabelle 3.2.9.C in the main reference of this data process
[Rueter] production of fiberboard, medium density | polymeric methylene diphenyl diisocyanate (PMDI) | from technosphere (material) | mass | 0 | kg | 1 | none |  | production process inventory for wood products | from Table Tabelle 3.2.9.C in the main reference of this data process
[Rueter] production of fiberboard, medium density | polyurethaneresin | from technosphere (material) | mass | 0 | kg | 1 | none |  | production process inventory for wood products | from Table Tabelle 3.2.9.C in the main reference of this data process
[Rueter] production of fiberboard, medium density | carbon dioxide | to environment (emission, direct) | mass | 7.872 | kg | 1 | none |  | production process inventory for wood products | from Table Tabelle 3.2.9.C in the main reference of this data process
[Rueter] production of fiberboard, medium density | carbon dioxide | to environment (emission, direct, biogenic) | mass | 730.53 | kg | 1 | none |  | production process inventory for wood products | from Table Tabelle 3.2.9.C in the main reference of this data process
[Rueter] production of glued-laminated timber | glued-laminated timber | reference_product | mass | 1 | m3 | 1 | none |  | production process inventory for wood products | from Table Tabelle 3.2.9.C in the main reference of this data process | 4412
[Rueter] production of glued-laminated timber | sawdust and woodchips | to technosphere (by-product) | mass | 0.403 | m3 | 1 | none |  | production process inventory for wood products | from Table Tabelle 3.2.9.C in the main reference of this data process
[Rueter] production of glued-laminated timber | roundwood with bark | from technosphere (material) | mass | 0.306 | m3 | 1 | none |  | production process inventory for wood products | from Table Tabelle 3.2.9.C in the main reference of this data process
[Rueter] production of glued-laminated timber | sawnwood, not dried | from technosphere (material) | mass | 0.659 | m3 | 1 | none |  | production process inventory for wood products | from values on https://en.wikipedia.org/wiki/Energy_content_of_biofuel
[Rueter] production of glued-laminated timber | sawnwood, dried in chamber | from technosphere (material) | mass | 0.438 | m3 | 1 | none |  | production process inventory for wood products | from values on https://en.wikipedia.org/wiki/Energy_content_of_biofuel
[Rueter] production of glued-laminated timber | electricity | from technosphere (energy_carrier) | energy | 88.619 | kWh | 1 | none |  | production process inventory for wood products | from Table Tabelle 3.2.10.C in the main reference of this data process
[Rueter] production of glued-laminated timber | natural gas | from technosphere (energy_carrier) | energy | 6.663 | MJ | 1 | none |  | production process inventory for wood products | from Table Tabelle 3.2.10.C in the main reference of this data process
[Rueter] production of glued-laminated timber | fuel oil | from technosphere (energy_carrier) | energy | 114.397 | MJ | 1 | none |  | production process inventory for wood products | from Table Tabelle 3.2.10.C in the main reference of this data process
[Rueter] production of glued-laminated timber | waste wood | from technosphere (energy_carrier) | energy | 19.78 | MJ | 1 | none |  | production process inventory for wood products | from Table Tabelle 3.2.10.C in the main reference of this data process
[Rueter] production of glued-laminated timber | industrial roundwood | from technosphere (energy_carrier) | energy | 58.198 | MJ | 1 | none |  | production process inventory for wood products | from Table Tabelle 3.2.10.C in the main reference of this data process
[Rueter] production of glued-laminated timber | waste wood | from technosphere (use of own by-product) | energy | 1228.469 | MJ | 1 | none |  | production process inventory for wood products | from Table Tabelle 3.2.10.C in the main reference of this data process
[Rueter] production of glued-laminated timber | diesel | from technosphere (energy_carrier) | energy | 53.04 | MJ | 1 | none |  | production process inventory for wood products | from Table Tabelle 3.2.10.C in the main reference of this data process
[Rueter] production of glued-laminated timber | melamine formaldehyde resin | from technosphere (material) | mass | 8.722 | kg | 1 | none |  | production process inventory for wood products | from Table Tabelle 3.2.10.C in the main reference of this data process
[Rueter] production of glued-laminated timber | phenol-resorcin-formaldehyde resin | from technosphere (material) | mass | 0.325 | kg | 1 | none |  | production process inventory for wood products | from Table Tabelle 3.2.10.C in the main reference of this data process
[Rueter] production of glued-laminated timber | polyurethaneresin | from technosphere (material) | mass | 0.415 | kg | 1 | none |  | production process inventory for wood products | from Table Tabelle 3.2.10.C in the main reference of this data process
[Rueter] production of glued-laminated timber | carbon dioxide | to environment (emission, direct) | mass | 12.4357 | kg | 1 | none |  | production process inventory for wood products | from Table Tabelle 3.2.10.C in the main reference of this data process
[Rueter] production of glued-laminated timber | carbon dioxide | to environment (emission, direct, biogenic) | mass | 130.6447 | kg | 1 | none |  | production process inventory for wood products | from Table Tabelle 3.2.10.C in the main reference of this data process
[Rueter] production of laminated veneer lumber | laminated veneer lumber | reference_product | mass | 1 | m3 | 1 | none |  | production process inventory for wood products | from Table Tabelle 3.2.10.C in the main reference of this data process | 4412
[Rueter] production of laminated veneer lumber | sawdust and woodchips | to technosphere (by-product) | mass | 1.26 | m3 | 1 | none |  | production process inventory for wood products | from Table Tabelle 3.2.10.C in the main reference of this data process
[Rueter] production of laminated veneer lumber | roundwood with bark | from technosphere (material) | mass | 2.268 | m3 | 1 | none |  | production process inventory for wood products | from Table Tabelle 3.2.10.C in the main reference of this data process
[Rueter] production of laminated veneer lumber | sawnwood, not dried | from technosphere (material) | mass | 0 | m3 | 1 | none |  | production process inventory for wood products | from values on https://en.wikipedia.org/wiki/Energy_content_of_biofuel
[Rueter] production of laminated veneer lumber | sawnwood, dried in chamber | from technosphere (material) | mass | 0 | m3 | 1 | none |  | production process inventory for wood products | from values on https://en.wikipedia.org/wiki/Energy_content_of_biofuel
[Rueter] production of laminated veneer lumber | electricity | from technosphere (energy_carrier) | energy | 533.995 | kWh | 1 | none |  | production process inventory for wood products | from Table Tabelle 3.2.12.C in the main reference of this data process
[Rueter] production of laminated veneer lumber | natural gas | from technosphere (energy_carrier) | energy | 0 | MJ | 1 | none |  | production process inventory for wood products | from Table Tabelle 3.2.12.C in the main reference of this data process
[Rueter] production of laminated veneer lumber | fuel oil | from technosphere (energy_carrier) | energy | 73.017 | MJ | 1 | none |  | production process inventory for wood products | from Table Tabelle 3.2.12.C in the main reference of this data process
[Rueter] production of laminated veneer lumber | waste wood | from technosphere (energy_carrier) | energy | 0 | MJ | 1 | none |  | production process inventory for wood products | from Table Tabelle 3.2.12.C in the main reference of this data process
[Rueter] production of laminated veneer lumber | industrial roundwood | from technosphere (energy_carrier) | energy | 0 | MJ | 1 | none |  | production process inventory for wood products | from Table Tabelle 3.2.12.C in the main reference of this data process
[Rueter] production of laminated veneer lumber | waste wood | from technosphere (use of own by-product) | energy | 11573 | MJ | 1 | none |  | production process inventory for wood products | from Table Tabelle 3.2.12.C in the main reference of this data process
[Rueter] production of laminated veneer lumber | diesel | from technosphere (energy_carrier) | energy | 4.032 | MJ | 1 | none |  | production process inventory for wood products | from Table Tabelle 3.2.12.C in the main reference of this data process
[Rueter] production of laminated veneer lumber | urea formaldehyde resin | from technosphere (material) | mass | 89.53 | kg | 1 | none |  | production process inventory for wood products | from Table Tabelle 3.2.12.C in the main reference of this data process
[Rueter] production of laminated veneer lumber | emulsion polymer isocyanate | from technosphere (material) | mass | 0 | kg | 1 | none |  | production process inventory for wood products | from Table Tabelle 3.2.12.C in the main reference of this data process
[Rueter] production of laminated veneer lumber | polyurethaneresin | from technosphere (material) | mass | 0 | kg | 1 | none |  | production process inventory for wood products | from Table Tabelle 3.2.12.C in the main reference of this data process
[Rueter] production of laminated veneer lumber | carbon dioxide | to environment (emission, direct) | mass | 5.5035 | kg | 1 | none |  | production process inventory for wood products | from Table Tabelle 3.2.12.C in the main reference of this data process
[Rueter] production of laminated veneer lumber | carbon dioxide | to environment (emission, direct, biogenic) | mass | 1157.3 | kg | 1 | none |  | production process inventory for wood products | from Table Tabelle 3.2.12.C in the main reference of this data process
[Rueter] production of oriented strand board (OSB) | oriented strand board (OSB) | reference_product | mass | 1 | m3 | 1 | none |  | production process inventory for wood products | from Table Tabelle 3.2.12.C in the main reference of this data process | 441012
[Rueter] production of oriented strand board (OSB) | sawdust and woodchips | to technosphere (by-product) | dry mass | 0.178 | t | 1 | none |  | production process inventory for wood products | from Table Tabelle 3.2.12.C in the main reference of this data process
[Rueter] production of oriented strand board (OSB) | roundwood with bark | from technosphere (material) | dry mass | 0.708 | t | 1 | none |  | production process inventory for wood products | from Table Tabelle 3.2.12.C in the main reference of this data process
[Rueter] production of oriented strand board (OSB) | sawnwood, not dried | from technosphere (material) | dry mass | 0 | t | 1 | none |  | production process inventory for wood products | from values on https://en.wikipedia.org/wiki/Energy_content_of_biofuel
[Rueter] production of oriented strand board (OSB) | sawnwood, dried in chamber | from technosphere (material) | dry mass | 0 | t | 1 | none |  | production process inventory for wood products | from values on https://en.wikipedia.org/wiki/Energy_content_of_biofuel
[Rueter] production of oriented strand board (OSB) | electricity | from technosphere (energy_carrier) | energy | 120.923 | kWh | 1 | none |  | production process inventory for wood products | from Table Tabelle 3.2.15.C in the main reference of this data process
[Rueter] production of oriented strand board (OSB) | natural gas | from technosphere (energy_carrier) | energy | 404.146 | MJ | 1 | none |  | production process inventory for wood products | from Table Tabelle 3.2.15.C in the main reference of this data process
[Rueter] production of oriented strand board (OSB) | fuel oil | from technosphere (energy_carrier) | energy | 5.228 | MJ | 1 | none |  | production process inventory for wood products | from Table Tabelle 3.2.15.C in the main reference of this data process
[Rueter] production of oriented strand board (OSB) | waste wood | from technosphere (energy_carrier) | energy | 0 | MJ | 1 | none |  | production process inventory for wood products | from Table Tabelle 3.2.15.C in the main reference of this data process
[Rueter] production of oriented strand board (OSB) | industrial roundwood | from technosphere (energy_carrier) | energy | 0 | MJ | 1 | none |  | production process inventory for wood products | from Table Tabelle 3.2.15.C in the main reference of this data process
[Rueter] production of oriented strand board (OSB) | waste wood | from technosphere (use of own by-product) | energy | 1683 | MJ | 1 | none |  | production process inventory for wood products | from Table Tabelle 3.2.15.C in the main reference of this data process
[Rueter] production of oriented strand board (OSB) | diesel | from technosphere (energy_carrier) | energy | 28.992 | MJ | 1 | none |  | production process inventory for wood products | from Table Tabelle 3.2.15.C in the main reference of this data process
[Rueter] production of oriented strand board (OSB) | melamine formaldehyde resin | from technosphere (material) | mass | 9.68 | kg | 1 | none |  | production process inventory for wood products | from Table Tabelle 3.2.15.C in the main reference of this data process
[Rueter] production of oriented strand board (OSB) | polymeric methylene diphenyl diisocyanate (PMDI) | from technosphere (material) | mass | 21.14 | kg | 1 | none |  | production process inventory for wood products | from Table Tabelle 3.2.15.C in the main reference of this data process
[Rueter] production of oriented strand board (OSB) | polyurethaneresin | from technosphere (material) | mass | 0 | kg | 1 | none |  | production process inventory for wood products | from Table Tabelle 3.2.15.C in the main reference of this data process
[Rueter] production of oriented strand board (OSB) | carbon dioxide | to environment (emission, direct) | mass | 31.3119 | kg | 1 | none |  | production process inventory for wood products | from Table Tabelle 3.2.15.C in the main reference of this data process
[Rueter] production of oriented strand board (OSB) | carbon dioxide | to environment (emission, direct, biogenic) | mass | 168.3 | kg | 1 | none |  | production process inventory for wood products | from Table Tabelle 3.2.15.C in the main reference of this data process
[Rueter] production of sawnwood, hardwood, chamber dried, 8%-20% humidity | sawnwood, hardwood, chamber dried, 8%-20% humidity | reference_product | mass | 1 | m3 | 1 | none |  | production process inventory for wood products | from Table Tabelle 3.2.15.C in the main reference of this data process | 4407
[Rueter] production of sawnwood, hardwood, chamber dried, 8%-20% humidity | sawdust and woodchips | to technosphere (by-product) | mass | 1.06 | m3 | 1 | none |  | production process inventory for wood products | from Table Tabelle 3.2.15.C in the main reference of this data process
[Rueter] production of sawnwood, hardwood, chamber dried, 8%-20% humidity | roundwood with bark | from technosphere (material) | mass | 2.06 | m3 | 1 | none |  | production process inventory for wood products | from Table Tabelle 3.2.15.C in the main reference of this data process
[Rueter] production of sawnwood, hardwood, chamber dried, 8%-20% humidity | roundwood without bark | from technosphere (material) | mass | 0 | m3 | 1 | none |  | production process inventory for wood products | from values on https://en.wikipedia.org/wiki/Energy_content_of_biofuel
[Rueter] production of sawnwood, hardwood, chamber dried, 8%-20% humidity | electricity | from technosphere (energy_carrier) | energy | 118.762 | kWh | 1 | none |  | production process inventory for wood products | from values on https://en.wikipedia.org/wiki/Energy_content_of_biofuel
[Rueter] production of sawnwood, hardwood, chamber dried, 8%-20% humidity | natural gas | from technosphere (energy_carrier) | energy | 0 | MJ | 1 | none |  | production process inventory for wood products | from Table Tabelle 3.2.16.C in the main reference of this data process
[Rueter] production of sawnwood, hardwood, chamber dried, 8%-20% humidity | fuel oil | from technosphere (energy_carrier) | energy | 0 | MJ | 1 | none |  | production process inventory for wood products | from Table Tabelle 3.2.16.C in the main reference of this data process
[Rueter] production of sawnwood, hardwood, chamber dried, 8%-20% humidity | waste wood | from technosphere (energy_carrier) | energy | 0 | MJ | 1 | none |  | production process inventory for wood products | from Table Tabelle 3.2.16.C in the main reference of this data process
[Rueter] production of sawnwood, hardwood, chamber dried, 8%-20% humidity | industrial roundwood | from technosphere (energy_carrier) | energy | 497.167 | MJ | 1 | none |  | production process inventory for wood products | from Table Tabelle 3.2.16.C in the main reference of this data process
[Rueter] production of sawnwood, hardwood, chamber dried, 8%-20% humidity | waste wood | from technosphere (use of own by-product) | energy | 1900.691 | MJ | 1 | none |  | production process inventory for wood products | from Table Tabelle 3.2.16.C in the main reference of this data process
[Rueter] production of sawnwood, hardwood, chamber dried, 8%-20% humidity | diesel | from technosphere (energy_carrier) | energy | 75.408 | MJ | 1 | none |  | production process inventory for wood products | from Table Tabelle 3.2.16.C in the main reference of this data process
[Rueter] production of sawnwood, hardwood, chamber dried, 8%-20% humidity | carbon dioxide | to environment (emission, direct) | mass | 5.3863 | kg | 1 | none |  | production process inventory for wood products | from Table Tabelle 3.2.16.C in the main reference of this data process
[Rueter] production of sawnwood, hardwood, chamber dried, 8%-20% humidity | carbon dioxide | to environment (emission, direct, biogenic) | mass | 239.7858 | kg | 1 | none |  | production process inventory for wood products | from Table Tabelle 3.2.16.C in the main reference of this data process
[Rueter] production of sawnwood, softwood, 55% humidity | sawnwood, softwood, 55% humidity | reference_product | mass | 1 | m3 | 1 | none |  | production process inventory for wood products | from Table Tabelle 3.2.16.C in the main reference of this data process | 4407
[Rueter] production of sawnwood, softwood, 55% humidity | sawdust and woodchips | to technosphere (by-product) | mass | 0.82 | m3 | 1 | none |  | production process inventory for wood products | from Table Tabelle 3.2.16.C in the main reference of this data process
[Rueter] production of sawnwood, softwood, 55% humidity | roundwood with bark | from technosphere (material) | mass | 1.755 | m3 | 1 | none |  | production process inventory for wood products | from Table Tabelle 3.2.16.C in the main reference of this data process
[Rueter] production of sawnwood, softwood, 55% humidity | roundwood without bark | from technosphere (material) | mass | 0.065 | m3 | 1 | none |  | production process inventory for wood products | from Table Tabelle 3.2.16.C in the main reference of this data process
[Rueter] production of sawnwood, softwood, 55% humidity | electricity | from technosphere (energy_carrier) | energy | 21.77 | kWh | 1 | none |  | production process inventory for wood products | from Table Tabelle 3.2.16.C in the main reference of this data process
[Rueter] production of sawnwood, softwood, 55% humidity | natural gas | from technosphere (energy_carrier) | energy | 0 | MJ | 1 | none |  | production process inventory for wood products | from Table Tabelle 3.2.16.C in the main reference of this data process
[Rueter] production of sawnwood, softwood, 55% humidity | diesel | from technosphere (energy_carrier) | energy | 39.456 | MJ | 1 | none |  | production process inventory for wood products | from Table Tabelle 3.2.16.C in the main reference of this data process
[Rueter] production of sawnwood, softwood, 55% humidity | carbon dioxide | to environment (emission, direct) | mass | 2.8183 | kg | 1 | none |  | production process inventory for wood products | from values on https://en.wikipedia.org/wiki/Energy_content_of_biofuel
[Rueter] production of sawnwood, softwood, 55% humidity | carbon dioxide | to environment (emission, direct, biogenic) | mass | 0 | kg | 1 | none |  | production process inventory for wood products | from values on https://en.wikipedia.org/wiki/Energy_content_of_biofuel
[Rueter] production of sawnwood, softwood, chamber dried, 8%-20% humidity | sawnwood, softwood, chamber dried, 8%-20% humidity | reference_product | mass | 1 | m3 | 1 | none |  | production process inventory for wood products | from Table Tabelle 3.2.17.C in the main reference of this data process | 4407
[Rueter] production of sawnwood, softwood, chamber dried, 8%-20% humidity | sawdust and woodchips | to technosphere (by-product) | mass | 1.04 | m3 | 1 | none |  | production process inventory for wood products | from Table Tabelle 3.2.17.C in the main reference of this data process
[Rueter] production of sawnwood, softwood, chamber dried, 8%-20% humidity | roundwood with bark | from technosphere (material) | mass | 1.991 | m3 | 1 | none |  | production process inventory for wood products | from Table Tabelle 3.2.17.C in the main reference of this data process
[Rueter] production of sawnwood, softwood, chamber dried, 8%-20% humidity | roundwood without bark | from technosphere (material) | mass | 0.05 | m3 | 1 | none |  | production process inventory for wood products | from Table Tabelle 3.2.17.C in the main reference of this data process
[Rueter] production of sawnwood, softwood, chamber dried, 8%-20% humidity | electricity | from technosphere (energy_carrier) | energy | 43.411 | kWh | 1 | none |  | production process inventory for wood products | from Table Tabelle 3.2.17.C in the main reference of this data process
[Rueter] production of sawnwood, softwood, chamber dried, 8%-20% humidity | natural gas | from technosphere (energy_carrier) | energy | 0.034 | MJ | 1 | none |  | production process inventory for wood products | from Table Tabelle 3.2.17.C in the main reference of this data process
[Rueter] production of sawnwood, softwood, chamber dried, 8%-20% humidity | fuel oil | from technosphere (energy_carrier) | energy | 5.381 | MJ | 1 | none |  | production process inventory for wood products | from Table Tabelle 3.2.17.C in the main reference of this data process
[Rueter] production of sawnwood, softwood, chamber dried, 8%-20% humidity | waste wood | from technosphere (energy_carrier) | energy | 161.097 | MJ | 1 | none |  | production process inventory for wood products | from Table Tabelle 3.2.17.C in the main reference of this data process
[Rueter] production of sawnwood, softwood, chamber dried, 8%-20% humidity | industrial roundwood | from technosphere (energy_carrier) | energy | 47.855 | MJ | 1 | none |  | production process inventory for wood products | from Table Tabelle 3.2.17.C in the main reference of this data process
[Rueter] production of sawnwood, softwood, chamber dried, 8%-20% humidity | waste wood | from technosphere (use of own by-product) | energy | 1087.6 | MJ | 1 | none |  | production process inventory for wood products | from Table Tabelle 3.2.17.C in the main reference of this data process
[Rueter] production of sawnwood, softwood, chamber dried, 8%-20% humidity | diesel | from technosphere (energy_carrier) | energy | 62.064 | MJ | 1 | none |  | production process inventory for wood products | from Table Tabelle 3.2.17.C in the main reference of this data process
[Rueter] production of sawnwood, softwood, chamber dried, 8%-20% humidity | carbon dioxide | to environment (emission, direct) | mass | 4.8199 | kg | 1 | none |  | production process inventory for wood products | from Table Tabelle 3.2.17.C in the main reference of this data process
[Rueter] production of sawnwood, softwood, chamber dried, 8%-20% humidity | carbon dioxide | to environment (emission, direct, biogenic) | mass | 129.6552 | kg | 1 | none |  | production process inventory for wood products | from Table Tabelle 3.2.17.C in the main reference of this data process
[Rueter] production of solid structural timber | solid structural timber | reference_product | mass | 1 | m3 | 1 | none |  | production process inventory for wood products | from Table Tabelle 3.2.17.C in the main reference of this data process | 4407
[Rueter] production of solid structural timber | sawdust and woodchips | to technosphere (by-product) | mass | 0.456 | m3 | 1 | none |  | production process inventory for wood products | from Table Tabelle 3.2.17.C in the main reference of this data process
[Rueter] production of solid structural timber | roundwood with bark | from technosphere (material) | mass | 0.529 | m3 | 1 | none |  | production process inventory for wood products | from values on https://en.wikipedia.org/wiki/Energy_content_of_biofuel
[Rueter] production of solid structural timber | sawnwood, not dried | from technosphere (material) | mass | 0.379 | m3 | 1 | none |  | production process inventory for wood products | from values on https://en.wikipedia.org/wiki/Energy_content_of_biofuel
[Rueter] production of solid structural timber | sawnwood, dried in chamber | from technosphere (material) | mass | 0.549 | m3 | 1 | none |  | production process inventory for wood products | from Table Tabelle 3.2.1.C in the main reference of this data process
[Rueter] production of solid structural timber | electricity | from technosphere (energy_carrier) | energy | 58.663 | kWh | 1 | none |  | production process inventory for wood products | from Table Tabelle 3.2.1.C in the main reference of this data process
[Rueter] production of solid structural timber | natural gas | from technosphere (energy_carrier) | energy | 6.23 | MJ | 1 | none |  | production process inventory for wood products | from Table Tabelle 3.2.1.C in the main reference of this data process
[Rueter] production of solid structural timber | fuel oil | from technosphere (energy_carrier) | energy | 41.506 | MJ | 1 | none |  | production process inventory for wood products | from Table Tabelle 3.2.1.C in the main reference of this data process
[Rueter] production of solid structural timber | waste wood | from technosphere (energy_carrier) | energy | 115.961 | MJ | 1 | none |  | production process inventory for wood products | from Table Tabelle 3.2.1.C in the main reference of this data process
[Rueter] production of solid structural timber | waste wood | from technosphere (use of own by-product) | energy | 1186.34 | MJ | 1 | none |  | production process inventory for wood products | from Table Tabelle 3.2.1.C in the main reference of this data process
[Rueter] production of solid structural timber | diesel | from technosphere (energy_carrier) | energy | 56.64 | MJ | 1 | none |  | production process inventory for wood products | from Table Tabelle 3.2.1.C in the main reference of this data process
[Rueter] production of solid structural timber | melamine formaldehyde resin | from technosphere (material) | mass | 0.212 | kg | 1 | none |  | production process inventory for wood products | from values on https://en.wikipedia.org/wiki/Energy_content_of_biofuel
[Rueter] production of solid structural timber | polyurethaneresin | from technosphere (material) | mass | 0.291 | kg | 1 | none |  | production process inventory for wood products | from values on https://en.wikipedia.org/wiki/Energy_content_of_biofuel
[Rueter] production of solid structural timber | carbon dioxide | to environment (emission, direct) | mass | 7.4554 | kg | 1 | none |  | production process inventory for wood products | from Table Tabelle 3.2.2.C in the main reference of this data process
[Rueter] production of solid structural timber | carbon dioxide | to environment (emission, direct, biogenic) | mass | 130.2301 | kg | 1 | none |  | production process inventory for wood products | from Table Tabelle 3.2.2.C in the main reference of this data process
[Rueter] production of wood particle board | wood particle board | reference_product | mass | 1 | m3 | 1 | none |  | production process inventory for wood products | from Table Tabelle 3.2.2.C in the main reference of this data process | 441011
[Rueter] production of wood particle board | sawdust and woodchips | to technosphere (by-product) | mass | 0.08 | m3 | 1 | none |  | production process inventory for wood products | from Table Tabelle 3.2.2.C in the main reference of this data process
[Rueter] production of wood particle board | roundwood with bark | from technosphere (material) | dry mass | 0.236 | t | 1 | none |  | production process inventory for wood products | from Table Tabelle 3.2.2.C in the main reference of this data process
[Rueter] production of wood particle board | sawdust and woodchips | from technosphere (material) | dry mass | 0.257 | t | 1 | none |  | production process inventory for wood products | from Table Tabelle 3.2.2.C in the main reference of this data process
[Rueter] production of wood particle board | waste wood | from technosphere (material) | dry mass | 0.126 | t | 1 | none |  | production process inventory for wood products | from Table Tabelle 3.2.2.C in the main reference of this data process
[Rueter] production of wood particle board | electricity | from technosphere (energy_carrier) | energy | 102.4 | kWh | 1 | none |  | production process inventory for wood products | from Table Tabelle 3.2.2.C in the main reference of this data process
[Rueter] production of wood particle board | natural gas | from technosphere (energy_carrier) | energy | 69.05 | MJ | 1 | none |  | production process inventory for wood products | from Table Tabelle 3.2.2.C in the main reference of this data process
[Rueter] production of wood particle board | fuel oil | from technosphere (energy_carrier) | energy | 17.22 | MJ | 1 | none |  | production process inventory for wood products | from Table Tabelle 3.2.2.C in the main reference of this data process
[Rueter] production of wood particle board | waste wood | from technosphere (energy_carrier) | energy | 1934.3 | MJ | 1 | none |  | production process inventory for wood products | from Table Tabelle 3.2.2.C in the main reference of this data process
[Rueter] production of wood particle board | industrial roundwood | from technosphere (energy_carrier) | energy | 0 | MJ | 1 | none |  | production process inventory for wood products | from values on https://en.wikipedia.org/wiki/Energy_content_of_biofuel
[Rueter] production of wood particle board | waste wood | from technosphere (use of own by-product) | energy | 1279.39 | MJ | 1 | none |  | production process inventory for wood products | from values on https://en.wikipedia.org/wiki/Energy_content_of_biofuel
[Rueter] production of wood particle board | diesel | from technosphere (energy_carrier) | energy | 28.992 | MJ | 1 | none |  | production process inventory for wood products | from Table Tabelle 3.2.3.C in the main reference of this data process
[Rueter] production of wood particle board | urea formaldehyde resin | from technosphere (material) | mass | 42.848 | kg | 1 | none |  | production process inventory for wood products | from Table Tabelle 3.2.3.C in the main reference of this data process
[Rueter] production of wood particle board | melamine formaldehyde resin | from technosphere (material) | mass | 3.743 | kg | 1 | none |  | production process inventory for wood products | from Table Tabelle 3.2.3.C in the main reference of this data process
[Rueter] production of wood particle board | phenol-resorcin-formaldehyde resin | from technosphere (material) | mass | 1.519 | kg | 1 | none |  | production process inventory for wood products | from Table Tabelle 3.2.3.C in the main reference of this data process
[Rueter] production of wood particle board | carbon dioxide | to environment (emission, direct) | mass | 8.233 | kg | 1 | none |  | production process inventory for wood products | from Table Tabelle 3.2.3.C in the main reference of this data process
[Rueter] production of wood particle board | carbon dioxide | to environment (emission, direct, biogenic) | mass | 321.369 | kg | 1 | none |  | production process inventory for wood products | from Table Tabelle 3.2.3.C in the main reference of this data process
[Russo] butadiene polymerisation | polybutadiene | reference_product | mass | 1 | t | 1 | none |  | production process inventory for butadiene polymerisation | from Table Tabelle 3.2.3.C in the main reference of this data process | 271114
[Russo] butadiene polymerisation | natural gas | from technosphere (energy_carrier) | energy | 1.8269 | GJ | 1 | none |  | production process inventory for butadiene polymerisation | from Table Tabelle 3.2.3.C in the main reference of this data process
[Russo] butadiene polymerisation | electricity | from technosphere (energy_carrier) | energy | 1.9 | GJ | 1 | none |  | production process inventory for butadiene polymerisation | from Table Tabelle 3.2.3.C in the main reference of this data process
[Russo] butadiene polymerisation | heat | from technosphere (energy_carrier) | energy | 9.75 | GJ | 1 | none |  | production process inventory for butadiene polymerisation | from Table Tabelle 3.2.3.C in the main reference of this data process
[Russo] butadiene polymerisation | carbon dioxide | to environment (emission, direct) | mass | 0.1224 | t | 1 | none |  | with conversion factor 0.067 t/GJ for the direct combustion emissions | see log sheet
[Shanks] cement clinker material flows, clay based | cement clinker | reference_product | mass | 1 | t | 1 | none | UK cement sector | [Shanks] cement clinker material flows |  | 252310
[Shanks] cement clinker material flows, clay based | limestone | from environment (natural resource) | mass | 1.22 | t | 1 | +/- 7.1% |  | [Shanks] cement clinker material flows
[Shanks] cement clinker material flows, clay based | clay | from environment (natural resource) | mass | 0.2 | t | 1 | +/- 7.1% |  | [Shanks] cement clinker material flows
[Shanks] cement clinker material flows, shale based | cement clinker | reference_product | mass | 1 | t | 1 | none | UK cement sector | [Shanks] cement clinker material flows |  | 252310
[Shanks] cement clinker material flows, shale based | limestone | from environment (natural resource) | mass | 1.22 | t | 1 | +/- 7.1% |  | [Shanks] cement clinker material flows
[Shanks] cement clinker material flows, shale based | shale | from environment (natural resource) | mass | 0.2 | t | 1 | +/- 7.1% |  | [Shanks] cement clinker material flows
[TIMES] Aluminium Finishing Processes | aluminium, finished | reference_product | mass | 1 | t | 1 | none |  | [TIMES] Aluminium Finishing Processes
[TIMES] Aluminium Finishing Processes | aluminium, crude | from technosphere (material) | mass | 1 | t | t | none |  | [TIMES] Aluminium Finishing Processes
[TIMES] Aluminium Finishing Processes | electricity | from technosphere (energy_carrier) | energy | 9.11 | GJ | t | none |  | [TIMES] Aluminium Finishing Processes
[TIMES] Aluminium Finishing Processes | natural gas | from technosphere (energy_carrier) | energy | 4.06 | GJ | t | none |  | [TIMES] Aluminium Finishing Processes
[TIMES] Aluminium Finishing Processes | light fuel oil | from technosphere (energy_carrier) | energy | 0.03 | GJ | t | none |  | [TIMES] Aluminium Finishing Processes
[TIMES] Aluminium Finishing Processes | industrial heat, high-temperature | from technosphere (energy_carrier) | energy | 0.14 | GJ | t | none |  | [TIMES] Aluminium Finishing Processes
[TIMES] Aluminium Finishing Processes | carbon dioxide | to environment (emission, combustion) | mass | 0.23727 | t | t | 13;0.98*value;1.02*value | Uncertainty only for natural gas consumption. Other fuels have diferent uncertainty values | [TIMES] Aluminium Finishing Processes
[TIMES] Aluminium Inert Anodes | aluminium, crude | reference_product | mass | 1 | t | 1 | none |  | [TIMES] Aluminium Inert Anodes
[TIMES] Aluminium Inert Anodes | bauxite | from environment (natural resource) | mass | 1.9 | t | t | none |  | [TIMES] Aluminium Inert Anodes
[TIMES] Aluminium Inert Anodes | electricity | from technosphere (energy_carrier) | energy | 44 | GJ | t | none |  | [TIMES] Aluminium Inert Anodes
[TIMES] Aluminium Inert Anodes | natural gas | from technosphere (energy_carrier) | energy | 1.5 | GJ | t | none |  | [TIMES] Aluminium Inert Anodes
[TIMES] Aluminium Inert Anodes | carbon dioxide | to environment (emission, combustion) | mass | 0.08415 | t | t | 13;0.98*value;1.02*value |  | [TIMES] Aluminium Inert Anodes
[TIMES] Aluminium Recycled Production | aluminium, crude | reference_product | mass | 1 | t | 1 | none |  | [TIMES] Aluminium Recycled Production
[TIMES] Aluminium Recycled Production | bauxite | from environment (natural resource) | mass | 2 | t | t | none |  | [TIMES] Aluminium Recycled Production
[TIMES] Aluminium Recycled Production | aluminium, scrap | from technosphere (material) | mass | 1.04 | t | t | 13;0.98*value;1.01*value | Values between 1,02-1,05 | [TIMES] Aluminium Recycled Production
[TIMES] Aluminium Recycled Production | electricity | from technosphere (energy_carrier) | energy | 1.38 | GJ | t | none |  | [TIMES] Aluminium Recycled Production
[TIMES] Aluminium Recycled Production | natural gas | from technosphere (energy_carrier) | energy | 4 | GJ | t | none |  | [TIMES] Aluminium Recycled Production
[TIMES] Aluminium Recycled Production | carbon dioxide | to environment (emission, combustion) | mass | 0.2244 | t | t | 13;0.98*value;1.02*value |  | [TIMES] Aluminium Recycled Production
[TIMES] Aluminium Recycled Production Enhanced Furnaces | aluminium, crude | reference_product | mass | 1 | t | 1 | none |  | [TIMES] Aluminium Recycled Production Enhanced Furnaces
[TIMES] Aluminium Recycled Production Enhanced Furnaces | bauxite | from environment (natural resource) | mass | 2 | t | t | none |  | [TIMES] Aluminium Recycled Production Enhanced Furnaces
[TIMES] Aluminium Recycled Production Enhanced Furnaces | aluminium, scrap | from technosphere (material) | mass | 1.04 | t | t | 13;0.98*value;1.01*value | Values between 1,02-1,05 | [TIMES] Aluminium Recycled Production Enhanced Furnaces
[TIMES] Aluminium Recycled Production Enhanced Furnaces | electricity | from technosphere (energy_carrier) | energy | 1.38 | GJ | t | none |  | [TIMES] Aluminium Recycled Production Enhanced Furnaces
[TIMES] Aluminium Recycled Production Enhanced Furnaces | natural gas | from technosphere (energy_carrier) | energy | 2 | GJ | t | none |  | [TIMES] Aluminium Recycled Production Enhanced Furnaces
[TIMES] Aluminium Recycled Production Enhanced Furnaces | carbon dioxide | to environment (emission, combustion) | mass | 0.1122 | t | t | 13;0.98*value;1.02*value |  | [TIMES] Aluminium Recycled Production Enhanced Furnaces
[TIMES] Aluminium Recycled Production Scrap Pre-heat | aluminium, crude | reference_product | mass | 1 | t | 1 | none |  | [TIMES] Aluminium Recycled Production Scrap Pre-heat
[TIMES] Aluminium Recycled Production Scrap Pre-heat | bauxite | from environment (natural resource) | mass | 2 | t | t | none |  | [TIMES] Aluminium Recycled Production Scrap Pre-heat
[TIMES] Aluminium Recycled Production Scrap Pre-heat | aluminium, scrap | from technosphere (material) | mass | 1.04 | t | t | 13;0.98*value;1.01*value | Values between 1,02-1,05 | [TIMES] Aluminium Recycled Production Scrap Pre-heat
[TIMES] Aluminium Recycled Production Scrap Pre-heat | electricity | from technosphere (energy_carrier) | energy | 1.38 | GJ | t | none |  | [TIMES] Aluminium Recycled Production Scrap Pre-heat
[TIMES] Aluminium Recycled Production Scrap Pre-heat | natural gas | from technosphere (energy_carrier) | energy | 3.6 | GJ | t | none |  | [TIMES] Aluminium Recycled Production Scrap Pre-heat
[TIMES] Aluminium Recycled Production Scrap Pre-heat | carbon dioxide | to environment (emission, combustion) | mass | 0.20196 | t | t | 13;0.98*value;1.02*value |  | [TIMES] Aluminium Recycled Production Scrap Pre-heat
[TIMES] Basic oxygen Furnace, Regular | crude steel | reference_product | mass | 1 | t | 1 | none |  | [TIMES] BOF-regular
[TIMES] Basic oxygen Furnace, Regular | basic oxygen furnace gas | to technosphere (by-product) | energy | 0.65 | GJ | t | none |  | [TIMES] BOF-regular
[TIMES] Basic oxygen Furnace, Regular | oxygen | from technosphere (material) | mass | 0.05 | t | t | none |  | [TIMES] BOF-regular
[TIMES] Basic oxygen Furnace, Regular | pig iron | from technosphere (product) | mass | 0.9 | t | t | none |  | [TIMES] BOF-regular
[TIMES] Basic oxygen Furnace, Regular | steel scrap | from technosphere (material) | mass | 0.18 | t | t | none |  | [TIMES] BOF-regular
[TIMES] Basic oxygen Furnace, Regular | quicklime | from technosphere (material) | mass | 0.05 | t | t | none |  | [TIMES] BOF-regular
[TIMES] Basic oxygen Furnace, Regular | electricity | from technosphere (energy_carrier) | energy | 0.1 | GJ | t | none |  | [TIMES] BOF-regular
[TIMES] Basic oxygen Furnace, Scrap | crude steel | reference_product | mass | 1 | t | 1 | none |  | [TIMES] BOF-scrap
[TIMES] Basic oxygen Furnace, Scrap | basic oxygen furnace gas | to technosphere (by-product) | energy | 0.65 | GJ | t | none |  | [TIMES] BOF-scrap
[TIMES] Basic oxygen Furnace, Scrap | oxygen | from technosphere (material) | mass | 0.05 | t | t | none |  | [TIMES] BOF-scrap
[TIMES] Basic oxygen Furnace, Scrap | pig iron | from technosphere (product) | mass | 0.495 | t | t | none |  | [TIMES] BOF-scrap
[TIMES] Basic oxygen Furnace, Scrap | steel scrap | from technosphere (material) | mass | 0.595 | t | t | none |  | [TIMES] BOF-scrap
[TIMES] Basic oxygen Furnace, Scrap | quicklime | from technosphere (material) | mass | 0.05 | t | t | none |  | [TIMES] BOF-scrap
[TIMES] Basic oxygen Furnace, Scrap | electricity | from technosphere (energy_carrier) | energy | 0.1 | GJ | t | none |  | [TIMES] BOF-scrap
[TIMES] Black liquor-DME | dimethyl ether | reference_product | energy | 1 | GJ | 1 | none |  | [TIMES] Black liquor-DME
[TIMES] Black liquor-DME | process heat | to technosphere (by-product) | energy | 0.2 | GJ | GJ | none |  | [TIMES] Black liquor-DME
[TIMES] Black liquor-DME | black liquor | from technosphere (product) | energy | 1.77 | GJ | GJ | none |  | [TIMES] Black liquor-DME
[TIMES] Black liquor-DME | carbon dioxide | to environment (emission, combustion) | mass | 0.0104 | t | t | 13;0.00*value;2.02*value |  | [TIMES] Black liquor-DME
[TIMES] Black liquor-FT diesel | FT diesel | reference_product | energy | 1 | GJ | 1 | none |  | [TIMES] Black liquor-FT diesel
[TIMES] Black liquor-FT diesel | process heat | to technosphere (by-product) | energy | 0.2 | GJ | GJ | none |  | [TIMES] Black liquor-FT diesel
[TIMES] Black liquor-FT diesel | black liquor | from technosphere (product) | energy | 2.13 | GJ | GJ | none |  | [TIMES] Black liquor-FT diesel
[TIMES] Black liquor-FT diesel | carbon dioxide | to environment (emission, combustion) | mass | 0.0104 | t | t | 13;0.00*value;2.02*value |  | [TIMES] Black liquor-FT diesel
[TIMES] Black liquor-IGCC | methanol | reference_product | energy | 1 | GJ | 1 | none |  | [TIMES] Black liquor-Methanol
[TIMES] Black liquor-IGCC | process heat | to technosphere (by-product) | energy | 0.2 | GJ | GJ | none |  | [TIMES] Black liquor-Methanol
[TIMES] Black liquor-IGCC | black liquor | from technosphere (product) | energy | 1.79 | GJ | GJ | none |  | [TIMES] Black liquor-Methanol
[TIMES] Black liquor-IGCC | carbon dioxide | to environment (emission, combustion) | mass | 0.0104 | t | t | 13;0.00*value;2.02*value |  | [TIMES] Black liquor-Methanol
[TIMES] Black liquor-Methane | methane | reference_product | energy | 1 | GJ | 1 | none |  | [TIMES] Black liquor-Methane
[TIMES] Black liquor-Methane | process heat | to technosphere (by-product) | energy | 0.2 | GJ | GJ | none |  | [TIMES] Black liquor-Methane
[TIMES] Black liquor-Methane | black liquor | from technosphere (product) | energy | 1.92 | GJ | GJ | none |  | [TIMES] Black liquor-Methane
[TIMES] Black liquor-Methane | carbon dioxide | to environment (emission, combustion) | mass | 0.0104 | t | t | 13;0.00*value;2.02*value |  | [TIMES] Black liquor-Methane
[TIMES] Black liquor-Methanol | methanol | reference_product | energy | 1 | GJ | 1 | none |  | [TIMES] Black liquor-Methanol
[TIMES] Black liquor-Methanol | process heat | to technosphere (by-product) | energy | 0.2 | GJ | GJ | none |  | [TIMES] Black liquor-Methanol
[TIMES] Black liquor-Methanol | black liquor | from technosphere (product) | energy | 1.79 | GJ | GJ | none |  | [TIMES] Black liquor-Methanol
[TIMES] Black liquor-Methanol | carbon dioxide | to environment (emission, combustion) | mass | 0.0104 | t | t | 13;0.00*value;2.02*value |  | [TIMES] Black liquor-Methanol
[TIMES] Blast Furnace Charcoal or equivalent | pig iron | reference_product | mass | 1 | t | 1 | none |  | [TIMES] BF
[TIMES] Blast Furnace Charcoal or equivalent | blast furnace slag | to technosphere (by-product) | mass | 0.25 | t | t | none |  | [TIMES] BF
[TIMES] Blast Furnace Charcoal or equivalent | blast furnace gas | to technosphere (by-product) | energy | 3.25 | GJ | t | none |  | [TIMES] BF
[TIMES] Blast Furnace Charcoal or equivalent | iron ore pellets | from technosphere (material) | mass | 0.155 | t | t | none |  | [TIMES] BF
[TIMES] Blast Furnace Charcoal or equivalent | sinter | from technosphere (material) | mass | 1.34 | t | t | none |  | [TIMES] BF
[TIMES] Blast Furnace Charcoal or equivalent | oxygen | from technosphere (material) | mass | 0.05 | t | t | none |  | [TIMES] BF
[TIMES] Blast Furnace Charcoal or equivalent | biomass | from technosphere (energy_carrier) | energy | 18 | GJ | t | none |  | [TIMES] BF
[TIMES] Blast Furnace Charcoal or equivalent | electricity | from technosphere (energy_carrier) | energy | 0.5 | GJ | t | none |  | [TIMES] BF
[TIMES] Blast Furnace direct coal injection | pig iron | reference_product | mass | 1 | t | 1 | none |  | [TIMES] BFDI
[TIMES] Blast Furnace direct coal injection | blast furnace slag | to technosphere (by-product) | mass | 0.25 | t | t | none |  | [TIMES] BFDI
[TIMES] Blast Furnace direct coal injection | blast furnace gas | to technosphere (by-product) | energy | 3.25 | GJ | t | none |  | [TIMES] BFDI
[TIMES] Blast Furnace direct coal injection | iron ore pellets | from technosphere (material) | mass | 0.155 | t | t | none |  | [TIMES] BFDI
[TIMES] Blast Furnace direct coal injection | sinter | from technosphere (material) | mass | 1.34 | t | t | none |  | [TIMES] BFDI
[TIMES] Blast Furnace direct coal injection | oxygen | from technosphere (material) | mass | 0.05 | t | t | none |  | [TIMES] BFDI
[TIMES] Blast Furnace direct coal injection | coke | from technosphere (energy_carrier) | energy | 9.3 | GJ | t | none |  | [TIMES] BFDI
[TIMES] Blast Furnace direct coal injection | electricity | from technosphere (energy_carrier) | energy | 0.5 | GJ | t | none |  | [TIMES] BFDI
[TIMES] Blast Furnace direct coal injection | hard coal | from technosphere (energy_carrier) | energy | 6.2 | GJ | t | none |  | [TIMES] BFDI
[TIMES] Blast Furnace direct coal injection | carbon dioxide | to environment (emission, combustion) | mass | 1.6074 | t | t | 13;0.96*value;1.04*value | uncertainty presented for coal. For coke uncertainty equal to 13;0.98*value;1.02*value | [TIMES] BFDI
[TIMES] Blast Furnace top gas recirculation | pig iron | reference_product | mass | 1 | t | 1 | none |  | [TIMES] TGRBF
[TIMES] Blast Furnace top gas recirculation | blast furnace slag | to technosphere (by-product) | mass | 0.25 | t | t | none |  | [TIMES] TGRBF
[TIMES] Blast Furnace top gas recirculation | gas from blast furnace TGR | to technosphere (by-product) | energy | 0.7 | GJ | t | none |  | [TIMES] TGRBF
[TIMES] Blast Furnace top gas recirculation | iron ore pellets | from technosphere (material) | mass | 0.04 | t | t | none |  | [TIMES] TGRBF
[TIMES] Blast Furnace top gas recirculation | sinter | from technosphere (material) | mass | 1.54 | t | t | none |  | [TIMES] TGRBF
[TIMES] Blast Furnace top gas recirculation | oxygen | from technosphere (material) | mass | 0.45 | t | t | none |  | [TIMES] TGRBF
[TIMES] Blast Furnace top gas recirculation | coke | from technosphere (energy_carrier) | energy | 5.916 | GJ | t | none |  | [TIMES] TGRBF
[TIMES] Blast Furnace top gas recirculation | electricity | from technosphere (energy_carrier) | energy | 0.17 | GJ | t | none |  | [TIMES] TGRBF
[TIMES] Blast Furnace top gas recirculation | hard coal | from technosphere (energy_carrier) | energy | 5.22 | GJ | t | none |  | [TIMES] TGRBF
[TIMES] Blast Furnace top gas recirculation | carbon dioxide | to environment (emission, combustion) | mass | 1.148 | t | t | 13;0.96*value;1.04*value | uncertainty presented for coal. For coke uncertainty equal to 13;0.98*value;1.02*value | [TIMES] TGRBF
[TIMES] Blast Furnace top gas recirculation with CCS | pig iron | reference_product | mass | 1 | t | 1 | none |  | [TIMES] TGRBF+CCS
[TIMES] Blast Furnace top gas recirculation with CCS | blast furnace slag | to technosphere (by-product) | mass | 0.25 | t | t | none |  | [TIMES] TGRBF+CCS
[TIMES] Blast Furnace top gas recirculation with CCS | blast furnace gas | to technosphere (by-product) | energy | 0.7 | GJ | t | none |  | [TIMES] TGRBF+CCS
[TIMES] Blast Furnace top gas recirculation with CCS | iron ore pellets | from technosphere (material) | mass | 0.04 | t | t | none |  | [TIMES] TGRBF+CCS
[TIMES] Blast Furnace top gas recirculation with CCS | sinter | from technosphere (material) | mass | 1.54 | t | t | none |  | [TIMES] TGRBF+CCS
[TIMES] Blast Furnace top gas recirculation with CCS | oxygen | from technosphere (material) | mass | 0.45 | t | t | none |  | [TIMES] TGRBF+CCS
[TIMES] Blast Furnace top gas recirculation with CCS | coke | from technosphere (energy_carrier) | energy | 5.916 | GJ | t | none |  | [TIMES] TGRBF+CCS
[TIMES] Blast Furnace top gas recirculation with CCS | electricity | from technosphere (energy_carrier) | energy | 0.27 | GJ | t | none |  | [TIMES] TGRBF+CCS
[TIMES] Blast Furnace top gas recirculation with CCS | hard coal | from technosphere (energy_carrier) | energy | 5.22 | GJ | t | none |  | [TIMES] TGRBF+CCS
[TIMES] Blast Furnace top gas recirculation with CCS | carbon dioxide | to environment (emission, combustion) | mass | 0.1148 | t | t | 13;0.96*value;1.04*value | uncertainty presented for coal. For coke uncertainty equal to 13;0.98*value;1.02*value | [TIMES] TGRBF+CCS
[TIMES] Blast Furnace top gas recirculation with CCS | carbon dioxide | to technosphere (by-product) | mass | 1.0332 | t | t | 13;0.96*value;1.04*value | uncertainty presented for coal. For coke uncertainty equal to 13;0.98*value;1.02*value | [TIMES] TGRBF+CCS
[TIMES] Blast Furnace with CCS | pig iron | reference_product | mass | 1 | t | 1 | none |  | [TIMES] BF+CCS
[TIMES] Blast Furnace with CCS | blast furnace slag | to technosphere (by-product) | mass | 0.25 | t | t | none |  | [TIMES] BF+CCS
[TIMES] Blast Furnace with CCS | hydrogen | to technosphere (by-product) | energy | 3.014 | GJ | t | none |  | [TIMES] BF+CCS
[TIMES] Blast Furnace with CCS | iron ore pellets | from technosphere (material) | mass | 0.155 | t | t | none |  | [TIMES] BF+CCS
[TIMES] Blast Furnace with CCS | sinter | from technosphere (material) | mass | 1.34 | t | t | none |  | [TIMES] BF+CCS
[TIMES] Blast Furnace with CCS | oxygen | from technosphere (material) | mass | 0.05 | t | t | none |  | [TIMES] BF+CCS
[TIMES] Blast Furnace with CCS | coke | from technosphere (energy_carrier) | energy | 9.3 | GJ | t | none |  | [TIMES] BF+CCS
[TIMES] Blast Furnace with CCS | electricity | from technosphere (energy_carrier) | energy | 1.112 | GJ | t | none |  | [TIMES] BF+CCS
[TIMES] Blast Furnace with CCS | hard coal | from technosphere (energy_carrier) | energy | 6.2 | GJ | t | none |  | [TIMES] BF+CCS
[TIMES] Blast Furnace with CCS | carbon dioxide | to environment (emission, combustion) | mass | 0.16074 | t | t | none |  | [TIMES] BF+CCS
[TIMES] Blast Furnace with CCS | carbon dioxide | to technosphere (by-product) | mass | 1.4466 | t | t | 13;0.96*value;1.04*value | uncertainty presented for coal. For coke uncertainty equal to 13;0.98*value;1.02*value | [TIMES] BF+CCS
[TIMES] Cast Iron Cupola | crude steel | reference_product | mass | 1 | t | 1 | none |  | [TIMES] CUPOLA
[TIMES] Cast Iron Cupola | steel scrap | from technosphere (material) | mass | 1.3 | t | t | none |  | [TIMES] CUPOLA
[TIMES] Cast Iron Cupola | electricity | from technosphere (energy_carrier) | energy | 4.6 | GJ | t | none |  | [TIMES] CUPOLA
[TIMES] Cast Iron Cupola | natural gas | from technosphere (energy_carrier) | energy | 11.4 | GJ | t | none |  | [TIMES] CUPOLA
[TIMES] Cast Iron Cupola | carbon dioxide | to environment (emission, combustion) | mass | 0.63954 | t | t | 13;0.98*value;1.02*value |  | [TIMES] CUPOLA
[TIMES] Cement Production | cement | reference_product | mass | 1 | t | 1 | none |  | TIMES [ICM-CMT]
[TIMES] Cement Production | cement clinker | from technosphere (material) | mass | 0.74 | t | t | The total mass balance of finish process is 1 t material per t of cement. This means that if 0.1 t of blast furnace slag is consumed the clinker consumption is only 0.9 t. According to cemberau stats the current incorporation of clinker in Portand cement is 73.7% (https://lowcarboneconomy.cembureau.eu/5-parallel-routes/resource-efficiency/clinker-substitution/#:~:text=Ordinary%20Portland%20cement%20can%20contain%20up%20to%2095%25,cement%20types%20in%20the%20EU27%20is%2073.7%25%201.) |  | TIMES [ICM-CMT]
[TIMES] Cement Production | blast furnace slag | to technosphere (by-product) | mass | 0.26 | t | t |  |  | TIMES [ICM-CMT]
[TIMES] Cement Production | electricity | from technosphere (energy_carrier) | energy | 0.61 | GJ | t | this input varies according to the country and improves over time |  | TIMES [ICM-CMT]
[TIMES] Cement Production | light fuel oil | from technosphere (energy_carrier) | energy | 0.05 | GJ | t | this input varies according to the country and improves over time |  | TIMES [ICM-CMT]
[TIMES] Cement Production | carbon dioxide | to environment (emission, process) | mass |  | kg | t | none |  | TIMES [ICM-CLK/WP]
[TIMES] Clinker Production - Dry Process | cement clinker | reference_product | mass | 1 | t | 1 | none |  | TIMES [ICM-CLK/DP]
[TIMES] Clinker Production - Dry Process | process heat | from technosphere (energy_carrier) | energy | 3.3 | GJ | t | none |  | TIMES [ICM-CLK/DP]
[TIMES] Clinker Production - Dry Process | electricity | from technosphere (energy_carrier) | energy | 0.06 | GJ | t | none |  | TIMES [ICM-CLK/DP]
[TIMES] Clinker Production - Dry Process | carbon dioxide | to environment (emission, process) | mass | 510 | kg | t | none |  | TIMES [ICM-CLK/DP]
[TIMES] Clinker Production - Dry Process with CCS | cement clinker | reference_product | mass | 1 | t | 1 | none |  | TIMES [ICM-CLK/DP + CCS]
[TIMES] Clinker Production - Dry Process with CCS | process heat | from technosphere (energy_carrier) | energy | 5.643 | t | 1 | none |  | TIMES [ICM-CLK/DP + CCS]
[TIMES] Clinker Production - Dry Process with CCS | electricity | from technosphere (energy_carrier) | energy | 0.1026 | t | 1 | none |  | TIMES [ICM-CLK/DP + CCS]
[TIMES] Clinker Production - Dry Process with CCS | carbon dioxide | to environment (emission, process) | mass | 510 | kg | t | none |  | TIMES [ICM-CLK/DP + CCS]
[TIMES] Clinker Production - Dry Process with CCS | carbon dioxide | to technosphere (by-product) | mass | 484.5 | kg | t | none |  | TIMES [ICM-CLK/DP + CCS]
[TIMES] Clinker Production - Wet Process | cement clinker | reference_product | mass | 1 | t | 1 | none |  | TIMES [ICM-CLK/WP]
[TIMES] Clinker Production - Wet Process | heavy fuel oil | from technosphere (energy_carrier) | energy | 6 | GJ | t | none |  | TIMES [ICM-CLK/WP]
[TIMES] Clinker Production - Wet Process | light fuel oil | from technosphere (energy_carrier) | energy | 0.1 | GJ | t | none |  | TIMES [ICM-CLK/WP]
[TIMES] Clinker Production - Wet Process | electricity | from technosphere (energy_carrier) | energy | 0.29 | GJ | t | none |  | TIMES [ICM-CLK/WP]
[TIMES] Clinker Production - Wet Process | carbon dioxide | to environment (emission, process) | mass | 510 | kg | t | none |  | TIMES [ICM-CLK/WP]
[TIMES] COREX with CCS | pig iron | reference_product | mass | 1 | t | 1 | none |  | [TIMES] COREX+CCS
[TIMES] COREX with CCS | blast furnace slag | to technosphere (by-product) | mass | 0.35 | t | t | none |  | [TIMES] COREX+CCS
[TIMES] COREX with CCS | Corex gas | to technosphere (by-product) | energy | 10.9 | GJ | t | none |  | [TIMES] COREX+CCS
[TIMES] COREX with CCS | iron ore pellets | from technosphere (material) | mass | 0.75 | t | t | none |  | [TIMES] COREX+CCS
[TIMES] COREX with CCS | iron ore | from environment (natural resource) | mass | 0.75 | t | t | none |  | [TIMES] COREX+CCS
[TIMES] COREX with CCS | hard coal | from technosphere (energy_carrier) | energy | 27 | GJ | t | none |  | [TIMES] COREX+CCS
[TIMES] COREX with CCS | coke | from technosphere (energy_carrier) | energy | 3.1 | GJ | t | none |  | [TIMES] COREX+CCS
[TIMES] COREX with CCS | electricity | from technosphere (energy_carrier) | energy | 1.075 | GJ | t | none |  | [TIMES] COREX+CCS
[TIMES] COREX with CCS | oxygen | from technosphere (material) | mass | 0.689 | t | t | none |  | [TIMES] COREX+CCS
[TIMES] COREX with CCS | carbon dioxide | to technosphere (by-product) | mass | 0.29792 | kg | t | 13;0.96*value;1.04*value | uncertainty presented for coal. For coke uncertainty equal to 13;0.98*value;1.02*value | [TIMES] COREX+CCS
[TIMES] COREX with CCS | carbon dioxide | to technosphere (by-product) | mass | 2.6813 | kg | t | 13;0.96*value;1.04*value | uncertainty presented for coal. For coke uncertainty equal to 13;0.98*value;1.02*value | [TIMES] COREX+CCS
[TIMES] Electric Arc Furnace [for DRI] | crude steel | reference_product | mass | 1 | t | 1 | none |  | [TIMES] EAF
[TIMES] Electric Arc Furnace [for DRI] | sponge iron | from technosphere (product) | mass | 1.05 | t | t | none |  | [TIMES] EAF
[TIMES] Electric Arc Furnace [for DRI] | steel scrap | from technosphere (material) | mass | 0.03 | t | t | none |  | [TIMES] EAF
[TIMES] Electric Arc Furnace [for DRI] | oxygen | from technosphere (material) | mass | 0.5 | t | t | none |  | [TIMES] EAF
[TIMES] Electric Arc Furnace [for DRI] | electricity | from technosphere (energy_carrier) | energy | 2.25 | GJ | t | none |  | [TIMES] EAF
[TIMES] Electric Arc Furnace [for DRI] | natural gas | from technosphere (energy_carrier) | energy | 3.03 | GJ | t | none | coke oven can also be used | [TIMES] EAF
[TIMES] Electric Arc Furnace [for DRI] | carbon dioxide | to environment (emission, combustion) | mass | 0.16998 | t | t | 13;0.98*value;1.02*value |  | [TIMES] EAF
[TIMES] Electric Arc Furnace [scrap input] | crude steel | reference_product | mass | 1 | t | 1 | none |  | [TIMES] EAF-scrap
[TIMES] Electric Arc Furnace [scrap input] | steel scrap | from technosphere (material) | mass | 1.1 | t | t | none |  | [TIMES] EAF-scrap
[TIMES] Electric Arc Furnace [scrap input] | oxygen | from technosphere (material) | mass | 0.05 | t | t | none |  | [TIMES] EAF-scrap
[TIMES] Electric Arc Furnace [scrap input] | electricity | from technosphere (energy_carrier) | energy | 5.5 | GJ | t | none |  | [TIMES] EAF-scrap
[TIMES] Ferroalloys | ferrochromium | reference_product | mass | 1 | t | 1 | none |  | [TIMES] Ferroalloys
[TIMES] Ferroalloys | blast furnace slag | to technosphere (by-product) | mass | 1.2 | t | t | none |  | [TIMES] Ferroalloys
[TIMES] Ferroalloys | blast furnace gas | to technosphere (by-product) | energy | 8.1 | GJ | t | none |  | [TIMES] Ferroalloys
[TIMES] Ferroalloys | iron ore | from environment (natural resource) | mass | 2.3 | t | t | none |  | [TIMES] Ferroalloys
[TIMES] Ferroalloys | heavy fuel oil | from technosphere (energy_carrier) | energy | 0.8 | GJ | t | none |  | [TIMES] Ferroalloys
[TIMES] Ferroalloys | coke | from technosphere (energy_carrier) | energy | 15.4 | GJ | t | none |  | [TIMES] Ferroalloys
[TIMES] Ferroalloys | blast furnace gas | from technosphere (energy_carrier) | energy | 0.6 | GJ | t | none |  | [TIMES] Ferroalloys
[TIMES] Ferroalloys | electricity | from technosphere (energy_carrier) | energy | 11.3 | GJ | t | none |  | [TIMES] Ferroalloys
[TIMES] Ferroalloys | industrial heat, high-temperature | from technosphere (energy_carrier) | energy | 0.9 | GJ | t | none |  | [TIMES] Ferroalloys
[TIMES] Ferroalloys | carbon dioxide | to environment (emission, combustion) | mass | 1.8812 | t | t | 13;0.98*value;1.02*value | uncertainty example for coke, other fules have other uncertainty values | [TIMES] Ferroalloys
[TIMES] Glass Flat Production | glass, flat | reference_product | mass | 1 | t | t | none |  | [TIMES] Glass Flat Production
[TIMES] Glass Flat Production | electricity | from technosphere (energy_carrier) | energy | 5 | GJ | t | none |  | [TIMES] Glass Flat Production
[TIMES] Glass Flat Production | natural gas | from technosphere (energy_carrier) | energy | 3 | GJ | t | none |  | [TIMES] Glass Flat Production
[TIMES] Glass Flat Production | carbon dioxide | to environment (emission, combustion) | mass | 0.1683 | t | t | 13;0.98*value;1.02*value |  | [TIMES] Glass Flat Production
[TIMES] Glass Flat Production Heat Recovery / Improved Burners | glass, flat | reference_product | mass | 1 | t | 1 | none |  | [TIMES] Glass Flat Production Heat Recovery / Improved Burners
[TIMES] Glass Flat Production Heat Recovery / Improved Burners | electricity | from technosphere (energy_carrier) | energy | 4.125 | GJ | t | none |  | [TIMES] Glass Flat Production Heat Recovery / Improved Burners
[TIMES] Glass Flat Production Heat Recovery / Improved Burners | natural gas | from technosphere (energy_carrier) | energy | 2.25 | GJ | t | none |  | [TIMES] Glass Flat Production Heat Recovery / Improved Burners
[TIMES] Glass Flat Production Heat Recovery / Improved Burners | carbon dioxide | to environment (emission, combustion) | mass | 0.12623 | t | 1 | 13;0.98*value;1.02*value |  | [TIMES] Glass Flat Production Heat Recovery / Improved Burners
[TIMES] Glass Flat Production Heat Recovery / Improved Burners CCS | glass, flat | reference_product | mass | 1 | t | 1 | none |  | [TIMES] Glass Flat Production Heat Recovery / Improved Burners CCS
[TIMES] Glass Flat Production Heat Recovery / Improved Burners CCS | electricity | from technosphere (energy_carrier) | energy | 4.53 | GJ | t | none |  | [TIMES] Glass Flat Production Heat Recovery / Improved Burners CCS
[TIMES] Glass Flat Production Heat Recovery / Improved Burners CCS | natural gas | from technosphere (energy_carrier) | energy | 2.28 | GJ | t | none |  | [TIMES] Glass Flat Production Heat Recovery / Improved Burners CCS
[TIMES] Glass Flat Production Heat Recovery / Improved Burners CCS | carbon dioxide | to environment (emission, combustion) | mass | 0.012791 | t | t | 13;0.98*value;1.02*value |  | [TIMES] Glass Flat Production Heat Recovery / Improved Burners CCS
[TIMES] Glass Flat Production Heat Recovery / Improved Burners CCS | carbon dioxide | to technosphere (by-product) | mass | 0.11512 | t | t | 13;0.98*value;1.02*value | 90% of capture eficiency | [TIMES] Glass Flat Production Heat Recovery / Improved Burners CCS
[TIMES] Glass Hollow Production | glass, hollow | reference_product | mass | 1 | t | 1 | none |  | [TIMES] Glass Hollow Production
[TIMES] Glass Hollow Production | electricity | from technosphere (energy_carrier) | energy | 0.52 | GJ | t | none |  | [TIMES] Glass Hollow Production
[TIMES] Glass Hollow Production | natural gas | from technosphere (energy_carrier) | energy | 5.9 | GJ | t | none |  | [TIMES] Glass Hollow Production
[TIMES] Glass Hollow Production | heavy fuel oil | from technosphere (energy_carrier) | energy | 2 | GJ | t | none |  | [TIMES] Glass Hollow Production
[TIMES] Glass Hollow Production | carbon dioxide | to environment (emission, combustion) | mass | 0.48579 | t | t | 13;0.98*value;1.02*value | uncertainty presented for natural gas. For Heavy fuel oil uncertainty equal to 13;0.98*value;1.01*value | [TIMES] Glass Hollow Production
[TIMES] Glass Hollow Production Heat Recovery / Improved Burners | glass, hollow | reference_product | mass | 1 | t | 1 | none |  | [TIMES] Glass Hollow Production Heat Recovery / Improved Burners
[TIMES] Glass Hollow Production Heat Recovery / Improved Burners | electricity | from technosphere (energy_carrier) | energy | 4.89 | GJ | t | none |  | [TIMES] Glass Hollow Production Heat Recovery / Improved Burners
[TIMES] Glass Hollow Production Heat Recovery / Improved Burners | natural gas | from technosphere (energy_carrier) | energy | 3.75 | GJ | t | none |  | [TIMES] Glass Hollow Production Heat Recovery / Improved Burners
[TIMES] Glass Hollow Production Heat Recovery / Improved Burners | heavy fuel oil | from technosphere (energy_carrier) | energy | 0.75 | GJ | t | none |  | [TIMES] Glass Hollow Production Heat Recovery / Improved Burners
[TIMES] Glass Hollow Production Heat Recovery / Improved Burners | carbon dioxide | to environment (emission, combustion) | mass | 0.26843 | t | t | 13;0.98*value;1.02*value | uncertainty presented for natural gas. For Heavy fuel oil uncertainty equal to 13;0.98*value;1.01*value | [TIMES] Glass Hollow Production Heat Recovery / Improved Burners
[TIMES] Glass Hollow Production Heat Recovery / Improved Burners CCS | glass, hollow | reference_product | mass | 1 | t | 1 | none |  | [TIMES] Glass Hollow Production Heat Recovery / Improved Burners CCS
[TIMES] Glass Hollow Production Heat Recovery / Improved Burners CCS | electricity | from technosphere (energy_carrier) | energy | 5.367 | GJ | t | none |  | [TIMES] Glass Hollow Production Heat Recovery / Improved Burners CCS
[TIMES] Glass Hollow Production Heat Recovery / Improved Burners CCS | natural gas | from technosphere (energy_carrier) | energy | 3.79 | GJ | t | none |  | [TIMES] Glass Hollow Production Heat Recovery / Improved Burners CCS
[TIMES] Glass Hollow Production Heat Recovery / Improved Burners CCS | carbon dioxide | to environment (emission, combustion) | mass | 0.027067 | t | t | 13;0.98*value;1.02*value |  | [TIMES] Glass Hollow Production Heat Recovery / Improved Burners CCS
[TIMES] Glass Hollow Production Heat Recovery / Improved Burners CCS | carbon dioxide | to technosphere (by-product) | mass | 0.2436 | t | t | 13;0.98*value;1.02*value | capture eficiency of 90%. uncertainty presented for natural gas. For heavy fuel oil uncertainty equal to 13;0.99*value;1.02*value.uncertainty presented for natural gas. For Heavy fuel oil uncertainty equal to 13;0.98*value;1.01*value | [TIMES] Glass Hollow Production Heat Recovery / Improved Burners CCS
[TIMES] Glass Hollow Recycling | glass, hollow | reference_product | mass | 1 | t | 1 | none |  | [TIMES] Glass Hollow Recycling
[TIMES] Glass Hollow Recycling | electricity | from technosphere (energy_carrier) | energy | 0.52 | GJ | t | none |  | [TIMES] Glass Hollow Recycling
[TIMES] Glass Hollow Recycling | natural gas | from technosphere (energy_carrier) | energy | 3.9 | GJ | t | none |  | [TIMES] Glass Hollow Recycling
[TIMES] Glass Hollow Recycling | heavy fuel oil | from technosphere (energy_carrier) | energy | 1.5 | GJ | t | none |  | [TIMES] Glass Hollow Recycling
[TIMES] Glass Hollow Recycling | limestone | from environment (natural resource) | mass | 1.79 | t | t | none |  | [TIMES] Glass Hollow Recycling
[TIMES] Glass Hollow Recycling | glass, recycled | from technosphere (material) | mass | 1.05 | t | t | none |  | [TIMES] Glass Hollow Recycling
[TIMES] Glass Hollow Recycling | carbon dioxide | to environment (emission, combustion) | mass | 0.33489 | t | t | 13;0.98*value;1.02*value | uncertainty presented for natural gas. For Heavy fuel oil uncertainty equal to 13;0.98*value;1.01*value | [TIMES] Glass Hollow Recycling
[TIMES] Glass Hollow Recycling Improved Melting | glass, hollow | reference_product | mass | 1 | t | 1 | none |  | [TIMES] Glass Hollow Recycling Improved Melting
[TIMES] Glass Hollow Recycling Improved Melting | electricity | from technosphere (energy_carrier) | energy | 17.2979 | GJ | t | none |  | [TIMES] Glass Hollow Recycling Improved Melting
[TIMES] Glass Hollow Recycling Improved Melting | natural gas | from technosphere (energy_carrier) | energy | 93.44 | GJ | t | none |  | [TIMES] Glass Hollow Recycling Improved Melting
[TIMES] Glass Hollow Recycling Improved Melting | limestone | from environment (natural resource) | mass | 1.786 | t | t | none |  | [TIMES] Glass Hollow Recycling Improved Melting
[TIMES] Glass Hollow Recycling Improved Melting | carbon dioxide | to environment (emission, combustion) | mass | 0.13906 | t | t | 13;0.98*value;1.02*value |  | [TIMES] Glass Hollow Recycling Improved Melting
[TIMES] Glass Hollow Recycling Improved Melting CCS | glass, hollow | reference_product | mass | 1 | t | 1 |  |  | [TIMES] Glass Hollow Recycling Improved Melting CCS
[TIMES] Glass Hollow Recycling Improved Melting CCS | electricity | from technosphere (energy_carrier) | energy | 2.0965 | GJ | t | none |  | [TIMES] Glass Hollow Recycling Improved Melting CCS
[TIMES] Glass Hollow Recycling Improved Melting CCS | natural gas | from technosphere (energy_carrier) | energy | 58.4 | GJ | t | none |  | [TIMES] Glass Hollow Recycling Improved Melting CCS
[TIMES] Glass Hollow Recycling Improved Melting CCS | limestone | from environment (natural resource) | mass | 1.786 | t | t | none |  | [TIMES] Glass Hollow Recycling Improved Melting CCS
[TIMES] Glass Hollow Recycling Improved Melting CCS | glass, recycled | from technosphere (material) | mass | 1.2 | t | t | none |  | [TIMES] Glass Hollow Recycling Improved Melting CCS
[TIMES] Glass Hollow Recycling Improved Melting CCS | carbon dioxide | to environment (emission, combustion) | mass | 0.2606 | t | t | 13;0.98*value;1.02*value |  | [TIMES] Glass Hollow Recycling Improved Melting CCS
[TIMES] Glass Hollow Recycling Improved Melting CCS | carbon dioxide | to technosphere (by-product) | mass | 0.12649 | t | t | 13;0.98*value;1.02*value |  | [TIMES] Glass Hollow Recycling Improved Melting CCS
[TIMES] Hall Heroult Optimal Electrolysis | aluminium, crude | reference_product | mass | 1 | t | t | none |  | [TIMES] Hall Heroult Optimal Electrolysis
[TIMES] Hall Heroult Optimal Electrolysis | bauxite | from environment (natural resource) | mass | 1.6 | t | t | none |  | [TIMES] Hall Heroult Optimal Electrolysis
[TIMES] Hall Heroult Optimal Electrolysis | electricity | from technosphere (energy_carrier) | energy | 38 | GJ | t | none |  | [TIMES] Hall Heroult Optimal Electrolysis
[TIMES] Hall Heroult Optimal Electrolysis | natural gas | from technosphere (energy_carrier) | energy | 1.5 | GJ | t | none |  | [TIMES] Hall Heroult Optimal Electrolysis
[TIMES] Hall Heroult Optimal Electrolysis | light fuel oil | from technosphere (energy_carrier) | energy | 0.5 | GJ | t | none |  | [TIMES] Hall Heroult Optimal Electrolysis
[TIMES] Hall Heroult Optimal Electrolysis | carbon dioxide | to environment (emission, combustion) | mass | 0.1212 | t | t | 13;0.98*value;1.02*value | uncertainty presented for natural gas. For light fuel oil uncertainty equal to 13;0.99*value;1.02*value | [TIMES] Hall Heroult Optimal Electrolysis
[TIMES] Hall Heroult Point Feeders | aluminium, crude | reference_product | mass | 1 | t | 1 | none |  | [TIMES] Hall Heroult Point Feeders
[TIMES] Hall Heroult Point Feeders | bauxite | from environment (natural resource) | mass | 1.6 | t | t | none |  | [TIMES] Hall Heroult Point Feeders
[TIMES] Hall Heroult Point Feeders | electricity | from technosphere (energy_carrier) | energy | 35.2 | GJ | t | none |  | [TIMES] Hall Heroult Point Feeders
[TIMES] Hall Heroult Point Feeders | natural gas | from technosphere (energy_carrier) | energy | 1.5 | GJ | t | none |  | [TIMES] Hall Heroult Point Feeders
[TIMES] Hall Heroult Point Feeders | light fuel oil | from technosphere (energy_carrier) | energy | 0.5 | GJ | t | none |  | [TIMES] Hall Heroult Point Feeders
[TIMES] Hall Heroult Point Feeders | carbon dioxide | to environment (emission, combustion) | mass | 0.1212 | t | t | 13;0.98*value;1.02*value | uncertainty presented for natural gas. For light fuel oil uncertainty equal to 13;0.99*value;1.02*value | [TIMES] Hall Heroult Point Feeders
[TIMES] Hall Heroult Reduced Electrolyte Temperature | aluminium, crude | reference_product | mass | 1 | t | 1 | none |  | [TIMES] Hall Heroult Reduced Electrolyte Temperature
[TIMES] Hall Heroult Reduced Electrolyte Temperature | bauxite | from environment (natural resource) | mass | 2 | t | t | none |  | [TIMES] Hall Heroult Reduced Electrolyte Temperature
[TIMES] Hall Heroult Reduced Electrolyte Temperature | electricity | from technosphere (energy_carrier) | energy | 36.5 | GJ | t | none |  | [TIMES] Hall Heroult Reduced Electrolyte Temperature
[TIMES] Hall Heroult Reduced Electrolyte Temperature | natural gas | from technosphere (energy_carrier) | energy | 1.5 | GJ | t | none |  | [TIMES] Hall Heroult Reduced Electrolyte Temperature
[TIMES] Hall Heroult Reduced Electrolyte Temperature | light fuel oil | from technosphere (energy_carrier) | energy | 0.5 | GJ | t | none |  | [TIMES] Hall Heroult Reduced Electrolyte Temperature
[TIMES] Hall Heroult Reduced Electrolyte Temperature | carbon dioxide | to environment (emission, combustion) | mass | 0.1212 | t | t | 13;0.98*value;1.02*value | uncertainty presented for natural gas. For light fuel oil uncertainty equal to 13;0.99*value;1.02*value | [TIMES] Hall Heroult Reduced Electrolyte Temperature
[TIMES] Hall Heroult Regular | aluminium, crude | reference_product | mass | 1 | t | 1 | none |  | [TIMES] Hall Heroult Regular
[TIMES] Hall Heroult Regular | bauxite | from environment (natural resource) | mass | 1.6 | t | t | none |  | [TIMES] Hall Heroult Regular
[TIMES] Hall Heroult Regular | electricity | from technosphere (energy_carrier) | energy | 39.8 | GJ | t | none |  | [TIMES] Hall Heroult Regular
[TIMES] Hall Heroult Regular | natural gas | from technosphere (energy_carrier) | energy | 3.4 | GJ | t | none |  | [TIMES] Hall Heroult Regular
[TIMES] Hall Heroult Regular | light fuel oil | from technosphere (energy_carrier) | energy | 10.3 | GJ | t | none |  | [TIMES] Hall Heroult Regular
[TIMES] Hall Heroult Regular | fluorocarbons, combustion | to environment (emission) | mass | 0.95397 | t | t | 13;0.98*value;1.02*value | uncertainty presented for natural gas. For light fuel oil uncertainty equal to 13;0.99*value;1.02*value | [TIMES] Hall Heroult Regular
[TIMES] Hydrogen Direct Reduced Iron | crude steel | reference_product | mass | 1 | t | 1 | none |  | [TIMES] H2DRI-EAF
[TIMES] Hydrogen Direct Reduced Iron | blast furnace slag | to technosphere (by-product) | mass | 0.25 | t | t | none |  | [TIMES] H2DRI-EAF
[TIMES] Hydrogen Direct Reduced Iron | iron ore | from environment (natural resource) | mass | 1.5 | t | t | none |  | [TIMES] H2DRI-EAF
[TIMES] Hydrogen Direct Reduced Iron | electricity | from technosphere (energy_carrier) | energy | 0.7 | GJ | t | none |  | [TIMES] H2DRI-EAF
[TIMES] Hydrogen Direct Reduced Iron | hydrogen | from technosphere (energy_carrier) | energy | 17 | GJ | t | none |  | [TIMES] H2DRI-EAF
[TIMES] Iron COREX | pig iron | reference_product | mass | 1 | t | 1 | none |  | [TIMES] COREX
[TIMES] Iron COREX | blast furnace slag | to technosphere (by-product) | mass | 0.35 | t | t | none |  | [TIMES] COREX
[TIMES] Iron COREX | Corex gas | to technosphere (by-product) | energy | 10.9 | GJ | t | none |  | [TIMES] COREX
[TIMES] Iron COREX | iron ore pellets | from technosphere (material) | mass | 0.75 | t | t | none |  | [TIMES] COREX
[TIMES] Iron COREX | iron ore | from environment (natural resource) | mass | 0.75 | t | t | none |  | [TIMES] COREX
[TIMES] Iron COREX | hard coal | from technosphere (energy_carrier) | energy | 27 | GJ | t | none |  | [TIMES] COREX
[TIMES] Iron COREX | coke | from technosphere (energy_carrier) | energy | 3.1 | GJ | t | none |  | [TIMES] COREX
[TIMES] Iron COREX | electricity | from technosphere (energy_carrier) | energy | 0.324 | GJ | t | none |  | [TIMES] COREX
[TIMES] Iron COREX | oxygen | from technosphere (material) | mass | 0.689 | t | t | none |  | [TIMES] COREX
[TIMES] Iron COREX | carbon dioxide | to environment (emission, combustion) | mass | 2.9792 | t | t | 13;0.96*value;1.04*value | uncertainty presented for coal. For blast furnace gas uncertainty equal to 13;0.98*value;1.02*value | [TIMES] COREX
[TIMES] Iron Cyclone Converter Furnace | pig iron | reference_product | mass | 1 | t | 1 | none |  | [TIMES] CCF
[TIMES] Iron Cyclone Converter Furnace | blast furnace slag | to technosphere (by-product) | mass | 0.27 | t | t | none |  | [TIMES] CCF
[TIMES] Iron Cyclone Converter Furnace | blast furnace gas | to technosphere (by-product) | energy | 4 | GJ | t | none |  | [TIMES] CCF
[TIMES] Iron Cyclone Converter Furnace | industrial heat, high-temperature | to technosphere (by-product) | energy | 4.3 | GJ | t | none |  | [TIMES] CCF
[TIMES] Iron Cyclone Converter Furnace | sinter | from technosphere (material) | mass | 1.5 | t | t | none |  | [TIMES] CCF
[TIMES] Iron Cyclone Converter Furnace | oxygen | from technosphere (material) | mass | 0.73 | t | t | none |  | [TIMES] CCF
[TIMES] Iron Cyclone Converter Furnace | blast furnace gas | from technosphere (energy_carrier) | energy | 2 | GJ | t | none |  | [TIMES] CCF
[TIMES] Iron Cyclone Converter Furnace | electricity | from technosphere (energy_carrier) | energy | 1.3 | GJ | t | none |  | [TIMES] CCF
[TIMES] Iron Cyclone Converter Furnace | hard coal | from technosphere (energy_carrier) | energy | 20.1 | GJ | t | none |  | [TIMES] CCF
[TIMES] Iron Cyclone Converter Furnace | carbon dioxide | to environment (emission, combustion) | mass | 2.3598 | t | t | 13;0.96*value;1.04*value | uncertainty presented for coal. For blast furnace gas uncertainty equal to 13;0.51*value;1.49*value | [TIMES] CCF
[TIMES] Kraft process | kraft pulp | reference_product | mass | 1 | t | 1 | none |  | [TIMES] Kraft process
[TIMES] Kraft process | black liquor | to technosphere (by-product) | energy | 17.8 | GJ | t | none |  | [TIMES] Kraft process
[TIMES] Kraft process | biomass | to technosphere (by-product) | energy | 4.6 | GJ | t | none |  | [TIMES] Kraft process
[TIMES] Kraft process | biomass | from technosphere (feedstock) | mass | 2.3 | t | t | none |  | [TIMES] Kraft process
[TIMES] Kraft process | process heat | from technosphere (energy_carrier) | mass | 8.2 | t | t | none |  | [TIMES] Kraft process
[TIMES] Kraft process | sodium hydroxide | from technosphere (product) | mass | 0.016 | t | t | none |  | [TIMES] Kraft process
[TIMES] Kraft process | oxygen | from technosphere (material) | mass | 0.02 | t | t | none |  | [TIMES] Kraft process
[TIMES] Kraft process | electricity | from technosphere (energy_carrier) | energy | 2.5 | GJ | t | none |  | [TIMES] Kraft process
[TIMES] Kraft process | carbon dioxide | to environment (emission, combustion) | mass | 0.4264 | GJ | t | 13;0.00*value;2.02*value |  | [TIMES] Kraft process
[TIMES] Mechanical pulping | mechanical pulp | reference_product | mass | 1 | t | 1 | none |  | [TIMES] Mechanical pulping
[TIMES] Mechanical pulping | process heat | to technosphere (by-product) | energy | 2.53 | GJ | t | none |  | [TIMES] Mechanical pulping
[TIMES] Mechanical pulping | biomass | from technosphere (feedstock) | mass | 1.1 | t | t | none |  | [TIMES] Mechanical pulping
[TIMES] Mechanical pulping | electricity | from technosphere (energy_carrier) | energy | 7.93 | GJ | t | none |  | [TIMES] Mechanical pulping
[TIMES] Mechanical pulping | natural gas | from technosphere (energy_carrier) | energy | 10.8 | GJ | t | none |  | [TIMES] Mechanical pulping
[TIMES] Mechanical pulping | carbon dioxide | to environment (emission, combustion) | mass | 0.60588 | t | t | 13;0.98*value;1.02*value |  | [TIMES] Mechanical pulping
[TIMES] Mechanical pulping, airless drying | mechanical pulp | reference_product | mass | 1 | t | 1 | none |  | [TIMES] Mechanical pulping, airless drying
[TIMES] Mechanical pulping, airless drying | process heat | to technosphere (by-product) | energy | 1.771 | GJ | t | none |  | [TIMES] Mechanical pulping, airless drying
[TIMES] Mechanical pulping, airless drying | biomass | from technosphere (feedstock) | mass | 1.1 | t | t | none |  | [TIMES] Mechanical pulping, airless drying
[TIMES] Mechanical pulping, airless drying | electricity | from technosphere (energy_carrier) | energy | 14.84 | GJ | t | none |  | [TIMES] Mechanical pulping, airless drying
[TIMES] Mechanical pulping, airless drying | natural gas | from technosphere (energy_carrier) | energy | 7.56 | GJ | t | none |  | [TIMES] Mechanical pulping, airless drying
[TIMES] Mechanical pulping, airless drying | carbon dioxide | to environment (emission, combustion) | mass | 0.42412 | t | t | 13;001*value;001*value |  | [TIMES] Mechanical pulping, airless drying
[TIMES] Mechanical pulping, airless drying w/ CO2 capture | mechanical pulp | reference_product | mass | 1 | t | 1 | none |  | [TIMES] Mechanical pulping, airless drying w/ CO2 capture
[TIMES] Mechanical pulping, airless drying w/ CO2 capture | process heat | to technosphere (by-product) | energy | 1.771 | GJ | t | none |  | [TIMES] Mechanical pulping, airless drying w/ CO2 capture
[TIMES] Mechanical pulping, airless drying w/ CO2 capture | biomass | from technosphere (feedstock) | mass | 1.1 | t | t | none |  | [TIMES] Mechanical pulping, airless drying w/ CO2 capture
[TIMES] Mechanical pulping, airless drying w/ CO2 capture | electricity | from technosphere (energy_carrier) | energy | 16.29 | GJ | t | none |  | [TIMES] Mechanical pulping, airless drying w/ CO2 capture
[TIMES] Mechanical pulping, airless drying w/ CO2 capture | natural gas | from technosphere (energy_carrier) | energy | 7.65 | GJ | t | none |  | [TIMES] Mechanical pulping, airless drying w/ CO2 capture
[TIMES] Mechanical pulping, airless drying w/ CO2 capture | carbon dioxide | to environment (emission, combustion) | mass | 0.042916 | t | t | 13;0.98*value;1.02*value |  | [TIMES] Mechanical pulping, airless drying w/ CO2 capture
[TIMES] Mechanical pulping, airless drying w/ CO2 capture | carbon dioxide | to technosphere (by-product) | mass | 0.38625 | t | t | 13;0.98*value;1.02*value |  | [TIMES] Mechanical pulping, airless drying w/ CO2 capture
[TIMES] Paper mill, high quality | paper, high quality | reference_product | mass | 1 | t | 1 | none |  | [TIMES] Paper mill, high quality
[TIMES] Paper mill, high quality | pulp | from technosphere (product) | mass | 1 | t | t | none |  | [TIMES] Paper mill, high quality
[TIMES] Paper mill, high quality | electricity | from technosphere (energy_carrier) | energy | 2.5 | GJ | t | none |  | [TIMES] Paper mill, high quality
[TIMES] Paper mill, high quality | process heat | from technosphere (energy_carrier) | energy | 8.5 | GJ | t | none |  | [TIMES] Paper mill, high quality
[TIMES] Paper mill, high quality | carbon dioxide | to environment (emission, combustion) | mass | 0.442 | t | t | 13;0.00*value;2.02*value |  | [TIMES] Paper mill, high quality
[TIMES] Paper mill, high quality + advanced drives | paper, high quality | reference_product | mass | 1 | t | 1 | none |  | [TIMES] Paper mill, high quality + advanced drives
[TIMES] Paper mill, high quality + advanced drives | pulp | from technosphere (product) | mass | 1 | t | t | none |  | [TIMES] Paper mill, high quality + advanced drives
[TIMES] Paper mill, high quality + advanced drives | natural gas | from technosphere (energy_carrier) | energy | 1 | GJ | t | none |  | [TIMES] Paper mill, high quality + advanced drives
[TIMES] Paper mill, high quality + advanced drives | electricity | from technosphere (energy_carrier) | energy | 3.6 | GJ | t | none |  | [TIMES] Paper mill, high quality + advanced drives
[TIMES] Paper mill, high quality + advanced drives | process heat | from technosphere (energy_carrier) | energy | 5.8 | GJ | t | none |  | [TIMES] Paper mill, high quality + advanced drives
[TIMES] Paper mill, high quality + advanced drives | carbon dioxide | to environment (emission, combustion) | mass | 0.3577 | t | t | 13;0.98*value;1.02*value | uncertainty presented for natural gas. For heat emissions uncertainty equal to 13;0.00*value;2.02*value | [TIMES] Paper mill, high quality + advanced drives
[TIMES] Paper mill, high quality + advanced drives w/ CO2 capture | paper, high quality | reference_product | mass | 1 | t | 1 | none |  | [TIMES] Paper mill, high quality + advanced drives w/ CO2 capture
[TIMES] Paper mill, high quality + advanced drives w/ CO2 capture | pulp | from technosphere (product) | mass | 1 | t | t | none |  | [TIMES] Paper mill, high quality + advanced drives w/ CO2 capture
[TIMES] Paper mill, high quality + advanced drives w/ CO2 capture | natural gas | from technosphere (energy_carrier) | energy | 0.19 | GJ | t | none |  | [TIMES] Paper mill, high quality + advanced drives w/ CO2 capture
[TIMES] Paper mill, high quality + advanced drives w/ CO2 capture | electricity | from technosphere (energy_carrier) | energy | 0.03195 | GJ | t | none |  | [TIMES] Paper mill, high quality + advanced drives w/ CO2 capture
[TIMES] Paper mill, high quality + advanced drives w/ CO2 capture | process heat | from technosphere (energy_carrier) | energy | 0.07 | GJ | t | none |  | [TIMES] Paper mill, high quality + advanced drives w/ CO2 capture
[TIMES] Paper mill, high quality + advanced drives w/ CO2 capture | carbon dioxide | to environment (emission, combustion) | mass | 0.03577 | t | t | 13;0.98*value;1.02*value | uncertainty presented for natural gas. For heat emissions uncertainty equal to 13;0.00*value;2.02*value | [TIMES] Paper mill, high quality + advanced drives w/ CO2 capture
[TIMES] Paper mill, high quality + advanced drives w/ CO2 capture | carbon dioxide | to technosphere (by-product) | mass | 0.32193 | t | t | 13;0.98*value;1.02*value | 90% of capture eficiency.uncertainty presented for natural gas. For heat emissions uncertainty equal to 13;0.00*value;2.02*value | [TIMES] Paper mill, high quality + advanced drives w/ CO2 capture
[TIMES] Paper mill, low quality | paper, low quality | reference_product | mass | 1 | t | 1 | none |  | [TIMES] Paper mill, low quality
[TIMES] Paper mill, low quality | pulp | from technosphere (product) | mass | 0.67 | t | t | none |  | [TIMES] Paper mill, low quality
[TIMES] Paper mill, low quality | gypsum | from environment (natural resource) | mass | 0.19 | t | t | none |  | [TIMES] Paper mill, low quality
[TIMES] Paper mill, low quality | kaolin | from environment (natural resource) | mass | 0.03 | t | t | none |  | [TIMES] Paper mill, low quality
[TIMES] Paper mill, low quality | paper, recycled | from technosphere (product) | mass | 0.07 | t | t | none |  | [TIMES] Paper mill, low quality
[TIMES] Paper mill, low quality | natural gas | from technosphere (energy_carrier) | energy | 0.07 | GJ | t | none |  | [TIMES] Paper mill, low quality
[TIMES] Paper mill, low quality | electricity | from technosphere (energy_carrier) | energy | 2.24 | GJ | t | none | this energy consumption may very per country | [TIMES] Paper mill, low quality
[TIMES] Paper mill, low quality | process heat | from technosphere (energy_carrier) | energy | 7.4 | GJ | t | none |  | [TIMES] Paper mill, low quality
[TIMES] Paper mill, low quality | carbon dioxide | to environment (emission, combustion) | mass | 0.38873 | t | t | 13;0.98*value;1.02*value | uncertainty presented for natural gas. For heat emissions uncertainty equal to 13;0.00*value;2.02*value | [TIMES] Paper mill, low quality
[TIMES] Paper mill, low quality + advanced drives | paper, low quality | reference_product | mass | 1 | t | 1 | none |  | [TIMES] Paper mill, low quality + advanced drives
[TIMES] Paper mill, low quality + advanced drives | pulp | from technosphere (product) | mass | 0.68 | t | t | none |  | [TIMES] Paper mill, low quality + advanced drives
[TIMES] Paper mill, low quality + advanced drives | gypsum | from environment (natural resource) | mass | 0.22 | t | t | none |  | [TIMES] Paper mill, low quality + advanced drives
[TIMES] Paper mill, low quality + advanced drives | kaolin | from technosphere (material) | mass | 0.05 | t | t | none |  | [TIMES] Paper mill, low quality + advanced drives
[TIMES] Paper mill, low quality + advanced drives | paper, recycled | from technosphere (product) | mass | 0.09 | t | t | none |  | [TIMES] Paper mill, low quality + advanced drives
[TIMES] Paper mill, low quality + advanced drives | natural gas | from technosphere (energy_carrier) | energy | 3.5 | GJ | t | none |  | [TIMES] Paper mill, low quality + advanced drives
[TIMES] Paper mill, low quality + advanced drives | electricity | from technosphere (energy_carrier) | energy | 6.74 | GJ | t | none |  | [TIMES] Paper mill, low quality + advanced drives
[TIMES] Paper mill, low quality + advanced drives | process heat | from technosphere (energy_carrier) | energy | 8 | GJ | t | none |  | [TIMES] Paper mill, low quality + advanced drives
[TIMES] Paper mill, low quality + advanced drives | carbon dioxide | to environment (emission, combustion) | mass | 0.61235 | t | t | 13;0.98*value;1.02*value | uncertainty presented for natural gas. For heat emissions uncertainty equal to 13;0.00*value;2.02*value | [TIMES] Paper mill, low quality + advanced drives
[TIMES] Paper mill, low quality + advanced drives w/ CO2 capture | paper, low quality | reference_product | mass | 1 | t | 1 | none |  | [TIMES] Paper mill, low quality + advanced drives w/ CO2 capture
[TIMES] Paper mill, low quality + advanced drives w/ CO2 capture | pulp | from technosphere (product) | mass | 0.68 | t | t | none |  | [TIMES] Paper mill, low quality + advanced drives w/ CO2 capture
[TIMES] Paper mill, low quality + advanced drives w/ CO2 capture | gypsum | from environment (natural resource) | mass | 0.22 | t | t | none |  | [TIMES] Paper mill, low quality + advanced drives w/ CO2 capture
[TIMES] Paper mill, low quality + advanced drives w/ CO2 capture | kaolin | from technosphere (material) | mass | 0.05 | t | t | none |  | [TIMES] Paper mill, low quality + advanced drives w/ CO2 capture
[TIMES] Paper mill, low quality + advanced drives w/ CO2 capture | paper, recycled | from technosphere (product) | mass | 0.09 | t | t | none |  | [TIMES] Paper mill, low quality + advanced drives w/ CO2 capture
[TIMES] Paper mill, low quality + advanced drives w/ CO2 capture | natural gas | from technosphere (energy_carrier) | energy | 3.54 | GJ | t | none |  | [TIMES] Paper mill, low quality + advanced drives w/ CO2 capture
[TIMES] Paper mill, low quality + advanced drives w/ CO2 capture | electricity | from technosphere (energy_carrier) | energy | 7.4 | GJ | t | none |  | [TIMES] Paper mill, low quality + advanced drives w/ CO2 capture
[TIMES] Paper mill, low quality + advanced drives w/ CO2 capture | process heat | from technosphere (energy_carrier) | energy | 8 | GJ | t | none |  | [TIMES] Paper mill, low quality + advanced drives w/ CO2 capture
[TIMES] Paper mill, low quality + advanced drives w/ CO2 capture | carbon dioxide | to environment (emission, combustion) | mass | 0.061459 | t | t | 13;0.98*value;1.02*value | uncertainty for natural gas. For process heat uncertainty values are:13;0.00*value;2.02*value | [TIMES] Paper mill, low quality + advanced drives w/ CO2 capture
[TIMES] Paper mill, low quality + advanced drives w/ CO2 capture | carbon dioxide | to technosphere (by-product) | mass | 0.55313 | t | t | 13;0.98*value;1.02*value | 90% of capture eficiency. uncertainty for natural gas. For process heat uncertainty values are:13;0.00*value;2.02*value | [TIMES] Paper mill, low quality + advanced drives w/ CO2 capture
[TIMES] Pellet plant | iron ore pellets | reference_product | mass | 1 | t | 1 | none |  | [TIMES] iron ore pellets
[TIMES] Pellet plant | electricity | from technosphere (energy_carrier) | energy | 1.14 | GJ | t | none |  | [TIMES] iron ore pellets
[TIMES] Pellet plant | coke | from technosphere (energy_carrier) | energy | 1.01 | GJ | t | none |  | [TIMES] iron ore pellets
[TIMES] Pellet plant | iron ore | from environment (natural resource) | mass | 1 | t | t | none |  | [TIMES] iron ore pellets
[TIMES] Pellet plant | carbon dioxide | to environment (emission, combustion) | mass | 0.10858 | t | t | 13;0.98*value;1.02*value |  | [TIMES] iron ore pellets
[TIMES] Quicklime Production | quicklime | reference_product | mass | 1 | t | 1 | none |  | [TIMES] Quicklime Production
[TIMES] Quicklime Production | limestone | from environment (natural resource) | mass | 1.786 | t | t | none |  | [TIMES] Quicklime Production
[TIMES] Quicklime Production | electricity | from technosphere (energy_carrier) | energy | 0.216 | GJ | t | none |  | [TIMES] Quicklime Production
[TIMES] Quicklime Production | process heat | from technosphere (energy_carrier) | energy | 3.03 | GJ | t | none |  | [TIMES] Quicklime Production
[TIMES] Quicklime Production | carbon dioxide | to environment (emission, combustion) | mass | 0.15756 | t | t | 13;0.00*value;2.02*value |  | [TIMES] Quicklime Production
[TIMES] Recycled fiber pulping | recycled pulp | reference_product | mass | 1 | t | 1 | none |  | [TIMES] Recycled fiber pulping
[TIMES] Recycled fiber pulping | paper, recycled | from technosphere (product) | mass | 1.15 | t | t | none |  | [TIMES] Recycled fiber pulping
[TIMES] Recycled fiber pulping | electricity | from technosphere (energy_carrier) | energy | 2 | GJ | t | none |  | [TIMES] Recycled fiber pulping
[TIMES] Recycled fiber pulping | natural gas | from technosphere (energy_carrier) | energy | 1 | GJ | t | none |  | [TIMES] Recycled fiber pulping
[TIMES] Recycled fiber pulping | process heat | from technosphere (energy_carrier) | energy | 1.1 | GJ | t | none |  | [TIMES] Recycled fiber pulping
[TIMES] Recycled fiber pulping | carbon dioxide | to environment (emission, combustion) | mass | 0.1133 | t | t | 13;0.98*value;1.02*value | uncertainty presented for natural gas. For heat emissions uncertainty equal to 13;0.00*value;2.02*value | [TIMES] Recycled fiber pulping
[TIMES] Sinter plant | sinter | reference_product | mass | 1 | t | 1 | none |  | [TIMES] sinter
[TIMES] Sinter plant | iron ore | from environment (natural resource) | mass | 1 | t | t | none |  | [TIMES] sinter
[TIMES] Sinter plant | electricity | from technosphere (energy_carrier) | energy | 0.1 | GJ | t | none |  | [TIMES] sinter
[TIMES] Sinter plant | coke | from technosphere (energy_carrier) | energy | 1.16 | GJ | t | none |  | [TIMES] sinter
[TIMES] Sinter plant | natural gas | from technosphere (energy_carrier) | energy | 0.5 | GJ | t | none | The technology can choose 0.5 GJ/t of natural gas or coke oven gas | [TIMES] sinter
[TIMES] Sinter plant | carbon dioxide | to environment (emission, combustion) | mass | 0.15275 | t | t | 13;0.98*value;1.02*value | emissions considering natural gas | [TIMES] sinter
[TIMES] Sinter plant, bioenergy | sinter | reference_product | mass | 1 | t | 1 | none |  | [TIMES] sinter, bioenergy
[TIMES] Sinter plant, bioenergy | iron ore | from environment (natural resource) | mass | 1 | t | t | none |  | [TIMES] sinter, bioenergy
[TIMES] Sinter plant, bioenergy | electricity | from technosphere (energy_carrier) | energy | 0.1 | GJ | t | none |  | [TIMES] sinter, bioenergy
[TIMES] Sinter plant, bioenergy | biomass | from technosphere (energy_carrier) | energy | 1.86 | GJ | t | none |  | [TIMES] sinter, bioenergy
[TIMES] Sponge iron for Direct Reduction | sponge iron | reference_product | mass | 1 | t | 1 | none |  | [TIMES] DRI
[TIMES] Sponge iron for Direct Reduction | iron ore pellets | from technosphere (material) | mass | 1.5 | t | t | none |  | [TIMES] DRI
[TIMES] Sponge iron for Direct Reduction | electricity | from technosphere (energy_carrier) | energy | 0.7 | GJ | t | none |  | [TIMES] DRI
[TIMES] Sponge iron for Direct Reduction | natural gas | from technosphere (energy_carrier) | energy | 11 | GJ | t | none | can be also corex gas or coke oven gas | [TIMES] DRI
[TIMES] Sponge iron for Direct Reduction | carbon dioxide | to environment (emission, combustion) | mass | 0.6171 | t | t | 13;0.98*value;1.02*value |  | [TIMES] DRI
[TIMES] Sponge iron for Direct Reduction with CCS | sponge iron | reference_product | mass | 1 | t | 1 | none |  | [TIMES] DRI+CCS
[TIMES] Sponge iron for Direct Reduction with CCS | iron ore pellets | from technosphere (material) | mass | 1.5 | t | t | none |  | [TIMES] DRI+CCS
[TIMES] Sponge iron for Direct Reduction with CCS | electricity | from technosphere (energy_carrier) | energy | 0.75 | t | t | none |  | [TIMES] DRI+CCS
[TIMES] Sponge iron for Direct Reduction with CCS | natural gas | from technosphere (energy_carrier) | energy | 11 | GJ | t | none |  | [TIMES] DRI+CCS
[TIMES] Sponge iron for Direct Reduction with CCS | carbon dioxide | to environment (emission, combustion) | mass | 0.06171 | t | t | 13;0.98*value;1.02*value |  | [TIMES] DRI+CCS
[TIMES] Sponge iron for Direct Reduction with CCS | carbon dioxide | to technosphere (by-product) | mass | 0.55539 | t | t | 13;0.98*value;1.02*value | Assuming a capture eficiency of 90% | [TIMES] DRI+CCS
[TIMES] Steel finishing | steel, finished | reference_product | mass | 1 | t | 1 | none |  | [TIMES] Steel finishing
[TIMES] Steel finishing | steel, primary | from technosphere (product) | mass | 1 | t | t | none |  | [TIMES] Steel finishing
[TIMES] Steel finishing | process heat | from technosphere (energy_carrier) | energy | 1.7 | GJ | t | none | Process heat can come from different sources | [TIMES] Steel finishing
[TIMES] Steel finishing | carbon dioxide | to environment (emission, combustion) | mass | 0.0884 | t | t | 13;0.00*value;2.02*value |  | [TIMES] Steel finishing
[TIMES_SE] Aluminium casting | primary aluminium ingots | reference_product | mass | 1 | t | 1 |  |  | [TIMES_SE] Aluminium casting
[TIMES_SE] Aluminium casting | aluminium, raw | from technosphere (material) | mass | 1.0204 | t | t | none | material yield 0.98 | [TIMES_SE] Aluminium casting
[TIMES_SE] Aluminium casting | natural gas | from technosphere (energy_carrier) | energy | 0.27 | GJ | t | none | Natural gas or LPG | [TIMES_SE] Aluminium casting
[TIMES_SE] Aluminium casting | electricity | from technosphere (energy_carrier) | energy | 0.44 | GJ | t | none |  | [TIMES_SE] Aluminium casting
[TIMES_SE] Aluminium casting | carbon dioxide | to environment (emission, combustion) | mass | 0.015147 | t | t | 13;0.98*value;1.02*value | based on emission factor of natural gas | [TIMES_SE] Aluminium casting
[TIMES_SE] Aluminium electrolysis | aluminium, raw | reference_product | mass | 1 | t | 1 |  |  | [TIMES_SE] Aluminium electrolysis
[TIMES_SE] Aluminium electrolysis | alumina | from technosphere (material) | mass | 1.9231 | t | t | none | material yield 0,52 t/t | [TIMES_SE] Aluminium electrolysis
[TIMES_SE] Aluminium electrolysis | coal | from technosphere (energy_carrier) | energy | 10.4 | GJ | t | none |  | [TIMES_SE] Aluminium electrolysis
[TIMES_SE] Aluminium electrolysis | electricity | from technosphere (energy_carrier) | energy | 49 | GJ | t | none |  | [TIMES_SE] Aluminium electrolysis
[TIMES_SE] Aluminium electrolysis | carbon dioxide | to environment (emission, combustion) | mass | 1.0192 | t | t | 13;0.96*value;1.04*value | Uncertainty based on emission factor of coal | [TIMES_SE] Aluminium electrolysis
[TIMES_SE] Aluminium electrolysis inert | aluminium, raw | reference_product | mass | 1 | t | 1 |  |  | [TIMES_SE] Aluminium electrolysis inert
[TIMES_SE] Aluminium electrolysis inert | alumina | from technosphere (material) | mass | 1.9231 | t | t | none |  | [TIMES_SE] Aluminium electrolysis inert
[TIMES_SE] Aluminium electrolysis inert | electricity | from technosphere (energy_carrier) | energy | 44.52 | GJ | t | none |  | [TIMES_SE] Aluminium electrolysis inert
[TIMES_SE] Aluminium electrolysis inert | carbon dioxide | to environment (emission, combustion) | mass | 0 | t | t | none |  | [TIMES_SE] Aluminium electrolysis inert
[TIMES_SE] Aluminium electrolysis w. CCS (PCC MEA) | aluminium, raw | reference_product | mass | 1 | t | 1 |  |  | [TIMES_SE] Aluminium electrolysis w. CCS (PCC MEA)
[TIMES_SE] Aluminium electrolysis w. CCS (PCC MEA) | alumina | from technosphere (material) | mass | 1.9231 | t | t | none |  | [TIMES_SE] Aluminium electrolysis w. CCS (PCC MEA)
[TIMES_SE] Aluminium electrolysis w. CCS (PCC MEA) | coal | from technosphere (energy_carrier) | mass | 10.4 | GJ | t | none |  | [TIMES_SE] Aluminium electrolysis w. CCS (PCC MEA)
[TIMES_SE] Aluminium electrolysis w. CCS (PCC MEA) | electricity | from technosphere (energy_carrier) | energy | 49.47 | GJ | t | none |  | [TIMES_SE] Aluminium electrolysis w. CCS (PCC MEA)
[TIMES_SE] Aluminium electrolysis w. CCS (PCC MEA) | industrial heat, high-temperature | from technosphere (energy_carrier) | energy | 4.79 | GJ | t | none |  | [TIMES_SE] Aluminium electrolysis w. CCS (PCC MEA)
[TIMES_SE] Aluminium electrolysis w. CCS (PCC MEA) | carbon dioxide | to environment (emission, combustion) | mass | 0.10192 | t | t | 13;0.96*value;1.04*value | Capture efficiency 0.9. Uncertainty based on emission factor of coal | [TIMES_SE] Aluminium electrolysis w. CCS (PCC MEA)
[TIMES_SE] Aluminium electrolysis w. CCS (PCC MEA) | carbon dioxide | to environment (emission, combustion) | mass | 0.024908 | t | t | 13;0.00*value;2.02*value | Capture efficiency 0.9. Uncertainty based on emission factor of process heat | [TIMES_SE] Aluminium electrolysis w. CCS (PCC MEA)
[TIMES_SE] Aluminium electrolysis w. CCS (PCC MEA) | carbon dioxide | to technosphere (by-product) | mass | 0.91728 | t | t | 13;0.96*value;1.04*value | Capture efficiency 0.9. Uncertainty based on emission factor of coal | [TIMES_SE] Aluminium electrolysis w. CCS (PCC MEA)
[TIMES_SE] Aluminium electrolysis w. CCS (PCC MEA) | carbon dioxide | to technosphere (by-product) | mass | 0.22417 | t | t | 13;0.00*value;2.02*value | Capture efficiency 0.9. Uncertainty based on emission factor of process heat | [TIMES_SE] Aluminium electrolysis w. CCS (PCC MEA)
[TIMES_SE] Aluminium finishing, cast, electricity | aluminium, finished, cast products | reference_product | mass | 1 | t | 1 |  |  | [TIMES_SE] Aluminium finishing, cast, electricity
[TIMES_SE] Aluminium finishing, cast, electricity | primary aluminium ingots | from technosphere (material) | mass | 1.6667 | t | t | none | material yield 0.6 | [TIMES_SE] Aluminium finishing, cast, electricity
[TIMES_SE] Aluminium finishing, cast, electricity | electricity | from technosphere (energy_carrier) | energy | 19.82 | GJ | t | none |  | [TIMES_SE] Aluminium finishing, cast, electricity
[TIMES_SE] Aluminium finishing, cast, electricity | carbon dioxide | to environment (emission, combustion) | mass | 0 | t | t | none |  | [TIMES_SE] Aluminium finishing, cast, electricity
[TIMES_SE] Aluminium finishing, cast, fuel | aluminium, finished, cast products | reference_product | mass | 1 | t | 1 |  |  | [TIMES_SE] Aluminium finishing, cast, fuel
[TIMES_SE] Aluminium finishing, cast, fuel | primary aluminium ingots | from technosphere (material) | mass | 1.6667 | t | t | none | material yield 0.6 | [TIMES_SE] Aluminium finishing, cast, fuel
[TIMES_SE] Aluminium finishing, cast, fuel | natural gas | from technosphere (energy_carrier) | energy | 4.68 | GJ | t | none | Natural gas or LPG | [TIMES_SE] Aluminium finishing, cast, fuel
[TIMES_SE] Aluminium finishing, cast, fuel | electricity | from technosphere (energy_carrier) | energy | 15.84 | GJ | t | none |  | [TIMES_SE] Aluminium finishing, cast, fuel
[TIMES_SE] Aluminium finishing, long, electricity | aluminium, finished, long products | reference_product | mass | 1 | t | 1 |  |  | [TIMES_SE] Aluminium finishing, long, electricity
[TIMES_SE] Aluminium finishing, long, electricity | primary aluminium ingots | from technosphere (material) | mass | 1.2048 | t | t | none | material yield 0.83 | [TIMES_SE] Aluminium finishing, long, electricity
[TIMES_SE] Aluminium finishing, long, electricity | electricity | from technosphere (energy_carrier) | energy | 2.39 | GJ | t | none |  | [TIMES_SE] Aluminium finishing, long, electricity
[TIMES_SE] Aluminium finishing, long, electricity | carbon dioxide | to environment (emission, combustion) | mass | 0 | t | t | none |  | [TIMES_SE] Aluminium finishing, long, electricity
[TIMES_SE] Aluminium finishing, long, fuel | aluminium, finished, long products | reference_product | mass | 1 | t | 1 |  |  | [TIMES_SE] Aluminium finishing, long, fuel
[TIMES_SE] Aluminium finishing, long, fuel | primary aluminium ingots | from technosphere (material) | mass | 1.2048 | t | t | none | material yield 0.83 | [TIMES_SE] Aluminium finishing, long, fuel
[TIMES_SE] Aluminium finishing, long, fuel | natural gas | from technosphere (energy_carrier) | energy | 1.08 | GJ | t | none | Natural gas or LPG | [TIMES_SE] Aluminium finishing, long, fuel
[TIMES_SE] Aluminium finishing, long, fuel | electricity | from technosphere (energy_carrier) | energy | 2.3 | GJ | t | none |  | [TIMES_SE] Aluminium finishing, long, fuel
[TIMES_SE] Aluminium finishing, long, fuel | carbon dioxide | to environment (emission, combustion) | mass | 0.060588 | t | t | 13;0.98*value;1.02*value | based on emission factor of natural gas | [TIMES_SE] Aluminium finishing, long, fuel
[TIMES_SE] Aluminium finishing, sheet, electricity | aluminium, finished, flat products | reference_product | mass | 1 | t | 1 |  |  | [TIMES_SE] Aluminium finishing, sheet, electricity
[TIMES_SE] Aluminium finishing, sheet, electricity | primary aluminium ingots | from technosphere (material) | mass | 1.9231 | t | t | none | material yield 0.52 | [TIMES_SE] Aluminium finishing, sheet, electricity
[TIMES_SE] Aluminium finishing, sheet, electricity | electricity | from technosphere (energy_carrier) | energy | 3.51 | GJ | t | none |  | [TIMES_SE] Aluminium finishing, sheet, electricity
[TIMES_SE] Aluminium finishing, sheet, electricity | carbon dioxide | to environment (emission, combustion) | mass | 0 | t | t | none |  | [TIMES_SE] Aluminium finishing, sheet, electricity
[TIMES_SE] Aluminium finishing, sheet, fuel | aluminium, finished, flat products | reference_product | mass | 1 | t | 1 |  |  | [TIMES_SE] Aluminium finishing, sheet, fuel
[TIMES_SE] Aluminium finishing, sheet, fuel | primary aluminium ingots | from technosphere (material) | mass | 1.9231 | t | t | none | material yield 0.52 | [TIMES_SE] Aluminium finishing, sheet, fuel
[TIMES_SE] Aluminium finishing, sheet, fuel | natural gas | from technosphere (energy_carrier) | energy | 1.46 | GJ | t | none | Natural gas or LPG | [TIMES_SE] Aluminium finishing, sheet, fuel
[TIMES_SE] Aluminium finishing, sheet, fuel | electricity | from technosphere (energy_carrier) | energy | 2.27 | GJ | t | none |  | [TIMES_SE] Aluminium finishing, sheet, fuel
[TIMES_SE] Aluminium finishing, sheet, fuel | carbon dioxide | to environment (emission, combustion) | mass | 0.081906 | t | t | 13;0.98*value;1.02*value | based on emission factor of natural gas | [TIMES_SE] Aluminium finishing, sheet, fuel
[TIMES_SE] Aluminium finishing, sheet, fuel | carbon dioxide | to environment (emission, combustion) | mass | 0.26255 | t | t | 13;0.98*value;1.02*value | based on emission factor of natural gas | [TIMES_SE] Aluminium finishing, sheet, fuel
[TIMES_SE] Aluminium remelting, electricity | aluminium, primary | reference_product | mass | 1 | t | 1 |  |  | [TIMES_SE] Aluminium remelting, electricity
[TIMES_SE] Aluminium remelting, electricity | aluminium, scrap | from technosphere (material) | mass | 0.80495 | t | t | none | material yield 0.969, share of scrap 78% | [TIMES_SE] Aluminium remelting, electricity
[TIMES_SE] Aluminium remelting, electricity | aluminium, crude | from technosphere (material) | mass | 0.22704 | t | t | none | material yield 0.969, share of scrap 78% | [TIMES_SE] Aluminium remelting, electricity
[TIMES_SE] Aluminium remelting, electricity | electricity | from technosphere (energy_carrier) | energy | 3.17 | GJ | t | none |  | [TIMES_SE] Aluminium remelting, electricity
[TIMES_SE] Aluminium remelting, electricity | carbon dioxide | to environment (emission, combustion) | mass | 0 | t | t | none |  | [TIMES_SE] Aluminium remelting, electricity
[TIMES_SE] Aluminium remelting, fuel | aluminium, raw | reference_product | mass | 1 | t | 1 |  |  | [TIMES_SE] Aluminium remelting, fuel
[TIMES_SE] Aluminium remelting, fuel | aluminium, scrap | from technosphere (material) | mass | 0.80495 | t | t | none | material yield 0.969, share of scrap 78% | [TIMES_SE] Aluminium remelting, fuel
[TIMES_SE] Aluminium remelting, fuel | aluminium, crude | from technosphere (material) | mass | 0.22704 | t | t | none | material yield 0.969, share of scrap 78% | [TIMES_SE] Aluminium remelting, fuel
[TIMES_SE] Aluminium remelting, fuel | natural gas | from technosphere (energy_carrier) | energy | 3.64 | GJ | t | none | Natural gas or LPG | [TIMES_SE] Aluminium remelting, fuel
[TIMES_SE] Aluminium remelting, fuel | electricity | from technosphere (energy_carrier) | energy | 0.08 | GJ | t | none |  | [TIMES_SE] Aluminium remelting, fuel
[TIMES_SE] Aluminium remelting, fuel | carbon dioxide | to environment (emission, combustion) | mass | 0.2042 | t | t | 13;0.98*value;1.02*value | based on emission factor of natural gas | [TIMES_SE] Aluminium remelting, fuel
[TIMES_SE] Basic Oxygen Furnace | crude steel | reference_product | mass | 1 | t | 1 | none |  | [TIMES_SE] Basic Oxygen Furnace
[TIMES_SE] Basic Oxygen Furnace | pig iron | from technosphere (material) | mass | 0.9084 | t | t | none | material yield 0.917 | [TIMES_SE] Basic Oxygen Furnace
[TIMES_SE] Basic Oxygen Furnace | steel scrap | from technosphere (material) | mass | 0.18212 | t | t | none | share of scrap in input 0.167 | [TIMES_SE] Basic Oxygen Furnace
[TIMES_SE] Basic Oxygen Furnace | coke oven gas | from technosphere (energy_carrier) | energy | 0.015 | GJ | t | none | alternative fuels natural gas or lpg | [TIMES_SE] Basic Oxygen Furnace
[TIMES_SE] Basic Oxygen Furnace | oxygen | from technosphere (material) | volume | 54 | m3 | t | none |  | [TIMES_SE] Basic Oxygen Furnace
[TIMES_SE] Basic Oxygen Furnace | limestone | from technosphere (material) | mass | 0.065 | t | t | none |  | [TIMES_SE] Basic Oxygen Furnace
[TIMES_SE] Basic Oxygen Furnace | quicklime | from technosphere (material) | mass | 0.016 | t | t | none |  | [TIMES_SE] Basic Oxygen Furnace
[TIMES_SE] Basic Oxygen Furnace | electricity | from technosphere (energy_carrier) | energy | 0.162 | GJ | t | none |  | [TIMES_SE] Basic Oxygen Furnace
[TIMES_SE] Basic Oxygen Furnace | carbon dioxide | to environment (emission, combustion) | mass | 0.0010395 | t | t | 13;0.98*value;1.02*value |  | [TIMES_SE] Basic Oxygen Furnace
[TIMES_SE] Blast furnace | pig iron | reference_product | mass | 1 | t | 1 | none |  | [TIMES_SE] Blast furnace
[TIMES_SE] Blast furnace | blast furnace slag | to technosphere (by-product) | mass | 0.28 | t | t | none |  | [TIMES_SE] Blast furnace
[TIMES_SE] Blast furnace | blast furnace gas | to technosphere (by-product) | energy | 4.88 | GJ | t | none |  | [TIMES_SE] Blast furnace
[TIMES_SE] Blast furnace | sinter | from technosphere (material) | mass | 1.6667 | t | t | 13;13.7*0.7;value;none;none | material yield sinter 0.6, OR pellets 0.753 | [TIMES_SE] Blast furnace
[TIMES_SE] Blast furnace | coke | from technosphere (reductant) | energy | 13.7 | GJ | t | 13;13.7*0.7;value;none;none | reducing agents input (coke, hard coal, charcoal) of which minimum input of coke is 0.7 GJ/GJ_reducing agent | [TIMES_SE] Blast furnace
[TIMES_SE] Blast furnace | coal | from technosphere (reductant) | energy | 0 | GJ | t | 13;0;13.7*0.3;none;none | reducing agents input (coke, hard coal, charcoal) of which minimum input of coke is 0.7 GJ/GJ_reducing agent | [TIMES_SE] Blast furnace
[TIMES_SE] Blast furnace | charcoal | from technosphere (reductant) | energy | 0 | GJ | t | 13;0;13.7*0.3;none;none | reducing agents input (coke, hard coal, charcoal) of which minimum input of coke is 0.7 GJ/GJ_reducing agent | [TIMES_SE] Blast furnace
[TIMES_SE] Blast furnace | oxygen | from technosphere (material) | volume | 48 | m3 | t | none |  | [TIMES_SE] Blast furnace
[TIMES_SE] Blast furnace | limestone | from technosphere (material) | mass | 0.013 | t | t | none |  | [TIMES_SE] Blast furnace
[TIMES_SE] Blast furnace | coke oven gas | from technosphere (energy_carrier) | energy | 1.64 | GJ | t | none | fuel mix also includes blast furnace gas of fossil and bio-based routes depending on input | [TIMES_SE] Blast furnace
[TIMES_SE] Blast furnace | electricity | from technosphere (energy_carrier) | energy | 0.37 | GJ | t | none |  | [TIMES_SE] Blast furnace
[TIMES_SE] Blast furnace | carbon dioxide | to environment (emission, combustion) | mass | 1.4728 | 1 | t | 13;0.98*value;1.02*value | based on emission factor of coke. Process and combustion emissions should be distinguished.. | [TIMES_SE] Blast furnace
[TIMES_SE] Blast furnace | carbon dioxide | to environment (emission, combustion) | mass | 0.11365 | 1 | t | 13;0.98*value;1.02*value | based on emission factor of coke oven gas | [TIMES_SE] Blast furnace
[TIMES_SE] Blast furnace, w. CCS (PCC MEA) | pig iron | reference_product | mass | 1 | t | 1 |  |  | [TIMES_SE] Blast furnace, w. CCS (PCC MEA)
[TIMES_SE] Blast furnace, w. CCS (PCC MEA) | blast furnace slag | to technosphere (by-product) | mass | 0.28 | t | t | none |  | [TIMES_SE] Blast furnace, w. CCS (PCC MEA)
[TIMES_SE] Blast furnace, w. CCS (PCC MEA) | blast furnace gas | to technosphere (by-product) | energy | 4.88 | GJ | t | none |  | [TIMES_SE] Blast furnace, w. CCS (PCC MEA)
[TIMES_SE] Blast furnace, w. CCS (PCC MEA) | sinter | from technosphere (material) | mass | 1.6667 | t | t | none | material yield sinter 0.6, OR pellets 0.753 | [TIMES_SE] Blast furnace, w. CCS (PCC MEA)
[TIMES_SE] Blast furnace, w. CCS (PCC MEA) | coke | from technosphere (reductant) | energy | 13.7 | GJ | t | 13;value*0.7;value;none;none | reducing agents input (coke, hard coal, charcoal) of which minimum input of coke is 0.7 GJ/GJ_reducing agent | [TIMES_SE] Blast furnace, w. CCS (PCC MEA)
[TIMES_SE] Blast furnace, w. CCS (PCC MEA) | coal | from technosphere (reductant) | energy | 0 | GJ | t | 13;0;13.7*0.3;none;none | reducing agents input (coke, hard coal, charcoal) of which minimum input of coke is 0.7 GJ/GJ_reducing agent | [TIMES_SE] Blast furnace, w. CCS (PCC MEA)
[TIMES_SE] Blast furnace, w. CCS (PCC MEA) | charcoal | from technosphere (reductant) | energy | 0 | GJ | t | 13;0;13.7*0.3;none;none | reducing agents input (coke, hard coal, charcoal) of which minimum input of coke is 0.7 GJ/GJ_reducing agent | [TIMES_SE] Blast furnace, w. CCS (PCC MEA)
[TIMES_SE] Blast furnace, w. CCS (PCC MEA) | oxygen | from technosphere (material) | volume | 48 | m3 | t | none |  | [TIMES_SE] Blast furnace, w. CCS (PCC MEA)
[TIMES_SE] Blast furnace, w. CCS (PCC MEA) | limestone | from technosphere (material) | mass | 0.013 | t | t | none |  | [TIMES_SE] Blast furnace, w. CCS (PCC MEA)
[TIMES_SE] Blast furnace, w. CCS (PCC MEA) | coke oven gas | from technosphere (energy_carrier) | energy | 1.64 | GJ | t | none | fuel mix also includes blast furnace gas of fossil and bio-based routes depending on input | [TIMES_SE] Blast furnace, w. CCS (PCC MEA)
[TIMES_SE] Blast furnace, w. CCS (PCC MEA) | steam | from technosphere (energy_carrier) | energy | 1.376 | GJ | t | none |  | [TIMES_SE] Blast furnace, w. CCS (PCC MEA)
[TIMES_SE] Blast furnace, w. CCS (PCC MEA) | electricity | from technosphere (energy_carrier) | energy | 0.57 | GJ | t | none |  | [TIMES_SE] Blast furnace, w. CCS (PCC MEA)
[TIMES_SE] Blast furnace, w. CCS (PCC MEA) | carbon dioxide | to environment (emission, combustion) | mass | 0.14728 | t | t | 13;0.98*value;1.02*value | carbon capture reported by source is 0.454 tCO2/t_hot_metal. Capture efficiency 0.9. Uncertainty based on emission factor of coke. Process and combustion emissions should be distinguished.. | [TIMES_SE] Blast furnace, w. CCS (PCC MEA)
[TIMES_SE] Blast furnace, w. CCS (PCC MEA) | carbon dioxide | to environment (emission, combustion) | mass | 0.011365 | t | t | 13;0.98*value;1.02*value | carbon capture reported by source is 0.454 tCO2/t_hot_metal. Capture efficiency 0.9. Uncertainty based on emission factor of coke oven gas | [TIMES_SE] Blast furnace, w. CCS (PCC MEA)
[TIMES_SE] Blast furnace, w. CCS (PCC MEA) | carbon dioxide | to environment (emission, combustion) | mass | 0.0071552 | t | t | 13;0.00*value;2.02*value | carbon capture reported by source is 0.454 tCO2/t_hot_metal. Capture efficiency 0.9. Uncertainty based on emission factor of industrial heat as proxy for steam | [TIMES_SE] Blast furnace, w. CCS (PCC MEA)
[TIMES_SE] Blast furnace, w. CCS (PCC MEA) | carbon dioxide | to technosphere (by-product) | mass | 1.3255 | t | t | 13;0.98*value;1.02*value | carbon capture reported by source is 0.454 tCO2/t_hot_metal. Capture efficiency 0.9. Uncertainty based on emission factor of coke. Process and combustion emissions should be distinguished.. | [TIMES_SE] Blast furnace, w. CCS (PCC MEA)
[TIMES_SE] Blast furnace, w. CCS (PCC MEA) | carbon dioxide | to technosphere (by-product) | mass | 0.10229 | t | t | 13;0.98*value;1.02*value | carbon capture reported by source is 0.454 tCO2/t_hot_metal. Capture efficiency 0.9. Uncertainty based on emission factor of coke oven gas | [TIMES_SE] Blast furnace, w. CCS (PCC MEA)
[TIMES_SE] Blast furnace, w. CCS (PCC MEA) | carbon dioxide | to technosphere (by-product) | mass | 0.064397 | t | t | 13;0.00*value;2.02*value | carbon capture reported by source is 0.454 tCO2/t_hot_metal. Capture efficiency 0.9. Uncertainty based on emission factor of industrial heat as proxy for steam | [TIMES_SE] Blast furnace, w. CCS (PCC MEA)
[TIMES_SE] Blast furnace, w. CCS (PCC VPSA) | pig iron | reference_product | mass | 1 | t | 1 |  |  | [TIMES_SE] Blast furnace, w. CCS (PCC VPSA)
[TIMES_SE] Blast furnace, w. CCS (PCC VPSA) | blast furnace slag | to technosphere (by-product) | mass | 0.28 | t | t | none |  | [TIMES_SE] Blast furnace, w. CCS (PCC VPSA)
[TIMES_SE] Blast furnace, w. CCS (PCC VPSA) | blast furnace gas | to technosphere (by-product) | energy | 4.88 | GJ | t | none |  | [TIMES_SE] Blast furnace, w. CCS (PCC VPSA)
[TIMES_SE] Blast furnace, w. CCS (PCC VPSA) | sinter | from technosphere (material) | mass | 1.6667 | t | t | none | material yield sinter 0.6, OR pellets 0.753 | [TIMES_SE] Blast furnace, w. CCS (PCC VPSA)
[TIMES_SE] Blast furnace, w. CCS (PCC VPSA) | coke | from technosphere (reductant) | energy | 13.7 | GJ | t | 13;value*0.7;value;none;none | reducing agents input (coke, hard coal, charcoal) of which minimum input of coke is 0.7 GJ/GJ_reducing agent | [TIMES_SE] Blast furnace, w. CCS (PCC VPSA)
[TIMES_SE] Blast furnace, w. CCS (PCC VPSA) | coal | from technosphere (reductant) | energy | 0 | GJ | t | 13;0;13.7*0.3;none;none | reducing agents input (coke, hard coal, charcoal) of which minimum input of coke is 0.7 GJ/GJ_reducing agent | [TIMES_SE] Blast furnace, w. CCS (PCC VPSA)
[TIMES_SE] Blast furnace, w. CCS (PCC VPSA) | charcoal | from technosphere (reductant) | energy | 0 | GJ | t | 13;0;13.7*0.3;none;none | reducing agents input (coke, hard coal, charcoal) of which minimum input of coke is 0.7 GJ/GJ_reducing agent | [TIMES_SE] Blast furnace, w. CCS (PCC VPSA)
[TIMES_SE] Blast furnace, w. CCS (PCC VPSA) | oxygen | from technosphere (material) | volume | 48 | m3 | t | none |  | [TIMES_SE] Blast furnace, w. CCS (PCC VPSA)
[TIMES_SE] Blast furnace, w. CCS (PCC VPSA) | limestone | from technosphere (material) | mass | 0.013 | t | t | none |  | [TIMES_SE] Blast furnace, w. CCS (PCC VPSA)
[TIMES_SE] Blast furnace, w. CCS (PCC VPSA) | coke oven gas | from technosphere (energy_carrier) | energy | 1.64 | GJ | t | none | fuel mix also includes blast furnace gas of fossil and bio-based routes depending on input | [TIMES_SE] Blast furnace, w. CCS (PCC VPSA)
[TIMES_SE] Blast furnace, w. CCS (PCC VPSA) | electricity | from technosphere (energy_carrier) | energy | 0.792 | GJ | t | none |  | [TIMES_SE] Blast furnace, w. CCS (PCC VPSA)
[TIMES_SE] Blast furnace, w. CCS (PCC VPSA) | carbon dioxide | to environment (emission, combustion) | mass | 0.14727 | t | t | 13;0.98*value;1.02*value | carbon capture reported by source is 0.454 tCO2/t_hot_metal. Capture efficiency 0.9. Uncertainty based on emission factor of coke. Process and combustion emissions should be distinguished.. | [TIMES_SE] Blast furnace, w. CCS (PCC VPSA)
[TIMES_SE] Blast furnace, w. CCS (PCC VPSA) | carbon dioxide | to environment (emission, combustion) | mass | 0.011365 | t | t | 13;0.98*value;1.02*value | carbon capture reported by source is 0.454 tCO2/t_hot_metal. Capture efficiency 0.9. Uncertainty based on emission factor of coke oven gas | [TIMES_SE] Blast furnace, w. CCS (PCC VPSA)
[TIMES_SE] Blast furnace, w. CCS (PCC VPSA) | carbon dioxide | to technosphere (by-product) | mass | 1.3255 | t | t | 13;0.98*value;1.02*value | carbon capture reported by source is 0.454 tCO2/t_hot_metal. Capture efficiency 0.9. Uncertainty based on emission factor of coke. Process and combustion emissions should be distinguished.. | [TIMES_SE] Blast furnace, w. CCS (PCC VPSA)
[TIMES_SE] Blast furnace, w. CCS (PCC VPSA) | carbon dioxide | to technosphere (by-product) | mass | 0.10229 | t | t | 13;0.98*value;1.02*value | carbon capture reported by source is 0.454 tCO2/t_hot_metal. Capture efficiency 0.9. Uncertainty based on emission factor of coke oven gas | [TIMES_SE] Blast furnace, w. CCS (PCC VPSA)
[TIMES_SE] Cement clinker kiln | cement clinker | reference_product | mass | 1 | t | 1 |  |  | [TIMES_SE] Cement clinker kiln |  | 252310
[TIMES_SE] Cement clinker kiln | limestone | from technosphere (product) | mass | 1.2 | t | t | 13;0,8;none;none;none | input is an average of 0,8 (minimum contribution) and 1,6 (total input) | [TIMES_SE] Cement clinker kiln
[TIMES_SE] Cement clinker kiln | cement additives | from technosphere (product) | mass | 0.4 | t | t | 13;none;0,8;none;none |  | [TIMES_SE] Cement clinker kiln
[TIMES_SE] Cement clinker kiln | hard coal | from technosphere (energy_carrier) | energy | 2.132 | GJ | t | 13;none;3,28;none;none | The source qualitatively reports a fuel mix dominated by coal. The dominant share of coal is assumed to be 65%. A technology variant uses gas as input | [TIMES_SE] Cement clinker kiln
[TIMES_SE] Cement clinker kiln | industrial heat, high-temperature | from technosphere (energy_carrier) | energy | 1.148 | GJ | t | 13;0;none;none;none | Fuel mix that can include fuel oil, petroleum coke, recycled plastic and tyres, biomass and biofuels | [TIMES_SE] Cement clinker kiln
[TIMES_SE] Cement clinker kiln | electricity | from technosphere (energy_carrier) | energy | 0.23 | GJ | t | none |  | [TIMES_SE] Cement clinker kiln
[TIMES_SE] Cement clinker kiln | carbon dioxide | to environment (emission, combustion) | mass | 0.20894 | t | t | 13;0.96*value;1.04*value | based on emission factor of coal | [TIMES_SE] Cement clinker kiln
[TIMES_SE] Cement clinker kiln | carbon dioxide | to environment (emission, combustion) | mass | 0.059696 | t | t | 13;0.00*value;2.02*value | based on emission factor of process heat | [TIMES_SE] Cement clinker kiln
[TIMES_SE] Cement clinker kiln plasma | cement clinker | reference_product | mass | 1 | t | 1 |  |  | [TIMES_SE] Cement clinker kiln plasma |  | 252310
[TIMES_SE] Cement clinker kiln plasma | limestone | from technosphere (product) | mass | 1.2 | t | t | 13;0,8;none;none;none | input is an average of 0,8 (minimum contribution) and 1,6 (total input) | [TIMES_SE] Cement clinker kiln plasma
[TIMES_SE] Cement clinker kiln plasma | cement additives | from technosphere (product) | mass | 0.4 | t | t | 13;none;0,8;none;none |  | [TIMES_SE] Cement clinker kiln plasma
[TIMES_SE] Cement clinker kiln plasma | electricity | from technosphere (energy_carrier) | energy | 4.896 | GJ | t | none |  | [TIMES_SE] Cement clinker kiln plasma
[TIMES_SE] Cement clinker kiln plasma | carbon dioxide | to environment (emission, combustion) | mass | 0 | t | t | none |  | [TIMES_SE] Cement clinker kiln plasma
[TIMES_SE] Cement clinker kiln, chilled NH3 CCS | cement clinker | reference_product | mass | 1 | t | 1 | none |  | [TIMES_SE] Cement clinker kiln, chilled NH3 CCS |  | 252310
[TIMES_SE] Cement clinker kiln, chilled NH3 CCS | limestone | from technosphere (product) | mass | 1.2 | t | 1 | 13;0,8;none;none;none | input is an average of 0,8 (minimum contribution) and 1,6 (total input) | [TIMES_SE] Cement clinker kiln, chilled NH3 CCS
[TIMES_SE] Cement clinker kiln, chilled NH3 CCS | cement additives | from technosphere (product) | mass | 0.4 | t | 1 | 13;none;0,8;none;none |  | [TIMES_SE] Cement clinker kiln, chilled NH3 CCS
[TIMES_SE] Cement clinker kiln, chilled NH3 CCS | hard coal | from technosphere (energy_carrier) | energy | 2.132 | GJ | 1 | 13;none;3,28;none;none | The source qualitatively reports a fuel mix dominated by coal. The dominant share of coal is assumed to be 65%. A technology variant uses gas as input | [TIMES_SE] Cement clinker kiln, chilled NH3 CCS
[TIMES_SE] Cement clinker kiln, chilled NH3 CCS | industrial heat, high-temperature | from technosphere (energy_carrier) | energy | 1.148 | GJ | 1 | 13;0;none;none;none | Fuel mix that can include fuel oil, petroleum coke, recycled plastic and tyres, biomass and biofuels | [TIMES_SE] Cement clinker kiln, chilled NH3 CCS
[TIMES_SE] Cement clinker kiln, chilled NH3 CCS | steam | from technosphere (energy_carrier) | energy | 1.61 | GJ | 1 | none |  | [TIMES_SE] Cement clinker kiln, chilled NH3 CCS
[TIMES_SE] Cement clinker kiln, chilled NH3 CCS | electricity | from technosphere (energy_carrier) | energy | 0.47 | GJ | 1 | none |  | [TIMES_SE] Cement clinker kiln, chilled NH3 CCS
[TIMES_SE] Cement clinker kiln, chilled NH3 CCS | carbon dioxide | to environment (emission, combustion) | mass | 84.6667 | kg | t | none | capture efficiency 0,9 | [TIMES_SE] Cement clinker kiln, chilled NH3 CCS
[TIMES_SE] Cement clinker kiln, chilled NH3 CCS | carbon dioxide | to technosphere (by-product) | mass | 762 | kg | t | none | CO2 capture 0.762 t/t clinker | [TIMES_SE] Cement clinker kiln, chilled NH3 CCS
[TIMES_SE] Cement clinker kiln, chilled NH3 CCS | carbon dioxide | to environment (emission, combustion) | mass | 0.020894 | t | t | 13;0.96*value;1.04*value | carbon capture reported by source is 0.762 tCO2/t_clinker. Capture efficiency 0.9. Uncertainty based on emission factor of coal | [TIMES_SE] Cement clinker kiln, chilled NH3 CCS
[TIMES_SE] Cement clinker kiln, chilled NH3 CCS | carbon dioxide | to environment (emission, combustion) | mass | 0.014342 | t | t | 13;0.00*value;2.02*value | carbon capture reported by source is 0.762 tCO2/t_clinker. Capture efficiency 0.9. Uncertainty based on emission factor of process heat (also for steam) | [TIMES_SE] Cement clinker kiln, chilled NH3 CCS
[TIMES_SE] Cement clinker kiln, chilled NH3 CCS | carbon dioxide | to technosphere (by-product) | mass | 0.18804 | t | t | 13;0.96*value;1.04*value | carbon capture reported by source is 0.762 tCO2/t_clinker. Capture efficiency 0.9. Uncertainty based on emission factor of coal | [TIMES_SE] Cement clinker kiln, chilled NH3 CCS
[TIMES_SE] Cement clinker kiln, chilled NH3 CCS | carbon dioxide | to technosphere (by-product) | mass | 0.12907 | t | t | 13;0.00*value;2.02*value | carbon capture reported by source is 0.762 tCO2/t_clinker. Capture efficiency 0.9. Uncertainty based on emission factor of process heat (also for steam) | [TIMES_SE] Cement clinker kiln, chilled NH3 CCS
[TIMES_SE] Cement clinker kiln, integrated Ca. loop CCS | cement clinker | reference_product | mass | 1 | t | 1 |  |  | [TIMES_SE] Cement clinker kiln, integrated Ca. loop CCS |  | 252310
[TIMES_SE] Cement clinker kiln, integrated Ca. loop CCS | limestone | from technosphere (product) | mass | 1.2 | t | t | 13;0,8;none;none;none | input is an average of 0,8 (minimum contribution) and 1,6 (total input) | [TIMES_SE] Cement clinker kiln, integrated Ca. loop CCS
[TIMES_SE] Cement clinker kiln, integrated Ca. loop CCS | cement additives | from technosphere (product) | mass | 0.4 | t | t | 13;none;0,8;none;none |  | [TIMES_SE] Cement clinker kiln, integrated Ca. loop CCS
[TIMES_SE] Cement clinker kiln, integrated Ca. loop CCS | hard coal | from technosphere (energy_carrier) | energy | 3.536 | GJ | t | 13;none;5,44;none;none | The source qualitatively reports a fuel mix dominated by coal. The dominant share of coal is assumed to be 65%. A technology variant uses gas as input | [TIMES_SE] Cement clinker kiln, integrated Ca. loop CCS
[TIMES_SE] Cement clinker kiln, integrated Ca. loop CCS | industrial heat, high-temperature | from technosphere (energy_carrier) | energy | 1.904 | GJ | t | 13;0;none;none;none | Fuel mix that can include fuel oil, petroleum coke, recycled plastic and tyres, biomass and biofuels | [TIMES_SE] Cement clinker kiln, integrated Ca. loop CCS
[TIMES_SE] Cement clinker kiln, integrated Ca. loop CCS | electricity | from technosphere (energy_carrier) | energy | 1.3 | GJ | t | none |  | [TIMES_SE] Cement clinker kiln, integrated Ca. loop CCS
[TIMES_SE] Cement clinker kiln, integrated Ca. loop CCS | electricity | to technosphere (by-product) | energy | 0.674 | GJ | t | none |  | [TIMES_SE] Cement clinker kiln, integrated Ca. loop CCS
[TIMES_SE] Cement clinker kiln, integrated Ca. loop CCS | carbon dioxide | to environment (emission, combustion) | mass | 0.019752 | t | t | 13;0.96*value;1.04*value | carbon capture reported by source is 0.997 tCO2/t_clinker. Capture efficiency 0.943. Uncertainty based on emission factor of coal | [TIMES_SE] Cement clinker kiln, integrated Ca. loop CCS
[TIMES_SE] Cement clinker kiln, integrated Ca. loop CCS | carbon dioxide | to environment (emission, combustion) | mass | 0.0056435 | t | t | 13;0.00*value;2.02*value | carbon capture reported by source is 0.997 tCO2/t_clinker. Capture efficiency 0.943. Uncertainty based on emission factor of process heat | [TIMES_SE] Cement clinker kiln, integrated Ca. loop CCS
[TIMES_SE] Cement clinker kiln, integrated Ca. loop CCS | carbon dioxide | to technosphere (by-product) | mass | 0.32678 | t | t | 13;0.96*value;1.04*value | carbon capture reported by source is 0.997 tCO2/t_clinker. Capture efficiency 0.943. Uncertainty based on emission factor of coal | [TIMES_SE] Cement clinker kiln, integrated Ca. loop CCS
[TIMES_SE] Cement clinker kiln, integrated Ca. loop CCS | carbon dioxide | to technosphere (by-product) | mass | 0.093365 | t | t | 13;0.00*value;2.02*value | carbon capture reported by source is 0.997 tCO2/t_clinker. Capture efficiency 0.943. Uncertainty based on emission factor of process heat | [TIMES_SE] Cement clinker kiln, integrated Ca. loop CCS
[TIMES_SE] Cement clinker kiln, membrane CCS | cement clinker | reference_product | mass | 1 | t | 1 |  |  | [TIMES_SE] Cement clinker kiln, membrane CCS |  | 252310
[TIMES_SE] Cement clinker kiln, membrane CCS | limestone | from technosphere (product) | mass | 1.2 | t | t | 13;0,8;none;none;none | input is an average of 0,8 (minimum contribution) and 1,6 (total input) | [TIMES_SE] Cement clinker kiln, membrane CCS
[TIMES_SE] Cement clinker kiln, membrane CCS | cement additives | from technosphere (product) | mass | 0.4 | t | t | 13;none;0,8;none;none |  | [TIMES_SE] Cement clinker kiln, membrane CCS
[TIMES_SE] Cement clinker kiln, membrane CCS | hard coal | from technosphere (energy_carrier) | energy | 2.132 | GJ | t | 13;none;3,28;none;none | The source qualitatively reports a fuel mix dominated by coal. The dominant share of coal is assumed to be 65%. A technology variant uses gas as input | [TIMES_SE] Cement clinker kiln, membrane CCS
[TIMES_SE] Cement clinker kiln, membrane CCS | industrial heat, high-temperature | from technosphere (energy_carrier) | energy | 1.148 | GJ | t | 13;0;none;none;none | Fuel mix that can include fuel oil, petroleum coke, recycled plastic and tyres, biomass and biofuels | [TIMES_SE] Cement clinker kiln, membrane CCS
[TIMES_SE] Cement clinker kiln, membrane CCS | electricity | from technosphere (energy_carrier) | energy | 1.33 | GJ | t | none |  | [TIMES_SE] Cement clinker kiln, membrane CCS
[TIMES_SE] Cement clinker kiln, membrane CCS | carbon dioxide | to environment (emission, combustion) | mass | 0.020894 | t | t | 13;0.96*value;1.04*value | carbon capture reported by source is 0.762 tCO2/t_clinker. Capture efficiency 0.9. Uncertainty based on emission factor of coal | [TIMES_SE] Cement clinker kiln, membrane CCS
[TIMES_SE] Cement clinker kiln, membrane CCS | carbon dioxide | to environment (emission, combustion) | mass | 0.0059696 | t | t | 13;0.00*value;2.02*value | carbon capture reported by source is 0.762 tCO2/t_clinker. Capture efficiency 0.9. Uncertainty based on emission factor of process heat | [TIMES_SE] Cement clinker kiln, membrane CCS
[TIMES_SE] Cement clinker kiln, membrane CCS | carbon dioxide | to technosphere (by-product) | mass | 0.18804 | t | t | 13;0.96*value;1.04*value | carbon capture reported by source is 0.762 tCO2/t_clinker. Capture efficiency 0.9. Uncertainty based on emission factor of coal | [TIMES_SE] Cement clinker kiln, membrane CCS
[TIMES_SE] Cement clinker kiln, membrane CCS | carbon dioxide | to technosphere (by-product) | mass | 0.053726 | t | t | 13;0.00*value;2.02*value | carbon capture reported by source is 0.762 tCO2/t_clinker. Capture efficiency 0.9. Uncertainty based on emission factor of process heat | [TIMES_SE] Cement clinker kiln, membrane CCS
[TIMES_SE] Cement clinker kiln, oxyfuel CCS | cement clinker | reference_product | mass | 1 | t | 1 |  |  | [TIMES_SE] Cement clinker kiln, oxyfuel CCS |  | 252310
[TIMES_SE] Cement clinker kiln, oxyfuel CCS | limestone | from technosphere (product) | mass | 1.2 | t | t | 13;0,8;none;none;none | input is an average of 0,8 (minimum contribution) and 1,6 (total input) | [TIMES_SE] Cement clinker kiln, oxyfuel CCS
[TIMES_SE] Cement clinker kiln, oxyfuel CCS | cement additives | from technosphere (product) | mass | 0.4 | t | t | 13;none;0,8;none;none |  | [TIMES_SE] Cement clinker kiln, oxyfuel CCS
[TIMES_SE] Cement clinker kiln, oxyfuel CCS | hard coal | from technosphere (energy_carrier) | energy | 2.041 | GJ | t | 13;none;3,14;none;none | The source qualitatively reports a fuel mix dominated by coal. The dominant share of coal is assumed to be 65%. A technology variant uses gas as input | [TIMES_SE] Cement clinker kiln, oxyfuel CCS
[TIMES_SE] Cement clinker kiln, oxyfuel CCS | industrial heat, high-temperature | from technosphere (energy_carrier) | energy | 1.099 | GJ | t | 13;0;none;none;none | Fuel mix that can include fuel oil, petroleum coke, recycled plastic and tyres, biomass and biofuels | [TIMES_SE] Cement clinker kiln, oxyfuel CCS
[TIMES_SE] Cement clinker kiln, oxyfuel CCS | electricity | from technosphere (energy_carrier) | energy | 0.82 | GJ | t | none |  | [TIMES_SE] Cement clinker kiln, oxyfuel CCS
[TIMES_SE] Cement clinker kiln, oxyfuel CCS | electricity | to technosphere (by-product) | energy | 0.084 | GJ | t | none |  | [TIMES_SE] Cement clinker kiln, oxyfuel CCS
[TIMES_SE] Cement clinker kiln, oxyfuel CCS | carbon dioxide | to environment (emission, combustion) | mass | 0.020002 | t | t | 13;0.96*value;1.04*value | carbon capture reported by source is 0.792 tCO2/t_clinker. Capture efficiency 0.9. Uncertainty based on emission factor of coal | [TIMES_SE] Cement clinker kiln, oxyfuel CCS
[TIMES_SE] Cement clinker kiln, oxyfuel CCS | carbon dioxide | to environment (emission, combustion) | mass | 0.0057148 | t | t | 13;0.00*value;2.02*value | carbon capture reported by source is 0.792 tCO2/t_clinker. Capture efficiency 0.9. Uncertainty based on emission factor of process heat | [TIMES_SE] Cement clinker kiln, oxyfuel CCS
[TIMES_SE] Cement clinker kiln, oxyfuel CCS | carbon dioxide | to technosphere (by-product) | mass | 0.18002 | t | t | 13;0.96*value;1.04*value | carbon capture reported by source is 0.792 tCO2/t_clinker. Capture efficiency 0.9. Uncertainty based on emission factor of coal | [TIMES_SE] Cement clinker kiln, oxyfuel CCS
[TIMES_SE] Cement clinker kiln, oxyfuel CCS | carbon dioxide | to technosphere (by-product) | mass | 0.051433 | t | t | 13;0.00*value;2.02*value | carbon capture reported by source is 0.792 tCO2/t_clinker. Capture efficiency 0.9. Uncertainty based on emission factor of process heat | [TIMES_SE] Cement clinker kiln, oxyfuel CCS
[TIMES_SE] Cement clinker kiln, PCC CCS | cement clinker | reference_product | mass | 1 | t | 1 |  |  | [TIMES_SE] Cement clinker kiln, PCC CCS |  | 252310
[TIMES_SE] Cement clinker kiln, PCC CCS | limestone | from technosphere (product) | mass | 1.2 | t | t | 13;0,8;none;none;none | input is an average of 0,8 (minimum contribution) and 1,6 (total input) | [TIMES_SE] Cement clinker kiln, PCC CCS
[TIMES_SE] Cement clinker kiln, PCC CCS | cement additives | from technosphere (product) | mass | 0.4 | t | t | 13;none;0,8;none;none |  | [TIMES_SE] Cement clinker kiln, PCC CCS
[TIMES_SE] Cement clinker kiln, PCC CCS | hard coal | from technosphere (energy_carrier) | energy | 2.132 | GJ | t | 13;none;3,28;none;none | The source qualitatively reports a fuel mix dominated by coal. The dominant share of coal is assumed to be 65%. A technology variant uses gas as input | [TIMES_SE] Cement clinker kiln, PCC CCS
[TIMES_SE] Cement clinker kiln, PCC CCS | industrial heat, high-temperature | from technosphere (energy_carrier) | energy | 1.148 | GJ | t | 13;0;none;none;none | Fuel mix that can include fuel oil, petroleum coke, recycled plastic and tyres, biomass and biofuels | [TIMES_SE] Cement clinker kiln, PCC CCS
[TIMES_SE] Cement clinker kiln, PCC CCS | steam | from technosphere (energy_carrier) | energy | 2.77 | GJ | t | none |  | [TIMES_SE] Cement clinker kiln, PCC CCS
[TIMES_SE] Cement clinker kiln, PCC CCS | electricity | from technosphere (energy_carrier) | energy | 0.65 | GJ | t | none |  | [TIMES_SE] Cement clinker kiln, PCC CCS
[TIMES_SE] Cement clinker kiln, PCC CCS | carbon dioxide | to environment (emission, combustion) | mass | 0.020374 | t | t | 13;0.96*value;1.04*value | carbon capture reported by source is 0.76 tCO2/t_clinker. Capture efficiency 0.9. Uncertainty based on emission factor of coal | [TIMES_SE] Cement clinker kiln, PCC CCS
[TIMES_SE] Cement clinker kiln, PCC CCS | carbon dioxide | to environment (emission, combustion) | mass | 0.020894 | t | t | 13;0.00*value;2.02*value | carbon capture reported by source is 0.76 tCO2/t_clinker. Capture efficiency 0.9. Uncertainty based on emission factor of process heat (also for steam) | [TIMES_SE] Cement clinker kiln, PCC CCS
[TIMES_SE] Cement clinker kiln, PCC CCS | carbon dioxide | to technosphere (by-product) | mass | 0.18336 | t | t | 13;0.96*value;1.04*value | carbon capture reported by source is 0.76 tCO2/t_clinker. Capture efficiency 0.9. Uncertainty based on emission factor of coal | [TIMES_SE] Cement clinker kiln, PCC CCS
[TIMES_SE] Cement clinker kiln, PCC CCS | carbon dioxide | to technosphere (by-product) | mass | 0.18804 | t | t | 13;0.00*value;2.02*value | carbon capture reported by source is 0.76 tCO2/t_clinker. Capture efficiency 0.9. Uncertainty based on emission factor of process heat (also for steam) | [TIMES_SE] Cement clinker kiln, PCC CCS
[TIMES_SE] Cement clinker kiln, plasma CCS | cement clinker | reference_product | mass | 1 | t | 1 |  |  | [TIMES_SE] Cement clinker kiln, plasma CCS |  | 252310
[TIMES_SE] Cement clinker kiln, plasma CCS | limestone | from technosphere (product) | mass | 1.2 | t | t | 13;0,8;none;none;none | input is an average of 0,8 (minimum contribution) and 1,6 (total input) | [TIMES_SE] Cement clinker kiln, plasma CCS
[TIMES_SE] Cement clinker kiln, plasma CCS | cement additives | from technosphere (product) | mass | 0.4 | t | t | 13;none;0,8;none;none |  | [TIMES_SE] Cement clinker kiln, plasma CCS
[TIMES_SE] Cement clinker kiln, plasma CCS | electricity | from technosphere (energy_carrier) | energy | 5.13 | GJ | t | none |  | [TIMES_SE] Cement clinker kiln, plasma CCS
[TIMES_SE] Cement clinker kiln, plasma CCS | carbon dioxide | to environment (emission, combustion) | mass | 0 | t | t | none |  | [TIMES_SE] Cement clinker kiln, plasma CCS
[TIMES_SE] Cement clinker kiln, plasma CCS | carbon dioxide | to technosphere (by-product) | mass |  | t | t | none | carbon capture reported by source is 0.525 tCO2/t_clinker. | [TIMES_SE] Cement clinker kiln, plasma CCS
[TIMES_SE] Cement clinker kiln, tail end Ca loop CCS | cement clinker | reference_product | mass | 1 | t | 1 |  |  | [TIMES_SE] Cement clinker kiln, tail end Ca loop CCS |  | 252310
[TIMES_SE] Cement clinker kiln, tail end Ca loop CCS | limestone | from technosphere (product) | mass | 1.2 | t | t | 13;0,8;none;none;none | input is an average of 0,8 (minimum contribution) and 1,6 (total input) | [TIMES_SE] Cement clinker kiln, tail end Ca loop CCS
[TIMES_SE] Cement clinker kiln, tail end Ca loop CCS | cement additives | from technosphere (product) | mass | 0.4 | t | t | 13;none;0,8;none;none |  | [TIMES_SE] Cement clinker kiln, tail end Ca loop CCS
[TIMES_SE] Cement clinker kiln, tail end Ca loop CCS | hard coal | from technosphere (energy_carrier) | energy | 4.615 | GJ | t | 13;none;7,1;none;none | The source qualitatively reports a fuel mix dominated by coal. The dominant share of coal is assumed to be 65%. A technology variant uses gas as input | [TIMES_SE] Cement clinker kiln, tail end Ca loop CCS
[TIMES_SE] Cement clinker kiln, tail end Ca loop CCS | industrial heat, high-temperature | from technosphere (energy_carrier) | energy | 2.485 | GJ | t | 13;0;none;none;none | Fuel mix that can include fuel oil, petroleum coke, recycled plastic and tyres, biomass and biofuels | [TIMES_SE] Cement clinker kiln, tail end Ca loop CCS
[TIMES_SE] Cement clinker kiln, tail end Ca loop CCS | electricity | from technosphere (energy_carrier) | energy | 1.24 | GJ | t | none |  | [TIMES_SE] Cement clinker kiln, tail end Ca loop CCS
[TIMES_SE] Cement clinker kiln, tail end Ca loop CCS | electricity | to technosphere (by-product) | energy | 1.271 | GJ | t | none |  | [TIMES_SE] Cement clinker kiln, tail end Ca loop CCS
[TIMES_SE] Cement clinker kiln, tail end Ca loop CCS | carbon dioxide | to environment (emission, combustion) | mass | 0.028945 | t | t | 13;0.96*value;1.04*value | carbon capture reported by source is 1.155 tCO2/t_clinker. Capture efficiency 0.936. Uncertainty based on emission factor of coal | [TIMES_SE] Cement clinker kiln, tail end Ca loop CCS
[TIMES_SE] Cement clinker kiln, tail end Ca loop CCS | carbon dioxide | to environment (emission, combustion) | mass | 0.0082701 | t | t | 13;0.00*value;2.02*value | carbon capture reported by source is 1.155 tCO2/t_clinker. Capture efficiency 0.936. Uncertainty based on emission factor of process heat | [TIMES_SE] Cement clinker kiln, tail end Ca loop CCS
[TIMES_SE] Cement clinker kiln, tail end Ca loop CCS | carbon dioxide | to technosphere (by-product) | mass | 0.42332 | t | t | 13;0.96*value;1.04*value | carbon capture reported by source is 1.155 tCO2/t_clinker. Capture efficiency 0.936. Uncertainty based on emission factor of coal | [TIMES_SE] Cement clinker kiln, tail end Ca loop CCS
[TIMES_SE] Cement clinker kiln, tail end Ca loop CCS | carbon dioxide | to technosphere (by-product) | mass | 0.12095 | t | t | 13;0.00*value;2.02*value | carbon capture reported by source is 1.155 tCO2/t_clinker. Capture efficiency 0.936. Uncertainty based on emission factor of process heat | [TIMES_SE] Cement clinker kiln, tail end Ca loop CCS
[TIMES_SE] Cement grinder | cement | reference_product | mass | 1 | t | 1 |  |  | [TIMES_SE] Cement grinder
[TIMES_SE] Cement grinder | cement clinker | from technosphere (product) | mass | 0.84 | t | t | 13;0,84;none;none;none |  | [TIMES_SE] Cement grinder
[TIMES_SE] Cement grinder | cement additives | from technosphere (product) | mass | 0.16 | t | t | 13;none;1,6;none;none |  | [TIMES_SE] Cement grinder
[TIMES_SE] Cement grinder | electricity | from technosphere (energy_carrier) | energy | 0.17 | GJ | t | none |  | [TIMES_SE] Cement grinder
[TIMES_SE] Cement grinder | carbon dioxide | to environment (emission, combustion) | mass | 0 | t | t | none |  | [TIMES_SE] Cement grinder
[TIMES_SE] Continuos casting | steel billets and slabs | reference_product | mass | 1 | t | 1 |  |  | [TIMES_SE] Continuos casting
[TIMES_SE] Continuos casting | crude steel | from technosphere (material) | mass | 1.0363 | t | t | none | material yield 0.965. same process characteristics to produce stainless slab from crude stainless steels | [TIMES_SE] Continuos casting
[TIMES_SE] Continuos casting | natural gas | from technosphere (energy_carrier) | energy | 0.01 | GJ | t | none | alternative fuel lpg | [TIMES_SE] Continuos casting
[TIMES_SE] Continuos casting | electricity | from technosphere (energy_carrier) | energy | 0.037 | GJ | t | none |  | [TIMES_SE] Continuos casting
[TIMES_SE] Continuos casting | oxygen | from technosphere (material) | volume | 2.1 | m3 | t | none |  | [TIMES_SE] Continuos casting
[TIMES_SE] Continuos casting | carbon dioxide | to environment (emission, combustion) | mass | 0.000561 | t | t | 13;0.98*value;1.02*value |  | [TIMES_SE] Continuos casting
[TIMES_SE] Direct Reduced Iron shaft kiln, syngas | iron ore pellets | from technosphere (material) | mass | 1.328 | t | t | none | material yield 0.753 t/t | [TIMES_SE] Direct Reduced Iron shaft kiln, syngas
[TIMES_SE] Direct Reduced Iron shaft kiln, syngas | electricity | from technosphere (energy_carrier) | energy | 0.288 | GJ | t | none |  | [TIMES_SE] Direct Reduced Iron shaft kiln, syngas
[TIMES_SE] Direct Reduced Iron shaft kiln, syngas | syngas | from technosphere (reductant) | energy | 6.58 | GJ | t | none |  | [TIMES_SE] Direct Reduced Iron shaft kiln, syngas
[TIMES_SE] Direct Reduced Iron shaft kiln, syngas | syngas | from technosphere (energy_carrier) | energy | 2.82 | GJ | t | none |  | [TIMES_SE] Direct Reduced Iron shaft kiln, syngas
[TIMES_SE] Direct Reduced Iron shaft kiln, syngas | carbon dioxide | to environment (emission, combustion) | mass | 0 | t | t | none | Estimated biogenic CO2 by reference is 0.64 tCO2/t_DRI. Here assumed carbon neutral. | [TIMES_SE] Direct Reduced Iron shaft kiln, syngas
[TIMES_SE] Direct Reduced Iron, Rotating Hearth | sponge iron | reference_product | mass | 1 | t | 1 |  |  | [TIMES_SE] Direct Reduced Iron, Rotating Hearth
[TIMES_SE] Direct Reduced Iron, Rotating Hearth | iron ore | from technosphere (material) | mass | 1.4286 | t | t | none | material yield 0.7 t/t | [TIMES_SE] Direct Reduced Iron, Rotating Hearth
[TIMES_SE] Direct Reduced Iron, Rotating Hearth | electricity | from technosphere (energy_carrier) | energy | 0.31 | GJ | t | none |  | [TIMES_SE] Direct Reduced Iron, Rotating Hearth
[TIMES_SE] Direct Reduced Iron, Rotating Hearth | natural gas | from technosphere (energy_carrier) | energy | 4.15 | GJ | t | none |  | [TIMES_SE] Direct Reduced Iron, Rotating Hearth
[TIMES_SE] Direct Reduced Iron, Rotating Hearth | coal | from technosphere (reductant) | energy | 10.22 | GJ | t | 13;0;10.22;none;none | reducing agents input (coal and charcoal). No limitations on the mix provided by source. Default assumed coal. | [TIMES_SE] Direct Reduced Iron, Rotating Hearth
[TIMES_SE] Direct Reduced Iron, Rotating Hearth | charcoal | from technosphere (reductant) | energy | 0 | GJ | t | 13;0;10.22;none;none | reducing agents input (coal and charcoal). No limitations on the mix provided by source. Default assumed coal. | [TIMES_SE] Direct Reduced Iron, Rotating Hearth
[TIMES_SE] Direct Reduced Iron, Rotating Hearth | limestone | from technosphere (material) | mass | 0.0635 | t | t | none |  | [TIMES_SE] Direct Reduced Iron, Rotating Hearth
[TIMES_SE] Direct Reduced Iron, Rotating Hearth | carbon dioxide | to environment (emission, combustion) | mass | 0.23282 | t | t | 13;0.98*value;1.02*value | Emissions estimated by source at 0.845 tCO2/t_hot_metal. based on emission factor of natural gas. | [TIMES_SE] Direct Reduced Iron, Rotating Hearth
[TIMES_SE] Direct Reduced Iron, Rotating Hearth | carbon dioxide | to environment (emission, combustion) | mass | 1.0016 | t | t | 13;0.96*value;1.04*value | Emissions estimated by source at 0.845 tCO2/t_hot_metal. based on emission factor of coal. Process and combustion emissions should be distinguished.. | [TIMES_SE] Direct Reduced Iron, Rotating Hearth
[TIMES_SE] Direct Reduced Iron, Rotating Kiln | sponge iron | reference_product | mass | 1 | t | 1 |  |  | [TIMES_SE] Direct Reduced Iron, Rotating Kiln
[TIMES_SE] Direct Reduced Iron, Rotating Kiln | iron ore | from technosphere (material) | mass | 1.4706 | t | t | none | material yield 0.68 t/t | [TIMES_SE] Direct Reduced Iron, Rotating Kiln
[TIMES_SE] Direct Reduced Iron, Rotating Kiln | electricity | from technosphere (energy_carrier) | energy | 0.25 | GJ | t | none |  | [TIMES_SE] Direct Reduced Iron, Rotating Kiln
[TIMES_SE] Direct Reduced Iron, Rotating Kiln | coal | from technosphere (reductant) | energy | 22.5 | GJ | t | 13;0;22.5;none;none | reducing agents input (coal and charcoal). No limitations on the mix provided by source. Default assumed coal. | [TIMES_SE] Direct Reduced Iron, Rotating Kiln
[TIMES_SE] Direct Reduced Iron, Rotating Kiln | charcoal | from technosphere (reductant) | energy | 0 | GJ | t | 13;0;22.5;none;none | reducing agents input (coal and charcoal). No limitations on the mix provided by source. Default assumed coal. | [TIMES_SE] Direct Reduced Iron, Rotating Kiln
[TIMES_SE] Direct Reduced Iron, Rotating Kiln | limestone | from technosphere (material) | mass | 0.025 | t | t | none |  | [TIMES_SE] Direct Reduced Iron, Rotating Kiln
[TIMES_SE] Direct Reduced Iron, Rotating Kiln | carbon dioxide | to environment (emission, combustion) | mass | 2.205 | t | t | 13;0.96*value;1.04*value | Emissions estimated by source at 0.93 tCO2/t_hot_metal. based on emission factor of coal. Process and combustion emissions should be distinguished.. | [TIMES_SE] Direct Reduced Iron, Rotating Kiln
[TIMES_SE] Direct Reduced Iron, shaft kiln, hydrogen, electric heating | sponge iron | reference_product | mass | 1 | t | 1 | none |  | [TIMES_SE] Direct Reduced Iron, shaft kiln, hydrogen, electric heating
[TIMES_SE] Direct Reduced Iron, shaft kiln, hydrogen, electric heating | iron ore pellets | from technosphere (material) | mass | 1.328 | t | t | none | material yield 0.753 t/t | [TIMES_SE] Direct Reduced Iron, shaft kiln, hydrogen, electric heating
[TIMES_SE] Direct Reduced Iron, shaft kiln, hydrogen, electric heating | electricity | from technosphere (energy_carrier) | energy | 1.658 | GJ | t | none |  | [TIMES_SE] Direct Reduced Iron, shaft kiln, hydrogen, electric heating
[TIMES_SE] Direct Reduced Iron, shaft kiln, hydrogen, electric heating | hydrogen | from technosphere (reductant) | energy | 6.42 | GJ | t | none |  | [TIMES_SE] Direct Reduced Iron, shaft kiln, hydrogen, electric heating
[TIMES_SE] Direct Reduced Iron, shaft kiln, hydrogen, electric heating | carbon dioxide | to environment (emission, combustion) | mass | 0 | t | t | none |  | [TIMES_SE] Direct Reduced Iron, shaft kiln, hydrogen, electric heating
[TIMES_SE] Direct Reduced Iron, shaft kiln, hydrogen, fuel heating | sponge iron | reference_product | mass | 1 | t | 1 |  |  | [TIMES_SE] Direct Reduced Iron, shaft kiln, hydrogen, fuel heating
[TIMES_SE] Direct Reduced Iron, shaft kiln, hydrogen, fuel heating | iron ore pellets | from technosphere (material) | mass | 1.328 | t | t | none | material yield 0.753 t/t | [TIMES_SE] Direct Reduced Iron, shaft kiln, hydrogen, fuel heating
[TIMES_SE] Direct Reduced Iron, shaft kiln, hydrogen, fuel heating | electricity | from technosphere (energy_carrier) | energy | 0.288 | GJ | t | none |  | [TIMES_SE] Direct Reduced Iron, shaft kiln, hydrogen, fuel heating
[TIMES_SE] Direct Reduced Iron, shaft kiln, hydrogen, fuel heating | hydrogen | from technosphere (reductant) | energy | 6.42 | GJ | t | none |  | [TIMES_SE] Direct Reduced Iron, shaft kiln, hydrogen, fuel heating
[TIMES_SE] Direct Reduced Iron, shaft kiln, hydrogen, fuel heating | hydrogen | from technosphere (energy_carrier) | energy | 1.61 | GJ | t | none |  | [TIMES_SE] Direct Reduced Iron, shaft kiln, hydrogen, fuel heating
[TIMES_SE] Direct Reduced Iron, shaft kiln, hydrogen, fuel heating | carbon dioxide | to environment (emission, combustion) | mass | 0 | t | t | none |  | [TIMES_SE] Direct Reduced Iron, shaft kiln, hydrogen, fuel heating
[TIMES_SE] Direct Reduced Iron, shaft kiln, natural gas | sponge iron | reference_product | mass | 1 | t | 1 |  |  | [TIMES_SE] Direct Reduced Iron, shaft kiln, natural gas
[TIMES_SE] Direct Reduced Iron, shaft kiln, natural gas | iron ore pellets | from technosphere (material) | mass | 1.328 | t | t | none | material yield 0.753 t/t | [TIMES_SE] Direct Reduced Iron, shaft kiln, natural gas
[TIMES_SE] Direct Reduced Iron, shaft kiln, natural gas | electricity | from technosphere (energy_carrier) | energy | 0.25 | GJ | t | none |  | [TIMES_SE] Direct Reduced Iron, shaft kiln, natural gas
[TIMES_SE] Direct Reduced Iron, shaft kiln, natural gas | natural gas | from technosphere (reductant) | energy | 6.72 | GJ | t | none |  | [TIMES_SE] Direct Reduced Iron, shaft kiln, natural gas
[TIMES_SE] Direct Reduced Iron, shaft kiln, natural gas | natural gas | from technosphere (energy_carrier) | energy | 2.88 | GJ | t | none |  | [TIMES_SE] Direct Reduced Iron, shaft kiln, natural gas
[TIMES_SE] Direct Reduced Iron, shaft kiln, natural gas | carbon dioxide | to environment (emission, combustion) | mass | 0.37699 | t | t | 13;0.98*value;1.02*value | Emissions estimated by source at 0.64 tCO2/t_hot_metal. based on emission factor of natural gas. Process and combustion emissions should be distinguished.. | [TIMES_SE] Direct Reduced Iron, shaft kiln, natural gas
[TIMES_SE] Direct Reduced Iron, shaft kiln, natural gas | carbon dioxide | to environment (emission, combustion) | mass | 0.16157 | t | t | 13;0.98*value;1.02*value | Emissions estimated by source at 0.64 tCO2/t_hot_metal. based on emission factor of natural gas. | [TIMES_SE] Direct Reduced Iron, shaft kiln, natural gas
[TIMES_SE] Direct Reduced Iron, shaft kiln, natural gas w. CCS | sponge iron | reference_product | mass | 1 | t | 1 |  |  | [TIMES_SE] Direct Reduced Iron, shaft kiln, natural gas w. CCS
[TIMES_SE] Direct Reduced Iron, shaft kiln, natural gas w. CCS | iron ore pellets | from technosphere (material) | mass | 1.328 | t | t | none | material yield 0.753 t/t | [TIMES_SE] Direct Reduced Iron, shaft kiln, natural gas w. CCS
[TIMES_SE] Direct Reduced Iron, shaft kiln, natural gas w. CCS | electricity | from technosphere (energy_carrier) | energy | 0.39 | GJ | t | none |  | [TIMES_SE] Direct Reduced Iron, shaft kiln, natural gas w. CCS
[TIMES_SE] Direct Reduced Iron, shaft kiln, natural gas w. CCS | natural gas | from technosphere (reductant) | energy | 6.72 | GJ | t | none |  | [TIMES_SE] Direct Reduced Iron, shaft kiln, natural gas w. CCS
[TIMES_SE] Direct Reduced Iron, shaft kiln, natural gas w. CCS | natural gas | from technosphere (energy_carrier) | energy | 2.88 | GJ | t | none |  | [TIMES_SE] Direct Reduced Iron, shaft kiln, natural gas w. CCS
[TIMES_SE] Direct Reduced Iron, shaft kiln, natural gas w. CCS | carbon dioxide | to environment (emission, combustion) | mass | 0.01885 | t | t | 13;0.98*value;1.02*value | carbon capture reported by source is 0.232 tCO2/t_hot_metal. Capture efficiency 0.95. Uncertainty based on emission factor of natural gas. Process and combustion emissions should be distinguished.. | [TIMES_SE] Direct Reduced Iron, shaft kiln, natural gas w. CCS
[TIMES_SE] Direct Reduced Iron, shaft kiln, natural gas w. CCS | carbon dioxide | to environment (emission, combustion) | mass | 0.0080784 | t | t | 13;0.98*value;1.02*value | carbon capture reported by source is 0.232 tCO2/t_hot_metal. Capture efficiency 0.95. Uncertainty based on emission factor of natural gas. | [TIMES_SE] Direct Reduced Iron, shaft kiln, natural gas w. CCS
[TIMES_SE] Direct Reduced Iron, shaft kiln, natural gas w. CCS | carbon dioxide | to technosphere (by-product) | mass | 0.35814 | t | t | 13;0.98*value;1.02*value | carbon capture reported by source is 0.232 tCO2/t_hot_metal. Capture efficiency 0.95. Uncertainty based on emission factor of natural gas. Process and combustion emissions should be distinguished.. | [TIMES_SE] Direct Reduced Iron, shaft kiln, natural gas w. CCS
[TIMES_SE] Direct Reduced Iron, shaft kiln, natural gas w. CCS | carbon dioxide | to technosphere (by-product) | mass | 0.15349 | t | t | 13;0.98*value;1.02*value | carbon capture reported by source is 0.232 tCO2/t_hot_metal. Capture efficiency 0.95. Uncertainty based on emission factor of natural gas. | [TIMES_SE] Direct Reduced Iron, shaft kiln, natural gas w. CCS
[TIMES_SE] Direct Reduced Iron, shaft kiln, syngas | sponge iron | reference_product | mass | 1 | t | 1 |  |  | [TIMES_SE] Direct Reduced Iron, shaft kiln, syngas
[TIMES_SE] Direct Reduced Iron, shaft kiln, syngas w. CCS | sponge iron | reference_product | mass | 1 | t | 1 |  |  | [TIMES_SE] Direct Reduced Iron, shaft kiln, syngas w. CCS
[TIMES_SE] Direct Reduced Iron, shaft kiln, syngas w. CCS | iron ore pellets | from technosphere (material) | mass | 1.328 | t | t | none | material yield 0.753 t/t | [TIMES_SE] Direct Reduced Iron, shaft kiln, syngas w. CCS
[TIMES_SE] Direct Reduced Iron, shaft kiln, syngas w. CCS | electricity | from technosphere (energy_carrier) | energy | 0.42 | GJ | t | none |  | [TIMES_SE] Direct Reduced Iron, shaft kiln, syngas w. CCS
[TIMES_SE] Direct Reduced Iron, shaft kiln, syngas w. CCS | syngas | from technosphere (reductant) | energy | 6.58 | GJ | t | none |  | [TIMES_SE] Direct Reduced Iron, shaft kiln, syngas w. CCS
[TIMES_SE] Direct Reduced Iron, shaft kiln, syngas w. CCS | syngas | from technosphere (energy_carrier) | energy | 2.82 | GJ | t | none |  | [TIMES_SE] Direct Reduced Iron, shaft kiln, syngas w. CCS
[TIMES_SE] Direct Reduced Iron, shaft kiln, syngas w. CCS | carbon dioxide | to environment (emission, combustion) | mass | 0 | t | t | none | Estimated biogenic CO2 by reference is 0.64 tCO2/t_DRI. Here the capture is assumed carbon negative. | [TIMES_SE] Direct Reduced Iron, shaft kiln, syngas w. CCS
[TIMES_SE] Direct Reduced Iron, shaft kiln, syngas w. CCS | carbon dioxide | to technosphere (by-product) | mass | -0.608 | t | t | none | Estimated biogenic CO2 by reference is 0.64 tCO2/t_DRI. Here the capture is assumed carbon negative. | [TIMES_SE] Direct Reduced Iron, shaft kiln, syngas w. CCS
[TIMES_SE] Direct Reduced Iron, tunnel kiln | sponge iron | reference_product | mass | 1 | t | 1 |  |  | [TIMES_SE] Direct Reduced Iron, tunnel kiln
[TIMES_SE] Direct Reduced Iron, tunnel kiln | iron ore pellets | from technosphere (material) | mass | 1.4286 | t | t | none | material yield 0.7 t/t. Assumed same as rotating hearth (but using pellets) | [TIMES_SE] Direct Reduced Iron, tunnel kiln
[TIMES_SE] Direct Reduced Iron, tunnel kiln | electricity | from technosphere (energy_carrier) | energy | 0.31 | GJ | t | none |  | [TIMES_SE] Direct Reduced Iron, tunnel kiln
[TIMES_SE] Direct Reduced Iron, tunnel kiln | natural gas | from technosphere (energy_carrier) | energy | 4.15 | GJ | t | none |  | [TIMES_SE] Direct Reduced Iron, tunnel kiln
[TIMES_SE] Direct Reduced Iron, tunnel kiln | coke | from technosphere (reductant) | energy | 10.22 | GJ | t | 13;0;10.22;none;none | reducing agents input (coke and charcoal). No limitations on the mix provided by source. Default assumed coke. | [TIMES_SE] Direct Reduced Iron, tunnel kiln
[TIMES_SE] Direct Reduced Iron, tunnel kiln | charcoal | from technosphere (reductant) | energy | 0 | GJ | t | 13;0;10.22;none;none | reducing agents input (coke and charcoal). No limitations on the mix provided by source. Default assumed coke. | [TIMES_SE] Direct Reduced Iron, tunnel kiln
[TIMES_SE] Direct Reduced Iron, tunnel kiln | limestone | from technosphere (material) | mass | 0.0635 | t | t | none |  | [TIMES_SE] Direct Reduced Iron, tunnel kiln
[TIMES_SE] Direct Reduced Iron, tunnel kiln | carbon dioxide | to environment (emission, combustion) | mass | 0.23282 | t | t | 13;0.98*value;1.02*value | Emissions estimated by source at 0.845 tCO2/t_hot_metal. based on emission factor of natural gas. | [TIMES_SE] Direct Reduced Iron, tunnel kiln
[TIMES_SE] Direct Reduced Iron, tunnel kiln | carbon dioxide | to environment (emission, combustion) | mass | 1.0987 | t | t | 13;0.98*value;1.02*value | Emissions estimated by source at 0.845 tCO2/t_hot_metal. based on emission factor of coke. Process and combustion emissions should be distinguished.. | [TIMES_SE] Direct Reduced Iron, tunnel kiln
[TIMES_SE] Electric Arc Furnace | crude steel | reference_product | mass | 1 | t | 1 |  |  | [TIMES_SE] Electric Arc Furnace
[TIMES_SE] Electric Arc Furnace | steel scrap | from technosphere (material) | mass | 1.0905 | t | t | none | material yield 0.917 for steel scrap. Alternative inputs are hot or cold DRI with material yield 0.9 | [TIMES_SE] Electric Arc Furnace
[TIMES_SE] Electric Arc Furnace | electricity | from technosphere (energy_carrier) | energy | 2.131 | GJ | t | none | electricity input is 1.825 and 2.341 for hot and cold DRI feedstock, respectively | [TIMES_SE] Electric Arc Furnace
[TIMES_SE] Electric Arc Furnace | natural gas | from technosphere (energy_carrier) | energy | 0.11 | GJ | t | none | alternative fuels lpg or light fuel oil | [TIMES_SE] Electric Arc Furnace
[TIMES_SE] Electric Arc Furnace | coal | from technosphere (energy_carrier) | energy | 0.03 | GJ | t | none |  | [TIMES_SE] Electric Arc Furnace
[TIMES_SE] Electric Arc Furnace | coal | from technosphere (other) | energy | 0.135 | GJ | t | none | coal critical for process function, e.g., in anodes | [TIMES_SE] Electric Arc Furnace
[TIMES_SE] Electric Arc Furnace | oxygen | from technosphere (material) | volume | 11.16 | m3 | t | none | oxygen input 39.6 in case of hot or cold DRI feedstock | [TIMES_SE] Electric Arc Furnace
[TIMES_SE] Electric Arc Furnace | limestone | from technosphere (material) | mass | 0.013 | t | t | none |  | [TIMES_SE] Electric Arc Furnace
[TIMES_SE] Electric Arc Furnace | quicklime | from technosphere (material) | mass | 0.005 | t | t | none |  | [TIMES_SE] Electric Arc Furnace
[TIMES_SE] Electric Arc Furnace | carbon dioxide | to environment (emission, combustion) | mass | 0.006171 | t | t | 13;0.98*value;1.02*value | based on emission factor of natural gas | [TIMES_SE] Electric Arc Furnace
[TIMES_SE] Electric Arc Furnace | carbon dioxide | to environment (emission, combustion) | mass | 0.01617 | t | t | 13;0.96*value;1.04*value | emissions from coal use in anodes are accounted as combustion emissions. Should be checked.. | [TIMES_SE] Electric Arc Furnace
[TIMES_SE] Electric Arc Furnace, stainless steel | stainless steel, crude | reference_product | mass | 1 | t | 1 |  |  | [TIMES_SE] Electric Arc Furnace, stainless steel
[TIMES_SE] Electric Arc Furnace, stainless steel | steel scrap | from technosphere (material) | mass | 0.88556 | t | t | none | material yield 0.9. Alternative inputs are hot or cold DRI. | [TIMES_SE] Electric Arc Furnace, stainless steel
[TIMES_SE] Electric Arc Furnace, stainless steel | ferrochromium | from technosphere (material) | mass | 0.22556 | t | t | none | share of ferrochrome input 0.203 | [TIMES_SE] Electric Arc Furnace, stainless steel
[TIMES_SE] Electric Arc Furnace, stainless steel | electricity | from technosphere (energy_carrier) | energy | 2.131 | GJ | t | none | electricity input is 1.825 and 2.341 for hot and cold DRI feedstock, respectively | [TIMES_SE] Electric Arc Furnace, stainless steel
[TIMES_SE] Electric Arc Furnace, stainless steel | natural gas | from technosphere (energy_carrier) | energy | 0.11 | GJ | t | none | alternative fuels lpg or light fuel oil | [TIMES_SE] Electric Arc Furnace, stainless steel
[TIMES_SE] Electric Arc Furnace, stainless steel | coal | from technosphere (energy_carrier) | energy | 0.03 | GJ | t | none |  | [TIMES_SE] Electric Arc Furnace, stainless steel
[TIMES_SE] Electric Arc Furnace, stainless steel | coal | from technosphere (other) | energy | 0.135 | GJ | t | none | coal critical for process function, e.g., in anodes | [TIMES_SE] Electric Arc Furnace, stainless steel
[TIMES_SE] Electric Arc Furnace, stainless steel | oxygen | from technosphere (material) | volume | 11.16 | m3 | t | none | oxygen input 39.6 in case of hot or cold DRI feedstock | [TIMES_SE] Electric Arc Furnace, stainless steel
[TIMES_SE] Electric Arc Furnace, stainless steel | limestone | from technosphere (material) | mass | 0.013 | t | t | none |  | [TIMES_SE] Electric Arc Furnace, stainless steel
[TIMES_SE] Electric Arc Furnace, stainless steel | quicklime | from technosphere (material) | mass | 0.005 | t | t | none |  | [TIMES_SE] Electric Arc Furnace, stainless steel
[TIMES_SE] Electric Arc Furnace, stainless steel | carbon dioxide | to environment (emission, combustion) | mass | 0.006171 | t | t | 13;0.98*value;1.02*value | based on emission factor of natural gas | [TIMES_SE] Electric Arc Furnace, stainless steel
[TIMES_SE] Electric Arc Furnace, stainless steel | carbon dioxide | to environment (emission, combustion) | mass | 0.01617 | t | t | 13;0.96*value;1.04*value | emissions from coal use in anodes are accounted as combustion emissions. Should be checked.. | [TIMES_SE] Electric Arc Furnace, stainless steel
[TIMES_SE] Electrowinning | sponge iron | reference_product | mass | 1 | t | 1 | none |  | [TIMES_SE] Electrowinning
[TIMES_SE] Electrowinning | iron ore | from technosphere (material) | mass | 1.3889 | t | t | none | material yield 0.72 t/t | [TIMES_SE] Electrowinning
[TIMES_SE] Electrowinning | electricity | from technosphere (energy_carrier) | energy | 7.24 | GJ | t | none |  | [TIMES_SE] Electrowinning
[TIMES_SE] Electrowinning | carbon dioxide | to environment (emission, combustion) | mass | 0 | t | t | none |  | [TIMES_SE] Electrowinning
[TIMES_SE] Ferrochrome arc furnace | ferrochromium | reference_product | mass | 1 | t | 1 | none |  | [TIMES_SE] Ferrochrome arc furnace
[TIMES_SE] Ferrochrome arc furnace | chrome ore | from technosphere (material) | mass | 2.2989 | t | t | none | material yield 0.435 | [TIMES_SE] Ferrochrome arc furnace
[TIMES_SE] Ferrochrome arc furnace | coke | from technosphere (reductant) | energy | 18.8 | GJ | t | 13;0;18.8;none;none | energy input (coke and charcoal). No limitations on the mix provided by source. Default assumed coke. | [TIMES_SE] Ferrochrome arc furnace
[TIMES_SE] Ferrochrome arc furnace | charcoal | from technosphere (reductant) | energy | 0 | GJ | t | 13;0;18.8;none;none | energy input (coke and charcoal). No limitations on the mix provided by source. Default assumed coke. | [TIMES_SE] Ferrochrome arc furnace
[TIMES_SE] Ferrochrome arc furnace | electricity | from technosphere (energy_carrier) | energy | 14.4 | GJ | t | none | electricity input is 1.825 and 2.341 for hot and cold DRI feedstock, respectively | [TIMES_SE] Ferrochrome arc furnace
[TIMES_SE] Ferrochrome arc furnace | coal | from technosphere (other) | energy | 0.8 | GJ | t | none | coal critical for process function, e.g., in anodes | [TIMES_SE] Ferrochrome arc furnace
[TIMES_SE] Ferrochrome arc furnace | carbon dioxide | to environment (emission, combustion) | mass | 2.021 | t | t | 13;0.98*value;1.02*value | Based on emission factor of natural gas. Distinction should be made between process emissions and combustion emissions.. | [TIMES_SE] Ferrochrome arc furnace
[TIMES_SE] Ferrochrome arc furnace | carbon dioxide | to environment (emission, combustion) | mass | 0.0784 | t | t | 13;0.96*value;1.04*value | Emission from coal critical use in process, e.g. anode accounted as combustion emission. Should be checked | [TIMES_SE] Ferrochrome arc furnace
[TIMES_SE] Kraft process | kraft pulp | reference_product | mass | 1 | t | 1 |  |  | [TIMES_SE] Kraft process
[TIMES_SE] Kraft process | black liquor | to technosphere (by-product) | energy | 17.8 | GJ | t | none |  | [TIMES_SE] Kraft process
[TIMES_SE] Kraft process | tall oil | to technosphere (by-product) | energy | 1.5 | GJ | t | none |  | [TIMES_SE] Kraft process
[TIMES_SE] Kraft process | biomass | from technosphere (feedstock) | mass | 1.9231 | t | t | none |  | [TIMES_SE] Kraft process
[TIMES_SE] Kraft process | quicklime | from technosphere (product) | mass | 0.284 | t | t | none |  | [TIMES_SE] Kraft process
[TIMES_SE] Kraft process | process heat | from technosphere (energy_carrier) | energy | 6.8 | GJ | t | none |  | [TIMES_SE] Kraft process
[TIMES_SE] Kraft process | electricity | from technosphere (energy_carrier) | energy | 1.7 | GJ | t | none |  | [TIMES_SE] Kraft process
[TIMES_SE] Kraft process | carbon dioxide | to environment (emission, combustion) | mass | 0.3536 | t | t | 13;0.00*value;2.02*value | based on emission factor of process heat | [TIMES_SE] Kraft process
[TIMES_SE] Mechanical pulping | mechanical pulp | reference_product | mass | 1 | t | 1 |  |  | [TIMES_SE] Mechanical pulping
[TIMES_SE] Mechanical pulping | process heat | to technosphere (by-product) | energy | 2.7 | GJ | t | none |  | [TIMES_SE] Mechanical pulping
[TIMES_SE] Mechanical pulping | biomass | from technosphere (feedstock) | mass | 1.0638 | t | t | none |  | [TIMES_SE] Mechanical pulping
[TIMES_SE] Mechanical pulping | electricity | from technosphere (energy_carrier) | energy | 8.5 | GJ | t | none |  | [TIMES_SE] Mechanical pulping
[TIMES_SE] Mechanical pulping | carbon dioxide | to environment (emission, combustion) | mass | 0 | t | t | none |  | [TIMES_SE] Mechanical pulping
[TIMES_SE] oxygen supply | oxygen | reference_product | volume | 1 | m3 | 1 | none | Source includes air as input commodity with product yield 0.2 | [TIMES_SE] oxygen supply
[TIMES_SE] oxygen supply | electricity | from technosphere (energy_carrier) | energy | 0.002 | GJ | 1 | none |  | [TIMES_SE] oxygen supply
[TIMES_SE] oxygen supply | carbon dioxide | to environment (emission, combustion) | mass | 0 | t | t | none |  | [TIMES_SE] oxygen supply
[TIMES_SE] Paper mill, graphical - air impingement | paper, graphical | reference_product | mass | 1 | t | 1 |  |  | [TIMES_SE] Paper mill, graphical - air impingement
[TIMES_SE] Paper mill, graphical - air impingement | kraft pulp | from technosphere (product) | mass | 0.7 | t | t | none |  | [TIMES_SE] Paper mill, graphical - air impingement
[TIMES_SE] Paper mill, graphical - air impingement | filler material | from technosphere (product) | mass | 0.3 | t | t | none |  | [TIMES_SE] Paper mill, graphical - air impingement
[TIMES_SE] Paper mill, graphical - air impingement | natural gas | from technosphere (energy_carrier) | energy | 1.994 | GJ | t | 13;none;1.994;none;none;none | Two configurations: 1.994 fuel + 2.27 electricity ; or 4.262 electricity only. Note: natural gas or LPG | [TIMES_SE] Paper mill, graphical - air impingement
[TIMES_SE] Paper mill, graphical - air impingement | electricity | from technosphere (energy_carrier) | energy | 2.27 | GJ | t | 13;2.2.27;4.262;none;none;none | Two configurations: 1.994 fuel + 2.27 electricity ; or 4.262 electricity only. Note: natural gas or LPG | [TIMES_SE] Paper mill, graphical - air impingement
[TIMES_SE] Paper mill, graphical - air impingement | process heat | from technosphere (energy_carrier) | energy | 2.95 | GJ | t | none |  | [TIMES_SE] Paper mill, graphical - air impingement
[TIMES_SE] Paper mill, graphical - air impingement | heat, waste | to technosphere (by-product) | energy | 1.78 | GJ | t | none |  | [TIMES_SE] Paper mill, graphical - air impingement
[TIMES_SE] Paper mill, graphical - air impingement | carbon dioxide | to environment (emission, combustion) | mass | 0.11186 | t | t | 13;0.98*value;1.02*value | based on emission factor of natural gas | [TIMES_SE] Paper mill, graphical - air impingement
[TIMES_SE] Paper mill, graphical - air impingement | carbon dioxide | to environment (emission, combustion) | mass | 0.1534 | t | t | 13;0.00*value;2.02*value | based on emission factor of process heat | [TIMES_SE] Paper mill, graphical - air impingement
[TIMES_SE] Paper mill, graphical - airless | paper, graphical | reference_product | mass | 1 | t | 1 |  |  | [TIMES_SE] Paper mill, graphical - airless
[TIMES_SE] Paper mill, graphical - airless | kraft pulp | from technosphere (product) | mass | 0.7 | t | t | none |  | [TIMES_SE] Paper mill, graphical - airless
[TIMES_SE] Paper mill, graphical - airless | filler material | from technosphere (product) | mass | 0.3 | t | t | none |  | [TIMES_SE] Paper mill, graphical - airless
[TIMES_SE] Paper mill, graphical - airless | natural gas | from technosphere (energy_carrier) | energy | 0.23 | GJ | t | 13;none;0.23;none;none;none | Two configurations: 0.23 fuel + 2.59 electricity ; or 2.822 electricity only. Note: natural gas or LPG | [TIMES_SE] Paper mill, graphical - airless
[TIMES_SE] Paper mill, graphical - airless | electricity | from technosphere (energy_carrier) | energy | 2.59 | GJ | t | 13;2.59;2.822;none;none;none | Two configurations: 0.23 fuel + 2.59 electricity ; or 2.822 electricity only. Note: natural gas or LPG | [TIMES_SE] Paper mill, graphical - airless
[TIMES_SE] Paper mill, graphical - airless | process heat | from technosphere (energy_carrier) | energy | 0.96 | GJ | t | none |  | [TIMES_SE] Paper mill, graphical - airless
[TIMES_SE] Paper mill, graphical - airless | heat, waste | to technosphere (by-product) | energy | 0 | GJ | t | none |  | [TIMES_SE] Paper mill, graphical - airless
[TIMES_SE] Paper mill, graphical - airless | carbon dioxide | to environment (emission, combustion) | mass | 0.012903 | t | t | 13;0.98*value;1.02*value | based on emission factor of natural gas | [TIMES_SE] Paper mill, graphical - airless
[TIMES_SE] Paper mill, graphical - airless | carbon dioxide | to environment (emission, combustion) | mass | 0.04992 | t | t | 13;0.00*value;2.02*value | based on emission factor of process heat | [TIMES_SE] Paper mill, graphical - airless
[TIMES_SE] Paper mill, graphical - condebelt | paper, graphical | reference_product | mass | 1 | t | 1 |  |  | [TIMES_SE] Paper mill, graphical - condebelt
[TIMES_SE] Paper mill, graphical - condebelt | kraft pulp | from technosphere (product) | mass | 0.7 | t | t | none |  | [TIMES_SE] Paper mill, graphical - condebelt
[TIMES_SE] Paper mill, graphical - condebelt | filler material | from technosphere (product) | mass | 0.3 | t | t | none |  | [TIMES_SE] Paper mill, graphical - condebelt
[TIMES_SE] Paper mill, graphical - condebelt | natural gas | from technosphere (energy_carrier) | energy | 0.23 | GJ | t | 13;none;0.23;none;none;none | Two configurations: 0.23 fuel +2.16 electricity ; or 2.39 electricity only. Note: natural gas or LPG | [TIMES_SE] Paper mill, graphical - condebelt
[TIMES_SE] Paper mill, graphical - condebelt | electricity | from technosphere (energy_carrier) | energy | 2.16 | GJ | t | 13;2.16;2.39;none;none;none | Two configurations: 0.23 fuel +2.16 electricity ; or 2.39 electricity only. Note: natural gas or LPG | [TIMES_SE] Paper mill, graphical - condebelt
[TIMES_SE] Paper mill, graphical - condebelt | process heat | from technosphere (energy_carrier) | energy | 4.08 | GJ | t | none |  | [TIMES_SE] Paper mill, graphical - condebelt
[TIMES_SE] Paper mill, graphical - condebelt | heat, waste | to technosphere (by-product) | energy | 2.31 | GJ | t | none |  | [TIMES_SE] Paper mill, graphical - condebelt
[TIMES_SE] Paper mill, graphical - condebelt | carbon dioxide | to environment (emission, combustion) | mass | 0.012903 | t | t | 13;0.98*value;1.02*value | based on emission factor of natural gas | [TIMES_SE] Paper mill, graphical - condebelt
[TIMES_SE] Paper mill, graphical - condebelt | carbon dioxide | to environment (emission, combustion) | mass | 0.21216 | t | t | 13;0.00*value;2.02*value | based on emission factor of process heat | [TIMES_SE] Paper mill, graphical - condebelt
[TIMES_SE] Paper mill, graphical - conventional | paper, graphical | reference_product | mass | 1 | t | 1 |  |  | [TIMES_SE] Paper mill, graphical - conventional
[TIMES_SE] Paper mill, graphical - conventional | kraft pulp | from technosphere (product) | mass | 0.7 | t | t | none |  | [TIMES_SE] Paper mill, graphical - conventional
[TIMES_SE] Paper mill, graphical - conventional | filler material | from technosphere (product) | mass | 0.3 | t | t | none |  | [TIMES_SE] Paper mill, graphical - conventional
[TIMES_SE] Paper mill, graphical - conventional | natural gas | from technosphere (energy_carrier) | energy | 0.23 | GJ | t | 13;none;0.23;none;none;none | Two configurations: 0.23 fuel +2.16 electricity ; or 2.39 electricity only. Note: natural gas or LPG | [TIMES_SE] Paper mill, graphical - conventional
[TIMES_SE] Paper mill, graphical - conventional | electricity | from technosphere (energy_carrier) | energy | 2.16 | GJ | t | 13;2.16;2.39;none;none;none | Two configurations: 0.23 fuel +2.16 electricity ; or 2.39 electricity only. Note: natural gas or LPG | [TIMES_SE] Paper mill, graphical - conventional
[TIMES_SE] Paper mill, graphical - conventional | process heat | from technosphere (energy_carrier) | energy | 4.8 | GJ | t | none |  | [TIMES_SE] Paper mill, graphical - conventional
[TIMES_SE] Paper mill, graphical - conventional | heat, waste | to technosphere (by-product) | energy | 1.78 | GJ | t | none |  | [TIMES_SE] Paper mill, graphical - conventional
[TIMES_SE] Paper mill, graphical - conventional | carbon dioxide | to environment (emission, combustion) | mass | 0.012903 | t | t | 13;0.98*value;1.02*value | based on emission factor of natural gas | [TIMES_SE] Paper mill, graphical - conventional
[TIMES_SE] Paper mill, graphical - conventional | carbon dioxide | to environment (emission, combustion) | mass | 0.2496 | t | t | 13;0.00*value;2.02*value | based on emission factor of process heat | [TIMES_SE] Paper mill, graphical - conventional
[TIMES_SE] Paper mill, graphical - impulse | paper, graphical | reference_product | mass | 1 | t | 1 |  |  | [TIMES_SE] Paper mill, graphical - impulse
[TIMES_SE] Paper mill, graphical - impulse | kraft pulp | from technosphere (product) | mass | 0.7 | t | t | none |  | [TIMES_SE] Paper mill, graphical - impulse
[TIMES_SE] Paper mill, graphical - impulse | filler material | from technosphere (product) | mass | 0.3 | t | t | none |  | [TIMES_SE] Paper mill, graphical - impulse
[TIMES_SE] Paper mill, graphical - impulse | natural gas | from technosphere (energy_carrier) | energy | 0.23 | GJ | t | 13;none;0.23;none;none;none | Two configurations: 0.23 fuel +2.38 electricity ; or 2.606 electricity only. Note: natural gas or LPG | [TIMES_SE] Paper mill, graphical - impulse
[TIMES_SE] Paper mill, graphical - impulse | electricity | from technosphere (energy_carrier) | energy | 2.38 | GJ | t | 13;2.38;2.606;none;none;none | Two configurations: 0.23 fuel +2.38 electricity ; or 2.606 electricity only. Note: natural gas or LPG | [TIMES_SE] Paper mill, graphical - impulse
[TIMES_SE] Paper mill, graphical - impulse | process heat | from technosphere (energy_carrier) | energy | 1.68 | GJ | t | none |  | [TIMES_SE] Paper mill, graphical - impulse
[TIMES_SE] Paper mill, graphical - impulse | heat, waste | to technosphere (by-product) | energy | 0 | GJ | t | none |  | [TIMES_SE] Paper mill, graphical - impulse
[TIMES_SE] Paper mill, graphical - impulse | carbon dioxide | to environment (emission, combustion) | mass | 0.012903 | t | t | 13;0.98*value;1.02*value | based on emission factor of natural gas | [TIMES_SE] Paper mill, graphical - impulse
[TIMES_SE] Paper mill, graphical - impulse | carbon dioxide | to environment (emission, combustion) | mass | 0.08736 | t | t | 13;0.00*value;2.02*value | based on emission factor of process heat | [TIMES_SE] Paper mill, graphical - impulse
[TIMES_SE] Paper mill, graphical - press dryer | paper, graphical | reference_product | mass | 1 | t | 1 |  |  | [TIMES_SE] Paper mill, graphical - press dryer
[TIMES_SE] Paper mill, graphical - press dryer | kraft pulp | from technosphere (product) | mass | 0.7 | t | t | none |  | [TIMES_SE] Paper mill, graphical - press dryer
[TIMES_SE] Paper mill, graphical - press dryer | filler material | from technosphere (product) | mass | 0.3 | t | t | none |  | [TIMES_SE] Paper mill, graphical - press dryer
[TIMES_SE] Paper mill, graphical - press dryer | natural gas | from technosphere (energy_carrier) | energy | 0.23 | GJ | t | 13;none;0.23;none;none;none | Two configurations: 0.23 fuel + 1.94 electricity ; or 2.174 electricity only. Note: natural gas or LPG | [TIMES_SE] Paper mill, graphical - press dryer
[TIMES_SE] Paper mill, graphical - press dryer | electricity | from technosphere (energy_carrier) | energy | 1.94 | GJ | t | 13;1.94;2.174;none;none;none | Two configurations: 0.23 fuel + 1.94 electricity ; or 2.174 electricity only. Note: natural gas or LPG | [TIMES_SE] Paper mill, graphical - press dryer
[TIMES_SE] Paper mill, graphical - press dryer | process heat | from technosphere (energy_carrier) | energy | 4.08 | GJ | t | none |  | [TIMES_SE] Paper mill, graphical - press dryer
[TIMES_SE] Paper mill, graphical - press dryer | heat, waste | to technosphere (by-product) | energy | 1.78 | GJ | t | none |  | [TIMES_SE] Paper mill, graphical - press dryer
[TIMES_SE] Paper mill, graphical - press dryer | carbon dioxide | to environment (emission, combustion) | mass | 0.012903 | t | t | 13;0.98*value;1.02*value | based on emission factor of natural gas | [TIMES_SE] Paper mill, graphical - press dryer
[TIMES_SE] Paper mill, graphical - press dryer | carbon dioxide | to environment (emission, combustion) | mass | 0.21216 | t | t | 13;0.00*value;2.02*value | based on emission factor of process heat | [TIMES_SE] Paper mill, graphical - press dryer
[TIMES_SE] Paper mill, soft - air impingement | paper, graphical | reference_product | mass | 1 | t | 1 |  |  | [TIMES_SE] Paper mill, soft - air impingement
[TIMES_SE] Paper mill, soft - air impingement | kraft pulp | from technosphere (product) | mass | 0.3 | t | t | none |  | [TIMES_SE] Paper mill, soft - air impingement
[TIMES_SE] Paper mill, soft - air impingement | recycled pulp | from technosphere (product) | mass | 0.7 | t | t | none |  | [TIMES_SE] Paper mill, soft - air impingement
[TIMES_SE] Paper mill, soft - air impingement | natural gas | from technosphere (energy_carrier) | energy | 4.222 | GJ | t | 13;none;4.222;none;none;none | Two configurations: 4.222 fuel + 3.54 electricity ; or 7.76 electricity only. Note: natural gas or LPG | [TIMES_SE] Paper mill, soft - air impingement
[TIMES_SE] Paper mill, soft - air impingement | electricity | from technosphere (energy_carrier) | energy | 3.54 | GJ | t | 13;3.54;7.76;none;none;none | Two configurations: 4.222 fuel + 3.54 electricity ; or 7.76 electricity only. Note: natural gas or LPG | [TIMES_SE] Paper mill, soft - air impingement
[TIMES_SE] Paper mill, soft - air impingement | process heat | from technosphere (energy_carrier) | energy | 2.46 | GJ | t | none |  | [TIMES_SE] Paper mill, soft - air impingement
[TIMES_SE] Paper mill, soft - air impingement | heat, waste | to technosphere (by-product) | energy | 1.48 | GJ | t | none |  | [TIMES_SE] Paper mill, soft - air impingement
[TIMES_SE] Paper mill, soft - air impingement | carbon dioxide | to environment (emission, combustion) | mass | 0.23685 | t | t | 13;0.98*value;1.02*value | based on emission factor of natural gas | [TIMES_SE] Paper mill, soft - air impingement
[TIMES_SE] Paper mill, soft - air impingement | carbon dioxide | to environment (emission, combustion) | mass | 0.12792 | t | t | 13;0.00*value;2.02*value | based on emission factor of process heat | [TIMES_SE] Paper mill, soft - air impingement
[TIMES_SE] Paper mill, soft - conventional | paper, soft | reference_product | mass | 1 | t | 1 |  |  | [TIMES_SE] Paper mill, soft - conventional
[TIMES_SE] Paper mill, soft - conventional | kraft pulp | from technosphere (product) | mass | 0.3 | t | t | none |  | [TIMES_SE] Paper mill, soft - conventional
[TIMES_SE] Paper mill, soft - conventional | recycled pulp | from technosphere (product) | mass | 0.7 | t | t | none |  | [TIMES_SE] Paper mill, soft - conventional
[TIMES_SE] Paper mill, soft - conventional | natural gas | from technosphere (energy_carrier) | energy | 2.56 | GJ | t | 13;none;2.56;none;none;none | Two configurations: 2.56 fuel + 3.37 electricity ; or 5.93 electricity only. Note: natural gas or LPG | [TIMES_SE] Paper mill, soft - conventional
[TIMES_SE] Paper mill, soft - conventional | electricity | from technosphere (energy_carrier) | energy | 3.37 | GJ | t | 13;3.37;5.93;none;none;none | Two configurations: 2.56 fuel + 3.37 electricity ; or 5.93 electricity only. Note: natural gas or LPG | [TIMES_SE] Paper mill, soft - conventional
[TIMES_SE] Paper mill, soft - conventional | process heat | from technosphere (energy_carrier) | energy | 4 | GJ | t | none |  | [TIMES_SE] Paper mill, soft - conventional
[TIMES_SE] Paper mill, soft - conventional | heat, waste | to technosphere (by-product) | energy | 1.48 | GJ | t | none |  | [TIMES_SE] Paper mill, soft - conventional
[TIMES_SE] Paper mill, soft - conventional | carbon dioxide | to environment (emission, combustion) | mass | 0.14362 | t | t | 13;0.98*value;1.02*value | based on emission factor of natural gas | [TIMES_SE] Paper mill, soft - conventional
[TIMES_SE] Paper mill, soft - conventional | carbon dioxide | to environment (emission, combustion) | mass | 0.208 | t | t | 13;0.00*value;2.02*value | based on emission factor of process heat | [TIMES_SE] Paper mill, soft - conventional
[TIMES_SE] Paper mill, soft - steam impingement | paper, graphical | reference_product | mass | 1 | t | 1 |  |  | [TIMES_SE] Paper mill, soft - steam impingement
[TIMES_SE] Paper mill, soft - steam impingement | kraft pulp | from technosphere (product) | mass | 0.3 | t | t | none |  | [TIMES_SE] Paper mill, soft - steam impingement
[TIMES_SE] Paper mill, soft - steam impingement | recycled pulp | from technosphere (product) | mass | 0.7 | t | t | none |  | [TIMES_SE] Paper mill, soft - steam impingement
[TIMES_SE] Paper mill, soft - steam impingement | natural gas | from technosphere (energy_carrier) | energy | 2.56 | GJ | t | 13;none;2.56;none;none;none | Two configurations: 2.56 fuel + 3.03 electricity ; or 5.593 electricity only. Note: natural gas or LPG | [TIMES_SE] Paper mill, soft - steam impingement
[TIMES_SE] Paper mill, soft - steam impingement | electricity | from technosphere (energy_carrier) | energy | 3.03 | GJ | t | 13;3.03;5.593;none;none;none | Two configurations: 2.56 fuel + 3.03 electricity ; or 5.593 electricity only. Note: natural gas or LPG | [TIMES_SE] Paper mill, soft - steam impingement
[TIMES_SE] Paper mill, soft - steam impingement | process heat | from technosphere (energy_carrier) | energy | 3.4 | GJ | t | none |  | [TIMES_SE] Paper mill, soft - steam impingement
[TIMES_SE] Paper mill, soft - steam impingement | heat, waste | to technosphere (by-product) | energy | 1.48 | GJ | t | none |  | [TIMES_SE] Paper mill, soft - steam impingement
[TIMES_SE] Paper mill, soft - steam impingement | carbon dioxide | to environment (emission, combustion) | mass | 0.14362 | t | t | 13;0.98*value;1.02*value | based on emission factor of natural gas | [TIMES_SE] Paper mill, soft - steam impingement
[TIMES_SE] Paper mill, soft - steam impingement | carbon dioxide | to environment (emission, combustion) | mass | 0.1768 | t | t | 13;0.00*value;2.02*value | based on emission factor of process heat | [TIMES_SE] Paper mill, soft - steam impingement
[TIMES_SE] Powder atomisation | steel powder, crude | reference_product | mass | 1 | t | 1 |  |  | [TIMES_SE] Powder atomisation
[TIMES_SE] Powder atomisation | crude steel | from technosphere (material) | mass | 1.0309 | t | t | none | assumption | [TIMES_SE] Powder atomisation
[TIMES_SE] Powder atomisation | electricity | from technosphere (energy_carrier) | energy | 1.83 | GJ | t | none | assumption | [TIMES_SE] Powder atomisation
[TIMES_SE] Powder atomisation | carbon dioxide | to environment (emission, combustion) | mass | 0 | t | t | none |  | [TIMES_SE] Powder atomisation
[TIMES_SE] Powder grinding | steel powder, crude | reference_product | mass | 1 | t | 1 |  |  | [TIMES_SE] Powder grinding
[TIMES_SE] Powder grinding | sponge iron, powder | from technosphere (material) | mass | 1 | t | t | none | assumption | [TIMES_SE] Powder grinding
[TIMES_SE] Powder grinding | electricity | from technosphere (energy_carrier) | energy | 0.05 | GJ | t | none | assumption | [TIMES_SE] Powder grinding
[TIMES_SE] Powder grinding | carbon dioxide | to environment (emission, combustion) | mass | 0 | t | t | none |  | [TIMES_SE] Powder grinding
[TIMES_SE] Recycled aluminium | aluminium, crude | reference_product | mass | 1 | t | 1 | none | crude aluminium | [TIMES_SE] Recycled aluminium
[TIMES_SE] Recycled aluminium | aluminium, scrap | from technosphere (material) | mass | 1.1494 | t | t | none | material yield 0,87 t/t | [TIMES_SE] Recycled aluminium
[TIMES_SE] Recycled aluminium | natural gas | from technosphere (energy_carrier) | energy | 2.34 | GJ | t | none | crude aluminium | [TIMES_SE] Recycled aluminium
[TIMES_SE] Recycled aluminium | electricity | from technosphere (energy_carrier) | energy | 0.5 | GJ | t | none | crude aluminium | [TIMES_SE] Recycled aluminium
[TIMES_SE] Recycled aluminium | oxygen | from technosphere (material) | volume | 88 | m3 | t | none | crude aluminium | [TIMES_SE] Recycled aluminium
[TIMES_SE] Recycled aluminium | carbon dioxide | to environment (emission, combustion) | mass | 0.13127 | t | t | 13;0.98*value;1.02*value | crude aluminium | [TIMES_SE] Recycled aluminium
[TIMES_SE] Recycled fiber pulping | recycled pulp | reference_product | mass | 1 | t | 1 |  |  | [TIMES_SE] Recycled fiber pulping
[TIMES_SE] Recycled fiber pulping | paper, recycled | from technosphere (product) | mass | 1.0638 | t | t | none | material yield 0,94 t/t | [TIMES_SE] Recycled fiber pulping
[TIMES_SE] Recycled fiber pulping | electricity | from technosphere (energy_carrier) | energy | 0.8 | GJ | t | none |  | [TIMES_SE] Recycled fiber pulping
[TIMES_SE] Recycled fiber pulping | process heat | from technosphere (energy_carrier) | energy | 0.35 | GJ | t | none |  | [TIMES_SE] Recycled fiber pulping
[TIMES_SE] Recycled fiber pulping | carbon dioxide | to environment (emission, combustion) | mass | 0.0182 | t | t | 13;0.00*value;2.02*value |  | [TIMES_SE] Recycled fiber pulping
[TIMES_SE] Smelting furnace, advanced | pig iron | reference_product | mass | 1 | t | 1 |  |  | [TIMES_SE] Smelting furnace, advanced
[TIMES_SE] Smelting furnace, advanced | smelting slag | to technosphere (by-product) | mass | 0.275 | t | t | none |  | [TIMES_SE] Smelting furnace, advanced
[TIMES_SE] Smelting furnace, advanced | recovered off-gas | to technosphere (by-product) | energy | 0.59 | GJ | t | none |  | [TIMES_SE] Smelting furnace, advanced
[TIMES_SE] Smelting furnace, advanced | sinter | from technosphere (material) | mass | 1.6667 | t | t | none | material yield sinter 0.6, OR pellets 0.753 | [TIMES_SE] Smelting furnace, advanced
[TIMES_SE] Smelting furnace, advanced | coal | from technosphere (reductant) | energy | 20.25 | GJ | t | 13;0;20.25;none;none | reducing agents input (coal and charcoal). No limitations on the mix provided by source. Default assumed coal. | [TIMES_SE] Smelting furnace, advanced
[TIMES_SE] Smelting furnace, advanced | charcoal | from technosphere (reductant) | energy | 0 | GJ | t | 13;0;20.25;none;none | reducing agents input (coal and charcoal). No limitations on the mix provided by source. Default assumed coal. | [TIMES_SE] Smelting furnace, advanced
[TIMES_SE] Smelting furnace, advanced | oxygen | from technosphere (material) | volume | 530 | m3 | t | none |  | [TIMES_SE] Smelting furnace, advanced
[TIMES_SE] Smelting furnace, advanced | limestone | from technosphere (material) | mass | 0.22 | t | t | none |  | [TIMES_SE] Smelting furnace, advanced
[TIMES_SE] Smelting furnace, advanced | electricity | from technosphere (energy_carrier) | energy | 0.15 | GJ | t | none |  | [TIMES_SE] Smelting furnace, advanced
[TIMES_SE] Smelting furnace, advanced | carbon dioxide | to environment (emission, combustion) | mass | 1.9845 | t | t | 13;0.96*value;1.04*value | Emissions estimated by source at 0.92 tCO2/t_hot_metal. based on emission factor of coal. Process and combustion emissions should be distinguished.. | [TIMES_SE] Smelting furnace, advanced
[TIMES_SE] Smelting furnace, advanced w. CCS | pig iron | reference_product | mass | 1 | t | 1 |  |  | [TIMES_SE] Smelting furnace, advanced w. CCS
[TIMES_SE] Smelting furnace, advanced w. CCS | smelting slag | to technosphere (by-product) | mass | 0.275 | t | t | none |  | [TIMES_SE] Smelting furnace, advanced w. CCS
[TIMES_SE] Smelting furnace, advanced w. CCS | recovered off-gas | to technosphere (by-product) | energy | 0.59 | GJ | t | none |  | [TIMES_SE] Smelting furnace, advanced w. CCS
[TIMES_SE] Smelting furnace, advanced w. CCS | sinter | from technosphere (material) | mass | 1.6667 | t | t | none | material yield sinter 0.6, OR pellets 0.753 | [TIMES_SE] Smelting furnace, advanced w. CCS
[TIMES_SE] Smelting furnace, advanced w. CCS | coal | from technosphere (reductant) | energy | 20.25 | GJ | t | 13;0;20.25;none;none | reducing agents input (coal and charcoal). No limitations on the mix provided by source. Default assumed coal. | [TIMES_SE] Smelting furnace, advanced w. CCS
[TIMES_SE] Smelting furnace, advanced w. CCS | charcoal | from technosphere (reductant) | energy | 0 | GJ | t | 13;0;20.25;none;none | reducing agents input (coal and charcoal). No limitations on the mix provided by source. Default assumed coal. | [TIMES_SE] Smelting furnace, advanced w. CCS
[TIMES_SE] Smelting furnace, advanced w. CCS | oxygen | from technosphere (material) | volume | 530 | m3 | t | none |  | [TIMES_SE] Smelting furnace, advanced w. CCS
[TIMES_SE] Smelting furnace, advanced w. CCS | limestone | from technosphere (material) | mass | 0.22 | t | t | none |  | [TIMES_SE] Smelting furnace, advanced w. CCS
[TIMES_SE] Smelting furnace, advanced w. CCS | electricity | from technosphere (energy_carrier) | energy | 1.726 | GJ | t | none |  | [TIMES_SE] Smelting furnace, advanced w. CCS
[TIMES_SE] Smelting furnace, advanced w. CCS | carbon dioxide | to environment (emission, combustion) | mass | 0.19845 | t | t | 13;0.96*value;1.04*value | carbon capture reported by source is 1.695 tCO2/t_hot_metal. Capture efficiency 0.9. Uncertainty based on emission factor of coal. Process and combustion emissions should be distinguished.. | [TIMES_SE] Smelting furnace, advanced w. CCS
[TIMES_SE] Smelting furnace, advanced w. CCS | carbon dioxide | to technosphere (by-product) | mass | 1.786 | t | t | 13;0.96*value;1.04*value | carbon capture reported by source is 1.695 tCO2/t_hot_metal. Capture efficiency 0.9. Uncertainty based on emission factor of coal. Process and combustion emissions should be distinguished.. | [TIMES_SE] Smelting furnace, advanced w. CCS
[TIMES_SE] Smelting furnace, conventional | pig iron | reference_product | mass | 1 | t | 1 |  |  | [TIMES_SE] Smelting furnace, conventional
[TIMES_SE] Smelting furnace, conventional | smelting slag | to technosphere (by-product) | mass | 0.35 | t | t | none |  | [TIMES_SE] Smelting furnace, conventional
[TIMES_SE] Smelting furnace, conventional | recovered off-gas | to technosphere (by-product) | energy | 13.25 | GJ | t | none |  | [TIMES_SE] Smelting furnace, conventional
[TIMES_SE] Smelting furnace, conventional | sinter | from technosphere (material) | mass | 1.6667 | t | t | none | material yield sinter 0.6, OR pellets 0.753 | [TIMES_SE] Smelting furnace, conventional
[TIMES_SE] Smelting furnace, conventional | coal | from technosphere (reductant) | energy | 29.64 | GJ | t | 13;0;29.64;none;none | reducing agents input (coal and charcoal). No limitations on the mix provided by source. Default assumed coal. | [TIMES_SE] Smelting furnace, conventional
[TIMES_SE] Smelting furnace, conventional | charcoal | from technosphere (reductant) | energy | 0 | GJ | t | 13;0;29.64;none;none | reducing agents input (coal and charcoal). No limitations on the mix provided by source. Default assumed coal. | [TIMES_SE] Smelting furnace, conventional
[TIMES_SE] Smelting furnace, conventional | oxygen | from technosphere (material) | volume | 506 | m3 | t | none |  | [TIMES_SE] Smelting furnace, conventional
[TIMES_SE] Smelting furnace, conventional | limestone | from technosphere (material) | mass | 0.28 | t | t | none |  | [TIMES_SE] Smelting furnace, conventional
[TIMES_SE] Smelting furnace, conventional | electricity | from technosphere (energy_carrier) | energy | 0.15 | GJ | t | none |  | [TIMES_SE] Smelting furnace, conventional
[TIMES_SE] Smelting furnace, conventional | carbon dioxide | to environment (emission, combustion) | mass | 2.9047 | t | t | 13;0.96*value;1.04*value | based on emission factor of coal. Process and combustion emissions should be distinguished.. | [TIMES_SE] Smelting furnace, conventional
[TIMES_SE] Top gas recycling blast furnace | pig iron | reference_product | mass | 1 | t | 1 |  |  | [TIMES_SE] Top gas recycling blast furnace
[TIMES_SE] Top gas recycling blast furnace | blast furnace slag | to technosphere (by-product) | mass | 0.28 | t | t | none |  | [TIMES_SE] Top gas recycling blast furnace
[TIMES_SE] Top gas recycling blast furnace | blast furnace gas | to technosphere (by-product) | energy | 2.28 | GJ | t | none |  | [TIMES_SE] Top gas recycling blast furnace
[TIMES_SE] Top gas recycling blast furnace | sinter | from technosphere (material) | mass | 1.6667 | t | t | none | material yield sinter 0.6, OR pellets 0.753 | [TIMES_SE] Top gas recycling blast furnace
[TIMES_SE] Top gas recycling blast furnace | coke | from technosphere (reductant) | energy | 12.4 | GJ | t | 13;value*0.7;value;none;none | reducing agents input (coke, hard coal, charcoal) of which minimum input of coke is 0.7 GJ/GJ_reducing agent | [TIMES_SE] Top gas recycling blast furnace
[TIMES_SE] Top gas recycling blast furnace | coal | from technosphere (reductant) | energy | 0 | GJ | t | 13;0;12.4*0.3;none;none | reducing agents input (coke, hard coal, charcoal) of which minimum input of coke is 0.7 GJ/GJ_reducing agent | [TIMES_SE] Top gas recycling blast furnace
[TIMES_SE] Top gas recycling blast furnace | charcoal | from technosphere (reductant) | energy | 0 | GJ | t | 13;0;12.4*0.3;none;none | reducing agents input (coke, hard coal, charcoal) of which minimum input of coke is 0.7 GJ/GJ_reducing agent | [TIMES_SE] Top gas recycling blast furnace
[TIMES_SE] Top gas recycling blast furnace | oxygen | from technosphere (material) | volume | 253 | m3 | t | none |  | [TIMES_SE] Top gas recycling blast furnace
[TIMES_SE] Top gas recycling blast furnace | limestone | from technosphere (material) | mass | 0.006 | t | t | none |  | [TIMES_SE] Top gas recycling blast furnace
[TIMES_SE] Top gas recycling blast furnace | coke oven gas | from technosphere (energy_carrier) | energy | 0.73 | GJ | t | none | fuel mix also includes blast furnace gas of fossil and bio-based routes depending on input | [TIMES_SE] Top gas recycling blast furnace
[TIMES_SE] Top gas recycling blast furnace | steam | from technosphere (energy_carrier) | energy | 2.037 | GJ | t | none |  | [TIMES_SE] Top gas recycling blast furnace
[TIMES_SE] Top gas recycling blast furnace | electricity | from technosphere (energy_carrier) | energy | 0.371 | GJ | t | none |  | [TIMES_SE] Top gas recycling blast furnace
[TIMES_SE] Top gas recycling blast furnace | carbon dioxide | to environment (emission, combustion) | mass | 1.333 | t | t | 13;0.98*value;1.02*value | Uncertainty based on emission factor of coke. Process and combustion emissions should be distinguished.. | [TIMES_SE] Top gas recycling blast furnace
[TIMES_SE] Top gas recycling blast furnace | carbon dioxide | to environment (emission, combustion) | mass | 0.050589 | t | t | 13;0.98*value;1.02*value | Uncertainty based on emission factor of coke oven gas | [TIMES_SE] Top gas recycling blast furnace
[TIMES_SE] Top gas recycling blast furnace | carbon dioxide | to environment (emission, combustion) | mass | 0.10592 | t | t | 13;0.00*value;2.02*value | Uncertainty based on emission factor of industrial heat as proxy for steam | [TIMES_SE] Top gas recycling blast furnace
[TIMES_SE] Top gas recycling blast furnace w. CCS (MDEA) | pig iron | reference_product | mass | 1 | t | 1 |  |  | [TIMES_SE] Top gas recycling blast furnace w. CCS (MDEA)
[TIMES_SE] Top gas recycling blast furnace w. CCS (MDEA) | blast furnace slag | to technosphere (by-product) | mass | 0.28 | t | t | none |  | [TIMES_SE] Top gas recycling blast furnace w. CCS (MDEA)
[TIMES_SE] Top gas recycling blast furnace w. CCS (MDEA) | blast furnace gas | to technosphere (by-product) | energy | 2.28 | GJ | t | none |  | [TIMES_SE] Top gas recycling blast furnace w. CCS (MDEA)
[TIMES_SE] Top gas recycling blast furnace w. CCS (MDEA) | sinter | from technosphere (material) | mass | 1.6667 | t | t | none | material yield sinter 0.6, OR pellets 0.753 | [TIMES_SE] Top gas recycling blast furnace w. CCS (MDEA)
[TIMES_SE] Top gas recycling blast furnace w. CCS (MDEA) | coke | from technosphere (reductant) | energy | 12.4 | GJ | t | 13;value*0.7;value;none;none | reducing agents input (coke, hard coal, charcoal) of which minimum input of coke is 0.7 GJ/GJ_reducing agent | [TIMES_SE] Top gas recycling blast furnace w. CCS (MDEA)
[TIMES_SE] Top gas recycling blast furnace w. CCS (MDEA) | coal | from technosphere (reductant) | energy | 0 | GJ | t | 13;0;12.4*0.3;none;none | reducing agents input (coke, hard coal, charcoal) of which minimum input of coke is 0.7 GJ/GJ_reducing agent | [TIMES_SE] Top gas recycling blast furnace w. CCS (MDEA)
[TIMES_SE] Top gas recycling blast furnace w. CCS (MDEA) | charcoal | from technosphere (reductant) | energy | 0 | GJ | t | 13;0;12.4*0.3;none;none | reducing agents input (coke, hard coal, charcoal) of which minimum input of coke is 0.7 GJ/GJ_reducing agent | [TIMES_SE] Top gas recycling blast furnace w. CCS (MDEA)
[TIMES_SE] Top gas recycling blast furnace w. CCS (MDEA) | oxygen | from technosphere (material) | volume | 253 | m3 | t | none |  | [TIMES_SE] Top gas recycling blast furnace w. CCS (MDEA)
[TIMES_SE] Top gas recycling blast furnace w. CCS (MDEA) | limestone | from technosphere (material) | mass | 0.006 | t | t | none |  | [TIMES_SE] Top gas recycling blast furnace w. CCS (MDEA)
[TIMES_SE] Top gas recycling blast furnace w. CCS (MDEA) | coke oven gas | from technosphere (energy_carrier) | energy | 0.73 | GJ | t | none | fuel mix also includes blast furnace gas of fossil and bio-based routes depending on input | [TIMES_SE] Top gas recycling blast furnace w. CCS (MDEA)
[TIMES_SE] Top gas recycling blast furnace w. CCS (MDEA) | steam | from technosphere (energy_carrier) | energy | 2.037 | GJ | t | none |  | [TIMES_SE] Top gas recycling blast furnace w. CCS (MDEA)
[TIMES_SE] Top gas recycling blast furnace w. CCS (MDEA) | electricity | from technosphere (energy_carrier) | energy | 0.89 | GJ | t | none |  | [TIMES_SE] Top gas recycling blast furnace w. CCS (MDEA)
[TIMES_SE] Top gas recycling blast furnace w. CCS (MDEA) | carbon dioxide | to environment (emission, combustion) | mass | 0.1333 | t | t | 13;0.98*value;1.02*value | carbon capture reported by source is 0.867 tCO2/t_hot_metal. Capture efficiency 0.9. Uncertainty based on emission factor of coke. Process and combustion emissions should be distinguished.. | [TIMES_SE] Top gas recycling blast furnace w. CCS (MDEA)
[TIMES_SE] Top gas recycling blast furnace w. CCS (MDEA) | carbon dioxide | to environment (emission, combustion) | mass | 0.0050589 | t | t | 13;0.98*value;1.02*value | carbon capture reported by source is 0.867 tCO2/t_hot_metal. Capture efficiency 0.9. Uncertainty based on emission factor of coke oven gas | [TIMES_SE] Top gas recycling blast furnace w. CCS (MDEA)
[TIMES_SE] Top gas recycling blast furnace w. CCS (MDEA) | carbon dioxide | to environment (emission, combustion) | mass | 0.010592 | t | t | 13;0.00*value;2.02*value | carbon capture reported by source is 0.867 tCO2/t_hot_metal. Capture efficiency 0.9. Uncertainty based on emission factor of industrial heat as proxy for steam | [TIMES_SE] Top gas recycling blast furnace w. CCS (MDEA)
[TIMES_SE] Top gas recycling blast furnace w. CCS (MDEA) | carbon dioxide | to technosphere (by-product) | mass | 1.1997 | t | t | 13;0.98*value;1.02*value | carbon capture reported by source is 0.867 tCO2/t_hot_metal. Capture efficiency 0.9. Uncertainty based on emission factor of coke. Process and combustion emissions should be distinguished.. | [TIMES_SE] Top gas recycling blast furnace w. CCS (MDEA)
[TIMES_SE] Top gas recycling blast furnace w. CCS (MDEA) | carbon dioxide | to technosphere (by-product) | mass | 0.04553 | t | t | 13;0.98*value;1.02*value | carbon capture reported by source is 0.867 tCO2/t_hot_metal. Capture efficiency 0.9. Uncertainty based on emission factor of coke oven gas | [TIMES_SE] Top gas recycling blast furnace w. CCS (MDEA)
[TIMES_SE] Top gas recycling blast furnace w. CCS (MDEA) | carbon dioxide | to technosphere (by-product) | mass | 0.095332 | t | t | 13;0.00*value;2.02*value | carbon capture reported by source is 0.867 tCO2/t_hot_metal. Capture efficiency 0.9. Uncertainty based on emission factor of industrial heat as proxy for steam | [TIMES_SE] Top gas recycling blast furnace w. CCS (MDEA)
[TIMES_SE] Top gas recycling blast furnace w. CCS (VPSA) | pig iron | reference_product | mass | 1 | t | 1 |  |  | [TIMES_SE] Top gas recycling blast furnace w. CCS (VPSA)
[TIMES_SE] Top gas recycling blast furnace w. CCS (VPSA) | blast furnace slag | to technosphere (by-product) | mass | 0.28 | t | t | none |  | [TIMES_SE] Top gas recycling blast furnace w. CCS (VPSA)
[TIMES_SE] Top gas recycling blast furnace w. CCS (VPSA) | blast furnace gas | to technosphere (by-product) | energy | 2.28 | GJ | t | none |  | [TIMES_SE] Top gas recycling blast furnace w. CCS (VPSA)
[TIMES_SE] Top gas recycling blast furnace w. CCS (VPSA) | sinter | from technosphere (material) | mass | 1.6667 | t | t | none | material yield sinter 0.6, OR pellets 0.753 | [TIMES_SE] Top gas recycling blast furnace w. CCS (VPSA)
[TIMES_SE] Top gas recycling blast furnace w. CCS (VPSA) | coke | from technosphere (reductant) | energy | 12.4 | GJ | t | 13;value*0.7;value;none;none | reducing agents input (coke, hard coal, charcoal) of which minimum input of coke is 0.7 GJ/GJ_reducing agent | [TIMES_SE] Top gas recycling blast furnace w. CCS (VPSA)
[TIMES_SE] Top gas recycling blast furnace w. CCS (VPSA) | coal | from technosphere (reductant) | energy | 0 | GJ | t | 13;0;12.4*0.3;none;none | reducing agents input (coke, hard coal, charcoal) of which minimum input of coke is 0.7 GJ/GJ_reducing agent | [TIMES_SE] Top gas recycling blast furnace w. CCS (VPSA)
[TIMES_SE] Top gas recycling blast furnace w. CCS (VPSA) | charcoal | from technosphere (reductant) | energy | 0 | GJ | t | 13;0;12.4*0.3;none;none | reducing agents input (coke, hard coal, charcoal) of which minimum input of coke is 0.7 GJ/GJ_reducing agent | [TIMES_SE] Top gas recycling blast furnace w. CCS (VPSA)
[TIMES_SE] Top gas recycling blast furnace w. CCS (VPSA) | oxygen | from technosphere (material) | volume | 253 | m3 | t | none |  | [TIMES_SE] Top gas recycling blast furnace w. CCS (VPSA)
[TIMES_SE] Top gas recycling blast furnace w. CCS (VPSA) | limestone | from technosphere (material) | mass | 0.006 | t | t | none |  | [TIMES_SE] Top gas recycling blast furnace w. CCS (VPSA)
[TIMES_SE] Top gas recycling blast furnace w. CCS (VPSA) | coke oven gas | from technosphere (energy_carrier) | energy | 0.73 | GJ | t | none | fuel mix also includes blast furnace gas of fossil and bio-based routes depending on input | [TIMES_SE] Top gas recycling blast furnace w. CCS (VPSA)
[TIMES_SE] Top gas recycling blast furnace w. CCS (VPSA) | electricity | from technosphere (energy_carrier) | energy | 1.11 | GJ | t | none |  | [TIMES_SE] Top gas recycling blast furnace w. CCS (VPSA)
[TIMES_SE] Top gas recycling blast furnace w. CCS (VPSA) | carbon dioxide | to environment (emission, combustion) | mass | 0.1333 | t | t | 13;0.98*value;1.02*value | carbon capture reported by source is 0.867 tCO2/t_hot_metal. Capture efficiency 0.9. Uncertainty based on emission factor of coke. Process and combustion emissions should be distinguished.. | [TIMES_SE] Top gas recycling blast furnace w. CCS (VPSA)
[TIMES_SE] Top gas recycling blast furnace w. CCS (VPSA) | carbon dioxide | to environment (emission, combustion) | mass | 0.0050589 | t | t | 13;0.98*value;1.02*value | carbon capture reported by source is 0.867 tCO2/t_hot_metal. Capture efficiency 0.9. Uncertainty based on emission factor of coke oven gas | [TIMES_SE] Top gas recycling blast furnace w. CCS (VPSA)
[TIMES_SE] Top gas recycling blast furnace w. CCS (VPSA) | carbon dioxide | to technosphere (by-product) | mass | 1.1997 | t | t | 13;0.98*value;1.02*value | carbon capture reported by source is 0.867 tCO2/t_hot_metal. Capture efficiency 0.9. Uncertainty based on emission factor of coke. Process and combustion emissions should be distinguished.. | [TIMES_SE] Top gas recycling blast furnace w. CCS (VPSA)
[TIMES_SE] Top gas recycling blast furnace w. CCS (VPSA) | carbon dioxide | to technosphere (by-product) | mass | 0.04553 | t | t | 13;0.98*value;1.02*value | carbon capture reported by source is 0.867 tCO2/t_hot_metal. Capture efficiency 0.9. Uncertainty based on emission factor of coke oven gas | [TIMES_SE] Top gas recycling blast furnace w. CCS (VPSA)
[Wang] cement clinker material flows | cement clinker | reference_product | mass | 1 | t | 1 | none | Chinese cement sector | [Wang] cement clinker material flows |  | 252310
[Wang] cement clinker material flows | limestone | from environment (natural resource) | mass | 1.3 | t | 1 | range: 1.20-1.49 |  | [Wang] cement clinker material flows
[Wang] cement clinker material flows | siliceous raw material | from environment (natural resource) | mass | 0.245 | t | 1 | range: 0.189-0.307 | Different siliceous raw materials are used to provide alumino-silicate (Silicon dioxide and Aluminium oxide); can be clay, shale, sand, etc. | [Wang] cement clinker material flows
[Zhang] Copper concentrate production, slag recycling | copper concentrate, from slag | reference_product | mass | 1 | kg | 1 | none |  | [PU] Conc_from_Slag | See log sheet | 260300
[Zhang] Copper concentrate production, slag recycling | smelting slag | from technosphere (material) | mass | 11 | kg | kg | none |  | [PU] Conc_from_Slag | See log sheet | 262030
[Zhang] Copper concentrate production, slag recycling | xanthate | from technosphere (material) | mass | 0.00274 | kg | kg | none |  | [PU] Conc_from_Slag | See log sheet
[Zhang] Copper concentrate production, slag recycling | turpentine | from technosphere (material) | mass | 0.00735 | kg | kg | none |  | [PU] Conc_from_Slag | See log sheet
[Zhang] Copper concentrate production, slag recycling | electricity | from technosphere (energy_carrier) | energy | 0.962 | kWh | kg | none |  | [PU] Conc_from_Slag | See log sheet
[Zhang] Copper concentrate production, slag recycling | slag tailings | to environment (emission) | mass | 9.66 | kg | kg | none |  | [PU] Conc_from_Slag | See log sheet
[Zhang] Secondary copper production, ash recycling | recycling of 1kg of copper ash | reference_product | service | 1 | 1 | 1 | none |  | [PU] Copper_from_ash | See log sheet
[Zhang] Secondary copper production, ash recycling | copper ash | from technosphere (material) | mass | 1 | kg | 1 | none |  | [PU] Copper_from_ash | See log sheet | 262030
[Zhang] Secondary copper production, ash recycling | sulfuric acid | from technosphere (material) | mass | 0.0432 | kg | 1 | none |  | [PU] Copper_from_ash | See log sheet
[Zhang] Secondary copper production, ash recycling | limestone | from technosphere (material) | mass | 0.0878 | kg | 1 | none |  | [PU] Copper_from_ash | See log sheet
[Zhang] Secondary copper production, ash recycling | zinc oxide | from technosphere (material) | mass | 0.0107 | kg | 1 | none |  | [PU] Copper_from_ash | See log sheet
[Zhang] Secondary copper production, ash recycling | electricity | from technosphere (energy_carrier) | energy | 0.785 | kWh | 1 | none |  | [PU] Copper_from_ash | See log sheet
[Zhang] Secondary copper production, ash recycling | steam | from technosphere (energy_carrier) | mass | 3.45 | kg | 1 | none |  | [PU] Copper_from_ash | See log sheet
[Zhang] Secondary copper production, ash recycling | water | from technosphere (material) | mass | 1.13 | kg | 1 | none |  | [PU] Copper_from_ash | See log sheet
[Zhang] Secondary copper production, ash recycling | copper, cathode | to technosphere (by-product) | mass | 0.0204 | kg | 1 | none |  | [PU] Copper_from_ash | See log sheet | 7403
[Zhang] Secondary copper production, ash recycling | sponge cadmium | to technosphere (by-product) | mass | 0.00039 | kg | 1 | none |  | [PU] Copper_from_ash | See log sheet | 8107
[Zhang] Secondary copper production, ash recycling | zinc sulfate | to technosphere (by-product) | mass | 0.258 | kg | 1 | none |  | [PU] Copper_from_ash | See log sheet | 2817
[Zhang] Secondary copper production, ash recycling | leach residue | to environment (emission) | mass | 0.565 | kg | 1 | none |  | [PU] Copper_from_ash | See log sheet
[Zhang2021] Processing of anode slime, from copper waste | extraction of metals from anode slime 1kg | reference_product | service | 1 | 1 | 1 | none |  | [PU] AS_treatment_from_Copper_Waste | See log sheet
[Zhang2021] Processing of anode slime, from copper waste | ammonia | from technosphere (material) | mass | 0.23 | kg | 1 | none |  | [PU] AS_treatment_from_Copper_Waste | See log sheet
[Zhang2021] Processing of anode slime, from copper waste | anode slime | from technosphere (material) | mass | 1 | kg | 1 | none |  | [PU] AS_treatment_from_Copper_Waste | See log sheet
[Zhang2021] Processing of anode slime, from copper waste | electricity | from technosphere (energy_carrier) | energy | 4.8 | MJ | 1 | none |  | [PU] AS_treatment_from_Copper_Waste | See log sheet
[Zhang2021] Processing of anode slime, from copper waste | hard coal | from technosphere (energy_carrier) | mass | 0.747 | kg | 1 | none |  | [PU] AS_treatment_from_Copper_Waste | See log sheet
[Zhang2021] Processing of anode slime, from copper waste | hydrazine | from technosphere (material) | mass | 0.000667 | kg | 1 | none |  | [PU] AS_treatment_from_Copper_Waste | See log sheet
[Zhang2021] Processing of anode slime, from copper waste | hydrochloric acid | from technosphere (material) | mass | 0.0064 | kg | 1 | none |  | [PU] AS_treatment_from_Copper_Waste | See log sheet
[Zhang2021] Processing of anode slime, from copper waste | quicklime | from technosphere (material) | mass | 0.5 | kg | 1 | none |  | [PU] AS_treatment_from_Copper_Waste | See log sheet
[Zhang2021] Processing of anode slime, from copper waste | natural gas | from technosphere (energy_carrier) | mass | 0.12 | kg | 1 | none |  | [PU] AS_treatment_from_Copper_Waste | See log sheet
[Zhang2021] Processing of anode slime, from copper waste | nitric acid | from technosphere (material) | mass | 0.004 | kg | 1 | none |  | [PU] AS_treatment_from_Copper_Waste | See log sheet
[Zhang2021] Processing of anode slime, from copper waste | oxalic acid | from technosphere (material) | mass | 0.0133 | kg | 1 | none |  | [PU] AS_treatment_from_Copper_Waste | See log sheet
[Zhang2021] Processing of anode slime, from copper waste | cast iron | from technosphere (material) | mass | 1.4 | kg | 1 | none |  | [PU] AS_treatment_from_Copper_Waste | See log sheet
[Zhang2021] Processing of anode slime, from copper waste | sodium carbonate | from technosphere (material) | mass | 0.4 | kg | 1 | none |  | [PU] AS_treatment_from_Copper_Waste | See log sheet
[Zhang2021] Processing of anode slime, from copper waste | sodium chlorate | from technosphere (material) | mass | 0.4 | kg | 1 | none |  | [PU] AS_treatment_from_Copper_Waste | See log sheet
[Zhang2021] Processing of anode slime, from copper waste | sodium chloride | from technosphere (material) | mass | 0.2 | kg | 1 | none |  | [PU] AS_treatment_from_Copper_Waste | See log sheet
[Zhang2021] Processing of anode slime, from copper waste | sodium hydroxide | from technosphere (material) | mass | 0.1 | kg | 1 | none |  | [PU] AS_treatment_from_Copper_Waste | See log sheet
[Zhang2021] Processing of anode slime, from copper waste | sodium sulfite | from technosphere (material) | mass | 0.2 | kg | 1 | none |  | [PU] AS_treatment_from_Copper_Waste | See log sheet
[Zhang2021] Processing of anode slime, from copper waste | sulfuric acid | from technosphere (material) | mass | 1.18 | kg | 1 | none |  | [PU] AS_treatment_from_Copper_Waste | See log sheet
[Zhang2021] Processing of anode slime, from copper waste | water | from environment (natural resource) | mass | 0.28 | kg | 1 | none |  | [PU] AS_treatment_from_Copper_Waste | See log sheet
[Zhang2021] Processing of anode slime, from copper waste | zinc dust | to technosphere (by-product) | mass | 0.02 | kg | 1 | none |  | [PU] AS_treatment_from_Copper_Waste | See log sheet
[Zhang2021] Processing of anode slime, from copper waste | copper scrap for smelting | to technosphere (by-product) | mass | 0.2 | kg | 1 | none |  | [PU] AS_treatment_from_Copper_Waste | See log sheet
[Zhang2021] Processing of anode slime, from copper waste | carbon dioxide | to environment (emission) | mass | 1 | kg | 1 | none |  | [PU] AS_treatment_from_Copper_Waste | See log sheet
[Zhang2021] Processing of anode slime, from copper waste | flue gas | to environment (emission) | mass | 4.71 | kg | 1 | none |  | [PU] AS_treatment_from_Copper_Waste | See log sheet
[Zhang2021] Processing of anode slime, from copper waste | treatment residue | to technosphere (waste) | mass | 0.533 | kg | 1 | none |  | [PU] AS_treatment_from_Copper_Waste | See log sheet
[Zhang2021] Processing of anode slime, from copper waste | waste | to technosphere (waste) | mass | 0.227 | kg | 1 | none |  | [PU] AS_treatment_from_Copper_Waste | See log sheet
[Zhang2021] Processing of anode slime, from copper waste | gold | to technosphere (by-product) | mass | 0.001 | kg | 1 | none |  | [PU] AS_treatment_from_Copper_Waste | See log sheet | 7108
[Zhang2021] Processing of anode slime, from copper waste | nickel carbonate | to technosphere (by-product) | mass | 0.0933 | kg | 1 | none |  | [PU] AS_treatment_from_Copper_Waste | See log sheet | 282540
[Zhang2021] Processing of anode slime, from copper waste | selenium | to technosphere (by-product) | mass | 0.0333 | kg | 1 | none |  | [PU] AS_treatment_from_Copper_Waste | See log sheet | 280490
[Zhang2021] Processing of anode slime, from copper waste | silver | to technosphere (by-product) | mass | 0.06 | kg | 1 | none |  | [PU] AS_treatment_from_Copper_Waste | See log sheet | 7106
[Zhang2023] Processing of anode slime | extraction of metals from anode slime 1kg | reference_product | service | 1 | 1 | 1 | none |  | [PU] Anode_Slime_processing | See log sheet
[Zhang2023] Processing of anode slime | sulfuric acid | from technosphere (material) | mass | 0.0396 | kg | 1 | none |  | [PU] Anode_Slime_processing | See log sheet
[Zhang2023] Processing of anode slime | quartz sand | from environment (natural resource) | mass | 0.049 | kg | 1 | none |  | [PU] Anode_Slime_processing | See log sheet
[Zhang2023] Processing of anode slime | sodium carbonate | from technosphere (material) | mass | 0.056 | kg | 1 | none |  | [PU] Anode_Slime_processing | See log sheet
[Zhang2023] Processing of anode slime | sodium hydroxide | from technosphere (material) | mass | 0.717 | kg | 1 | none |  | [PU] Anode_Slime_processing | See log sheet
[Zhang2023] Processing of anode slime | hydrochloric acid | from technosphere (material) | mass | 0.0323 | kg | 1 | none |  | [PU] Anode_Slime_processing | See log sheet
[Zhang2023] Processing of anode slime | nitric acid | from technosphere (material) | mass | 0.00851 | kg | 1 | none |  | [PU] Anode_Slime_processing | See log sheet
[Zhang2023] Processing of anode slime | sodium chlorate | from technosphere (material) | mass | 0.0017 | kg | 1 | none |  | [PU] Anode_Slime_processing | See log sheet
[Zhang2023] Processing of anode slime | ammonium chloride | from technosphere (material) | mass | 6e-05 | kg | 1 | none |  | [PU] Anode_Slime_processing | See log sheet
[Zhang2023] Processing of anode slime | electricity | from technosphere (energy_carrier) | energy | 3.15 | kWh | 1 | none |  | [PU] Anode_Slime_processing | See log sheet
[Zhang2023] Processing of anode slime | water | from environment (natural resource) | mass | 1.15 | kg | 1 | none |  | [PU] Anode_Slime_processing | See log sheet
[Zhang2023] Processing of anode slime | gold | to technosphere (by-product) | mass | 0.00167 | kg | 1 | none |  | [PU] Anode_Slime_processing | See log sheet | 7108
[Zhang2023] Processing of anode slime | silver | to technosphere (by-product) | mass | 0.0379 | kg | 1 | none |  | [PU] Anode_Slime_processing | See log sheet | 7106
[Zhang2023] Processing of anode slime | telluride copper | to technosphere (by-product) | mass | 0.023 | kg | 1 | none |  | [PU] Anode_Slime_processing | See log sheet | 7406
[Zhang2023] Processing of anode slime | selenium | to technosphere (by-product) | mass | 0.0455 | kg | 1 | none |  | [PU] Anode_Slime_processing | See log sheet | 280490
[Zhang2023] Processing of anode slime | carbon dioxide | to environment (emission) | mass | 1.12 | kg | 1 | none |  | [PU] Anode_Slime_processing | See log sheet
[Zhang2023] Processing of anode slime | anode slime | from technosphere (material) | mass | 1 | kg | 1 | none |  | [PU] Anode_Slime_processing | See log sheet
[Zhang2023] Processing of anode slime | kaldor furnace slag | to technosphere (waste) | mass | 0.48 | kg | 1 | none |  | [PU] Anode_Slime_processing | See log sheet
[WEEE] Manual sorting of plastics from WEEE, informal sector | manual sorting of one tonne of plastics from WEEE, informal sector | reference_product | service | 1 | 1 | 1 | none |  | EI_EOL_1 | See log sheet
[WEEE] Manual sorting of plastics from WEEE, informal sector | waste plastic, consumer electronics, sorted | to technosphere (by-product) | mass | 0.996 | t | 1 | none |  | EI_EOL_1 | See log sheet
[WEEE] Manual sorting of plastics from WEEE, informal sector | scrap steel, to recycling | to technosphere (by-product) | mass | 2.01e-05 | t | 1 | none |  | EI_EOL_1 | See log sheet
[WEEE] Manual sorting of plastics from WEEE, informal sector | waste plastic | to technosphere (by-product) | mass | 0.00449 | t | 1 | none |  | EI_EOL_1 | See log sheet
[WEEE] Manual sorting of plastics from WEEE, informal sector | waste polyurethane foam | to technosphere (by-product) | mass | 1e-05 | t | 1 | none |  | EI_EOL_1 | See log sheet
[WEEE] Manual sorting of plastics from WEEE, informal sector | electricity, low voltage | from technosphere (energy_carrier) | energy | 0.63 | kWh | 1 | none |  | EI_EOL_1 | See log sheet
[WEEE] Manual sorting of plastics from WEEE, informal sector | formic acid | from technosphere (material) | mass | 7.53e-05 | t | 1 | none |  | EI_EOL_1 | See log sheet
[WEEE] Manual sorting of plastics from WEEE, informal sector | liquefied petroleum gas | from technosphere (material) | mass | 0.00316 | t | 1 | none |  | EI_EOL_1 | See log sheet
[WEEE] Manual sorting of plastics from WEEE, informal sector | sodium chloride powder | to technosphere (by-product) | mass | 0.0776 | t | 1 | none |  | EI_EOL_1 | See log sheet
[WEEE] Manual sorting of plastics from WEEE, informal sector | sodium hydroxide NaOH | to technosphere (by-product) | mass | 0.00164 | t | 1 | none |  | EI_EOL_1 | See log sheet
[WEEE] Manual sorting of plastics from WEEE, informal sector | waste plastic, consumer electronics, unsorted | from technosphere (material) | mass | 1 | t | 1 | none |  | EI_EOL_1 | See log sheet
[WEEE] Manual sorting of plastics from WEEE, informal sector | water | from environment (natural resource) | volume | 1.44 | m3 | 1 | none |  | EI_EOL_1 | See log sheet
[WEEE] Manual sorting of plastics from WEEE, informal sector | carbon dioxide, fossil | to environment (emission) | mass | 0.00874 | t | 1 | none |  | EI_EOL_1 | See log sheet
[WEEE] Manual sorting of plastics from WEEE, informal sector | carbon monoxide, fossil | to environment (emission) | mass | 4.92e-06 | t | 1 | none |  | EI_EOL_1 | See log sheet
[WEEE] Manual sorting of plastics from WEEE, informal sector | nitrogen oxides | to environment (emission) | mass | 2e-05 | t | 1 | none |  | EI_EOL_1 | See log sheet
[WEEE] Manual sorting of plastics from WEEE, informal sector | particulate matter, > 10 um | to environment (emission) | mass | 2.49e-05 | t | 1 | none |  | EI_EOL_1 | See log sheet
[WEEE] Manual sorting of plastics from WEEE, informal sector | particulate matter, > 2.5 um and < 10um | to environment (emission) | mass | 1.05e-06 | t | 1 | none |  | EI_EOL_1 | See log sheet
[WEEE] Manual sorting of plastics from WEEE, informal sector | sulfur dioxide | to environment (emission) | mass | 1.54e-07 | t | 1 | none |  | EI_EOL_1 | See log sheet
[WEEE] Manual sorting of plastics from WEEE, informal sector | BOD5, Biological Oxygen Demand | to environment (emission) | mass | 8.4e-05 | t | 1 | none |  | EI_EOL_1 | See log sheet
[WEEE] Manual sorting of plastics from WEEE, informal sector | COD, Chemical Oxygen Demand | to environment (emission) | mass | 0.000371 | t | 1 | none |  | EI_EOL_1 | See log sheet
[WEEE] Manual sorting of plastics from WEEE, informal sector | chloride | to environment (emission) | mass | 4.79e-05 | t | 1 | none |  | EI_EOL_1 | See log sheet
[WEEE] Manual sorting of plastics from WEEE, informal sector | DOC, Dissolved Organic Carbon | to environment (emission) | mass | 0.000106 | t | 1 | none |  | EI_EOL_1 | See log sheet
[WEEE] Manual sorting of plastics from WEEE, informal sector | dissolved solids | to environment (emission) | mass | 0.000369 | t | 1 | none |  | EI_EOL_1 | See log sheet
[WEEE] Manual sorting of plastics from WEEE, informal sector | nitrogen | to environment (emission) | mass | 5.5e-05 | t | 1 | none |  | EI_EOL_1 | See log sheet
[WEEE] Manual sorting of plastics from WEEE, informal sector | oils, non-fossil | to environment (emission) | mass | 1.99e-05 | t | 1 | none |  | EI_EOL_1 | See log sheet
[WEEE] Manual sorting of plastics from WEEE, informal sector | phosphorus | to environment (emission) | mass | 2.85e-06 | t | 1 | none |  | EI_EOL_1 | See log sheet
[WEEE] Manual sorting of plastics from WEEE, informal sector | sodium I | to environment (emission) | mass | 3.2e-05 | t | 1 | none |  | EI_EOL_1 | See log sheet
[WEEE] Manual sorting of plastics from WEEE, informal sector | TOC, Total Organic Carbon | to environment (emission) | mass | 0.000106 | t | 1 | none |  | EI_EOL_1 | See log sheet
[WEEE] Manual sorting of plastics from WEEE, informal sector | water | to environment (emission) | volume | 1.44 | m3 | 1 | none |  | EI_EOL_1 | See log sheet
[WEEE] Manual soritng of plastics from WEEE, formal sector | manual sorting of one tonne of plastics from WEEE, formal sector | reference_product | service | 1 | 1 | 1 | none |  | EI_EOL_2 | See log sheet
[WEEE] Manual soritng of plastics from WEEE, formal sector | waste plastic, consumer electronics, sorted | to technosphere (by-product) | mass | 0.966 | t | 1 | none |  | EI_EOL_2 | See log sheet
[WEEE] Manual soritng of plastics from WEEE, formal sector | waste plastic | to technosphere (by-product) | mass | 0.0343 | t | 1 | none |  | EI_EOL_2 | See log sheet
[WEEE] Manual soritng of plastics from WEEE, formal sector | electricity, low voltage | from technosphere (energy_carrier) | energy | 11.7 | kWh | 1 | none |  | EI_EOL_2 | See log sheet
[WEEE] Manual soritng of plastics from WEEE, formal sector | sodium chloride powder | from technosphere (material) | mass | 3.33e-05 | t | 1 | none |  | EI_EOL_2 | See log sheet
[WEEE] Manual soritng of plastics from WEEE, formal sector | sodium hydroxide NaOH | from technosphere (material) | mass | 8.5e-05 | t | 1 | none |  | EI_EOL_2 | See log sheet
[WEEE] Manual soritng of plastics from WEEE, formal sector | waste plastic, consumer electronics, unsorted | from technosphere (other) | mass | 1 | t | 1 | none |  | EI_EOL_2 | See log sheet
[WEEE] Manual soritng of plastics from WEEE, formal sector | water | from environment (natural resource) | volume | 0.0491 | m3 | 1 | none |  | EI_EOL_2 | See log sheet
[WEEE] Manual soritng of plastics from WEEE, formal sector | BOD5, Biological Oxygen Demand | to environment (emission) | mass | 1.77e-05 | t | 1 | none |  | EI_EOL_2 | See log sheet
[WEEE] Manual soritng of plastics from WEEE, formal sector | COD, Chemical Oxygen Demand | to environment (emission) | mass | 5.91e-05 | t | 1 | none |  | EI_EOL_2 | See log sheet
[WEEE] Manual soritng of plastics from WEEE, formal sector | chloride | to environment (emission) | mass | 2.06e-05 | t | 1 | none |  | EI_EOL_2 | See log sheet
[WEEE] Manual soritng of plastics from WEEE, formal sector | DOC, Dissolved Organic Carbon | to environment (emission) | mass | 1.97e-05 | t | 1 | none |  | EI_EOL_2 | See log sheet
[WEEE] Manual soritng of plastics from WEEE, formal sector | dissolved solids | to environment (emission) | mass | 1.71e-05 | t | 1 | none |  | EI_EOL_2 | See log sheet
[WEEE] Manual soritng of plastics from WEEE, formal sector | nitrogen | to environment (emission) | mass | 6.22e-05 | t | 1 | none |  | EI_EOL_2 | See log sheet
[WEEE] Manual soritng of plastics from WEEE, formal sector | sodium I | to environment (emission) | mass | 1.97e-05 | t | 1 | none |  | EI_EOL_2 | See log sheet
[WEEE] Manual soritng of plastics from WEEE, formal sector | water | to environment (emission) | volume | 0.0491 | m3 | 1 | none |  | EI_EOL_2 | See log sheet
[Packaging] Treatment of mixed lightweight packaging waste, mechanical recycling | treatment of one tonne of mixed lightweight packaging waste | reference_product | service | 1 | 1 | 1 | none |  | Volk_packaging_waste | See log sheet
[Packaging] Treatment of mixed lightweight packaging waste, mechanical recycling | mixed lightweight packaging waste | from technosphere (other) | mass | 1 | t | 1 | none |  | Volk_packaging_waste | See log sheet
[Packaging] Treatment of mixed lightweight packaging waste, mechanical recycling | cumulative energy demand | from technosphere (energy_carrier) | energy | 3830 | MJ | 1 | none |  | Volk_packaging_waste | See log sheet
[Packaging] Treatment of mixed lightweight packaging waste, mechanical recycling | re-granulate plastics | to technosphere (by-product) | mass | 0.274 | t | 1 | none | Proxy for HDPE, PP, LDPE, PP and GPPS | Volk_packaging_waste | See log sheet
[Packaging] Treatment of mixed lightweight packaging waste, mechanical recycling | waste | to technosphere (waste) | mass | 0.35 | t | 1 | none |  | Volk_packaging_waste | See log sheet
[Packaging] Treatment of mixed lightweight packaging waste, chemical recycling | treatment of one tonne of mixed lightweight packaging waste | reference_product | service | 1 | 1 | 1 | none |  | Volk_packaging_waste_2 | See log sheet
[Packaging] Treatment of mixed lightweight packaging waste, chemical recycling | mixed lightweight packaging waste | from technosphere (other) | mass | 1 | t | 1 | none |  | Volk_packaging_waste_2 | See log sheet
[Packaging] Treatment of mixed lightweight packaging waste, chemical recycling | cumulative energy demand | from technosphere (energy_carrier) | energy | 14510 | MJ | 1 | none |  | Volk_packaging_waste_2 | See log sheet
[Packaging] Treatment of mixed lightweight packaging waste, chemical recycling | ethylene | to technosphere (by-product) | mass | 0.419 | t | 1 | none |  | Volk_packaging_waste_2 | See log sheet
[Packaging] Treatment of mixed lightweight packaging waste, chemical recycling | waste | to technosphere (waste) | mass | 0.581 | t | 1 | none |  | Volk_packaging_waste_2 | See log sheet
[Packaging] Sorting of plastic packaging waste | sorting of 1kg of plastic packaging waste | reference_product | service | 1 | 1 | 1 | none |  | Ferreira_packaging_waste | See log sheet
[Packaging] Sorting of plastic packaging waste | electricity | from technosphere (energy_carrier) | energy | 0.02318 | kWh | 1 | none | consumption sorting facility | Ferreira_packaging_waste | See log sheet
[Packaging] Sorting of plastic packaging waste | diesel | from technosphere (energy_carrier) | mass | 0.00217 | kg | 1 | none | consumption sorting facility | Ferreira_packaging_waste | See log sheet
[Packaging] Sorting of plastic packaging waste | lubricants | from technosphere (other) | mass | 0.00013 | kg | 1 | none | consumption sorting facility | Ferreira_packaging_waste | See log sheet
[Packaging] Sorting of plastic packaging waste | plastic waste, generic, sorted | to technosphere (by-product) | mass | 0.5 | kg | 1 | none |  | Ferreira_packaging_waste | See log sheet
[Packaging] Sorting of plastic packaging waste | waste packaging plastics, unsorted | from technosphere (other) | mass | 1 | kg | 1 | none |  | Ferreira_packaging_waste | See log sheet
[Packaging] Sorting of plastic packaging waste | waste, rejected | to technosphere (waste) | mass | 0.5 | kg | 1 | none |  | Ferreira_packaging_waste | See log sheet
[Packaging] Sorting of paper/cardboard packaging waste | paper/cardboard from packaging waste, sorted | reference_product | mass | 1 | kg | 1 | none |  | Ferreira_packaging_waste_2 | See log sheet
[Packaging] Sorting of paper/cardboard packaging waste | electricity | from technosphere (energy_carrier) | energy | 0.01197 | kWh | 1 | none | consumption sorting facility | Ferreira_packaging_waste_2 | See log sheet
[Packaging] Sorting of paper/cardboard packaging waste | diesel | from technosphere (energy_carrier) | mass | 0.00092 | kg | 1 | none | consumption sorting facility | Ferreira_packaging_waste_2 | See log sheet
[Packaging] Sorting of paper/cardboard packaging waste | lubricants | from technosphere (other) | mass | 5e-05 | kg | 1 | none | consumption sorting facility | Ferreira_packaging_waste_2 | See log sheet
[Packaging] Sorting of paper/cardboard packaging waste | paper/cardboard packaging waste, unsorted | from technosphere (material) | mass | 1.1111 | kg | 1 | none |  | Ferreira_packaging_waste_2 | See log sheet
[Packaging] Sorting of paper/cardboard packaging waste | waste, rejected | to technosphere (waste) | mass | 0.11111 | kg | 1 | none |  | Ferreira_packaging_waste_2 | See log sheet
[Packaging] Sorting of waste packaging paperboard | sorting of 1kg of waste packaging paperboard | reference_product | service | 1 | 1 | 1 | none |  | EI_EOL_3 | See log sheet
[Packaging] Sorting of waste packaging paperboard | waste paperboard, sorted | to technosphere (by-product) | mass | 0.986 | kg | 1 | none |  | EI_EOL_3 | See log sheet
[Packaging] Sorting of waste packaging paperboard | electricity, medium voltage | from technosphere (energy_carrier) | energy | 0.0092 | kWh | 1 | none |  | EI_EOL_3 | See log sheet
[Packaging] Sorting of waste packaging paperboard | heat | from technosphere (energy_carrier) | energy | 0.01442 | MJ | 1 | none |  | EI_EOL_3 | See log sheet
[Packaging] Sorting of waste packaging paperboard | lubricating oil | from technosphere (other) | mass | 1.1874e-05 | kg | 1 | none |  | EI_EOL_3 | See log sheet
[Packaging] Sorting of waste packaging paperboard | steel, alloyed | from technosphere (material) | mass | 0.00119 | kg | 1 | none |  | EI_EOL_3 | See log sheet
[Packaging] Sorting of waste packaging paperboard | waste paperboard, unsorted | from technosphere (material) | mass | 1 | kg | 1 | none |  | EI_EOL_3 | See log sheet
[Packaging] Sorting of waste packaging paperboard | scrap steel, to recycling | to technosphere (by-product) | mass | 0.00074 | kg | 1 | none |  | EI_EOL_3 | See log sheet
[Packaging] Sorting of waste packaging paperboard | waste graphical paper | to technosphere (by-product) | mass | 0.00853 | kg | 1 | none |  | EI_EOL_3 | See log sheet
[Packaging] Sorting of waste packaging paperboard | waste paperboard | to technosphere (by-product) | mass | 0.00445 | kg | 1 | none |  | EI_EOL_3 | See log sheet
[Packaging] Sorting of waste packaging paperboard | waste plastic, mixture | to technosphere (by-product) | mass | 0.00952 | kg | 1 | none |  | EI_EOL_3 | See log sheet
[Packaging] Sorting of waste packaging paperboard | waste textile, soiled | to technosphere (by-product) | mass | 0.00074 | kg | 1 | none |  | EI_EOL_3 | See log sheet
[Packaging] Sorting of waste packaging paperboard | waste wood, untreated | to technosphere (by-product) | mass | 0.00074 | kg | 1 | none |  | EI_EOL_3 | See log sheet
[Packaging] Sorting of waste packaging paper | sorting of 1kg of waste packaging paperboard | reference_product | service | 1 | 1 | 1 | none |  | EI_EOL_4 | See log sheet
[Packaging] Sorting of waste packaging paper | waste paper, sorted | to technosphere (by-product) | mass | 1 | kg | 1 | none |  | EI_EOL_4 | See log sheet
[Packaging] Sorting of waste packaging paper | electricity, medium voltage | from technosphere (energy_carrier) | energy | 0.0093 | kWh | 1 | none |  | EI_EOL_4 | See log sheet
[Packaging] Sorting of waste packaging paper | heat | from technosphere (energy_carrier) | energy | 0.01457 | MJ | 1 | none |  | EI_EOL_4 | See log sheet
[Packaging] Sorting of waste packaging paper | lubricating oil | from technosphere (other) | mass | 1.2e-05 | kg | 1 | none |  | EI_EOL_4 | See log sheet
[Packaging] Sorting of waste packaging paper | steel, alloyed | from technosphere (other) | mass | 0.0012 | kg | 1 | none |  | EI_EOL_4 | See log sheet
[Packaging] Sorting of waste packaging paper | waste paper, unsorted | from technosphere (other) | mass | 1.025 | kg | 1 | none |  | EI_EOL_4 | See log sheet
[Packaging] Sorting of waste packaging paper | scrap steel | to technosphere (by-product) | mass | 0.00075 | kg | 1 | none |  | EI_EOL_4 | See log sheet
[Packaging] Sorting of waste packaging paper | waste graphical paper | to technosphere (by-product) | mass | 0.00863 | kg | 1 | none |  | EI_EOL_4 | See log sheet
[Packaging] Sorting of waste packaging paper | waste paperboard | to technosphere (by-product) | mass | 0.00863 | kg | 1 | none |  | EI_EOL_4 | See log sheet
[Packaging] Sorting of waste packaging paper | waste plastic, mixture | to technosphere (by-product) | mass | 0.00962 | kg | 1 | none |  | EI_EOL_4 | See log sheet
[Packaging] Sorting of waste packaging paper | waste textile, soiled | to technosphere (by-product) | mass | 0.00075 | kg | 1 | none |  | EI_EOL_4 | See log sheet
[Packaging] Sorting of waste packaging paper | waste wood, untreated | to technosphere (by-product) | mass | 0.00075 | kg | 1 | none |  | EI_EOL_4 | See log sheet
[Packaging] Sorting of waste tinplate packaging | tinplate scrap, sorted | reference_product | mass | 1 | kg | 1 | none |  | EI_EOL_5 | See log sheet
[Packaging] Sorting of waste tinplate packaging | diesel, burned in building machine | from technosphere (energy_carrier) | energy | 0.01802 | MJ | 1 | none |  | EI_EOL_5 | See log sheet
[Packaging] Sorting of waste tinplate packaging | electricity, medium voltage | from technosphere (energy_carrier) | energy | 0.01042 | kWh | 1 | none |  | EI_EOL_5 | See log sheet
[Packaging] Sorting of waste tinplate packaging | tinplate, in mixed metal scrap | from technosphere (other) | mass | 1.0417 | kg | 1 | none |  | EI_EOL_5 | See log sheet
[Packaging] Sorting of waste tinplate packaging | waste, rejected | to technosphere (waste) | mass | 0.04167 | kg | 1 | none |  | EI_EOL_5 | See log sheet
[Packaging] Sorting of waste aluminium packaging | aluminium scrap, sorted | reference_product | mass | 1 | kg | 1 | none |  | EI_EOL_6 | See log sheet
[Packaging] Sorting of waste aluminium packaging | diesel, burned in building machine | from technosphere (energy_carrier) | energy | 0.01763 | MJ | 1 | none |  | EI_EOL_6 | See log sheet
[Packaging] Sorting of waste aluminium packaging | electricity, medium voltage | from technosphere (energy_carrier) | energy | 0.0102 | kWh | 1 | none |  | EI_EOL_6 | See log sheet
[Packaging] Sorting of waste aluminium packaging | used aluminium packaging | from technosphere (other) | mass | 1.0204 | kg | 1 | none |  | EI_EOL_6 | See log sheet
[Packaging] Sorting of waste aluminium packaging | waste, rejected | to technosphere (waste) | mass | 0.02041 | kg | 1 | none |  | EI_EOL_6 | See log sheet
[Packaging] Sorting of glass packaging waste | glass from packaging waste, sorted | reference_product | mass | 1 | kg | 1 | none |  | EI_EOL_7 | See log sheet
[Packaging] Sorting of glass packaging waste | electricity | from technosphere (energy_carrier) | energy | 0.00375 | kWh | 1 | none |  | EI_EOL_7 | See log sheet
[Packaging] Sorting of glass packaging waste | lubricants | from technosphere (other) | mass | 1e-06 | kg | 1 | none |  | EI_EOL_7 | See log sheet
[Packaging] Sorting of glass packaging waste | glass packaging waste, unsorted | from technosphere (other) | mass | 1.08 | kg | 1 | none |  | EI_EOL_7 | See log sheet
[Packaging] Sorting of glass packaging waste | water | from environment (natural resource) | volume | 0.00025054 | m3 | 1 | none |  | EI_EOL_7 | See log sheet
[Packaging] Sorting of glass packaging waste | water | to environment (emission) | volume | 0.00025054 | m3 | 1 | none |  | EI_EOL_7 | See log sheet
[Packaging] Sorting of glass packaging waste | waste, rejected | to technosphere (waste) | mass | 0.08 | kg | 1 | none |  | EI_EOL_7 | See log sheet
[Packaging] Sorting and shredding of waste wood | wood chips, post consumer wood | reference_product | mass | 1 | kg | 1 | none |  | EI_EOL_8 | See log sheet
[Packaging] Sorting and shredding of waste wood | water | from environment (natural resource) | volume | 0.00023094 | m3 | 1 | none |  | EI_EOL_8 | See log sheet
[Packaging] Sorting and shredding of waste wood | waste wood, post consumer | from technosphere (other) | mass | 1 | kg | 1 | none |  | EI_EOL_8 | See log sheet
[Packaging] Sorting and shredding of waste wood | electricity, medium voltage | from technosphere (energy_carrier) | energy | 0.02 | kWh | 1 | none |  | EI_EOL_8 | See log sheet
[Packaging] Sorting and shredding of waste wood | lubricating oil | from technosphere (other) | mass | 2.04e-06 | kg | 1 | none |  | EI_EOL_8 | See log sheet
[Packaging] Sorting and shredding of waste wood | steel, low-alloyed, hot rolled | from technosphere (other) | mass | 4.08e-06 | kg | 1 | none |  | EI_EOL_8 | See log sheet
[Packaging] Treatment of PET, mechanical recycling | recycled PET | reference_product | mass | 1 | kg | 1 | none |  | Meys_plastic_waste | See log sheet
[Packaging] Treatment of PET, mechanical recycling | electricity | from technosphere (energy_carrier) | energy | 0.5 | kWh | 1 | none |  | Meys_plastic_waste | See log sheet
[Packaging] Treatment of PET, mechanical recycling | water | from environment (natural resource) | mass | 2000 | kg | 1 | none |  | Meys_plastic_waste | See log sheet
[Packaging] Treatment of PET, mechanical recycling | NaOH | from technosphere (material) | mass | 0.15 | kg | 1 | none |  | Meys_plastic_waste | See log sheet
[Packaging] Treatment of PET, mechanical recycling | wastewater | to environment (emission) | mass | 2100 | kg | 1 | none |  | Meys_plastic_waste | See log sheet
[Packaging] Treatment of PET, mechanical recycling | waste PET, sorted | from technosphere (material) | mass | 1.25 | kg | 1 | none |  | Meys_plastic_waste | See log sheet
[Packaging] Treatment of PET, mechanical recycling | waste residues | to environment (waste dumping) | mass | 0.25 | kg | 1 | none |  | Meys_plastic_waste | See log sheet
[Packaging] Treatment of HDPE, mechanical recycling | recycled HDPE | reference_product | mass | 1 | kg | 1 | none |  | Meys_plastic_waste_2 | See log sheet
[Packaging] Treatment of HDPE, mechanical recycling | electricity | from technosphere (energy_carrier) | energy | 0.547 | kWh | 1 | none |  | Meys_plastic_waste_2 | See log sheet
[Packaging] Treatment of HDPE, mechanical recycling | water | from environment (natural resource) | mass | 2000 | kg | 1 | none |  | Meys_plastic_waste_2 | See log sheet
[Packaging] Treatment of HDPE, mechanical recycling | wastewater | to environment (emission) | mass | 2100 | kg | 1 | none |  | Meys_plastic_waste_2 | See log sheet
[Packaging] Treatment of HDPE, mechanical recycling | waste HDPE, sorted | from technosphere (material) | mass | 1.3333 | kg | 1 | none |  | Meys_plastic_waste_2 | See log sheet
[Packaging] Treatment of HDPE, mechanical recycling | waste, rejected | to environment (waste dumping) | mass | 0.33333 | kg | 1 | none |  | Meys_plastic_waste_2 | See log sheet
[Packaging] Treatment of LDPE, mechanical recycling | recycled LDPE | reference_product | mass | 1 | kg | 1 | none |  | Meys_plastic_waste_3 | See log sheet
[Packaging] Treatment of LDPE, mechanical recycling | electricity | from technosphere (energy_carrier) | energy | 0.756 | kWh | 1 | none |  | Meys_plastic_waste_3 | See log sheet
[Packaging] Treatment of LDPE, mechanical recycling | water | from environment (natural resource) | mass | 2000 | kg | 1 | none |  | Meys_plastic_waste_3 | See log sheet
[Packaging] Treatment of LDPE, mechanical recycling | wastewater | to environment (emission) | mass | 2100 | kg | 1 | none |  | Meys_plastic_waste_3 | See log sheet
[Packaging] Treatment of LDPE, mechanical recycling | waste LDPE, sorted | from technosphere (material) | mass | 1.3333 | kg | 1 | none |  | Meys_plastic_waste_3 | See log sheet
[Packaging] Treatment of LDPE, mechanical recycling | waste, rejected | to environment (waste dumping) | mass | 0.33333 | kg | 1 | none |  | Meys_plastic_waste_3 | See log sheet
[Packaging] Treatment of PP, mechanical recycling | recycled PP | reference_product | mass | 1 | kg | 1 | none |  | Meys_plastic_waste_4 | See log sheet
[Packaging] Treatment of PP, mechanical recycling | electricity | from technosphere (energy_carrier) | energy | 0.547 | kWh | 1 | none |  | Meys_plastic_waste_4 | See log sheet
[Packaging] Treatment of PP, mechanical recycling | water | from environment (natural resource) | mass | 2000 | kg | 1 | none |  | Meys_plastic_waste_4 | See log sheet
[Packaging] Treatment of PP, mechanical recycling | wastewater | to environment (emission) | mass | 2100 | kg | 1 | none |  | Meys_plastic_waste_4 | See log sheet
[Packaging] Treatment of PP, mechanical recycling | waste PP, sorted | from technosphere (material) | mass | 1.3333 | kg | 1 | none |  | Meys_plastic_waste_4 | See log sheet
[Packaging] Treatment of PP, mechanical recycling | waste, rejected | to environment (waste dumping) | mass | 0.33333 | kg | 1 | none |  | Meys_plastic_waste_4 | See log sheet
[Packaging] Treatment of PS, mechanical recycling | recycled PS | reference_product | mass | 1 | kg | 1 | none |  | Meys_plastic_waste_5 | See log sheet
[Packaging] Treatment of PS, mechanical recycling | electricity | from technosphere (energy_carrier) | energy | 0.547 | kWh | 1 | none |  | Meys_plastic_waste_5 | See log sheet
[Packaging] Treatment of PS, mechanical recycling | water | from environment (natural resource) | mass | 2000 | kg | 1 | none |  | Meys_plastic_waste_5 | See log sheet
[Packaging] Treatment of PS, mechanical recycling | wastewater | to environment (emission) | mass | 2100 | kg | 1 | none |  | Meys_plastic_waste_5 | See log sheet
[Packaging] Treatment of PS, mechanical recycling | waste PS, sorted | from technosphere (material) | mass | 1.3333 | kg | 1 | none |  | Meys_plastic_waste_5 | See log sheet
[Packaging] Treatment of PS, mechanical recycling | waste, rejected | to environment (waste dumping) | mass | 0.33333 | kg | 1 | none |  | Meys_plastic_waste_5 | See log sheet
[Packaging] Treatment of mixed plastics waste, pyrolisis oil production | purified pyrolisis Oil | reference_product | mass | 1 | t | 1 | none |  | Jeswani_plastic_waste | See log sheet
[Packaging] Treatment of mixed plastics waste, pyrolisis oil production | mixed plastic waste | from technosphere (other) | mass | 1410 | t | 1 | none |  | Jeswani_plastic_waste | See log sheet
[Packaging] Treatment of mixed plastics waste, pyrolisis oil production | electricity | from technosphere (energy_carrier) | energy | 3260 | MJ | 1 | none |  | Jeswani_plastic_waste | See log sheet
[Packaging] Treatment of mixed plastics waste, pyrolisis oil production | natural gas | from technosphere (energy_carrier) | mass | 0.01 | t | 1 | none |  | Jeswani_plastic_waste | See log sheet
[Packaging] Treatment of mixed plastics waste, pyrolisis oil production | char | to technosphere (by-product) | mass | 0.11 | t | 1 | none |  | Jeswani_plastic_waste | See log sheet
[Packaging] Treatment of mixed plastics waste, pyrolisis oil production | waste | to environment (waste dumping) | mass | 0.16 | t | 1 | none |  | Jeswani_plastic_waste | See log sheet
[Packaging] Treatment of mixed plastics waste, pyrolisis oil production | heavy vaccum residue | to technosphere (by-product) | mass | 0.021 | t | 1 | none |  | Jeswani_plastic_waste | See log sheet
[Packaging] Treatment of mixed plastics waste, mechanical recycling | treatment of mixed plastic wasted, via mechanical recycling | reference_product | service | 1 | 1 | 1 | none |  | Jeswani_plastic_waste_2 | See log sheet
[Packaging] Treatment of mixed plastics waste, mechanical recycling | plastic granulate | to technosphere (by-product) | mass | 1 | t | 1 | none |  | Jeswani_plastic_waste_2 | See log sheet
[Packaging] Treatment of mixed plastics waste, mechanical recycling | mixed plastic waste | from technosphere (other) | mass | 1.5 | t | 1 | none |  | Jeswani_plastic_waste_2 | See log sheet
[Packaging] Treatment of mixed plastics waste, mechanical recycling | electricity | from technosphere (energy_carrier) | energy | 1.89 | GJ | 1 | none |  | Jeswani_plastic_waste_2 | See log sheet
[Packaging] Treatment of mixed plastics waste, mechanical recycling | residual waste, to incineration | to technosphere (by-product) | mass | 0.5 | t | 1 | none |  | Jeswani_plastic_waste_2 | See log sheet
[Packaging] Ethylene production from purified pyrolisis Oil | ethylene | reference_product | mass | 1 | t | 1 | none |  | Jeswani_plastic_waste_3 | See log sheet
[Packaging] Ethylene production from purified pyrolisis Oil | purified pyrolisis Oil | from technosphere (other) | mass | 1.23 | t | 1 | none |  | Jeswani_plastic_waste_3 | See log sheet
[Packaging] Ethylene production from purified pyrolisis Oil | nitrogen | from technosphere (other) | mass | 0.0508 | t | 1 | none |  | Jeswani_plastic_waste_3 | See log sheet
[Packaging] Ethylene production from purified pyrolisis Oil | sodium hydroxide | from technosphere (other) | mass | 0.00089 | t | 1 | none |  | Jeswani_plastic_waste_3 | See log sheet
[Packaging] Ethylene production from purified pyrolisis Oil | electricity | from technosphere (energy_carrier) | energy | 0.41 | GJ | 1 | none |  | Jeswani_plastic_waste_3 | See log sheet
[Packaging] Ethylene production from purified pyrolisis Oil | other fuels | from technosphere (energy_carrier) | energy | 1.11 | GJ | 1 | none |  | Jeswani_plastic_waste_3 | See log sheet
[Packaging] Energy recovery of mixed plastic waste, 100% incineration | energy recovery of one tonne of mixed plastic waste, 100% incineration | reference_product | service | 1 | 1 | 1 | none |  | Jeswani_plastic_waste_4 | See log sheet
[Packaging] Energy recovery of mixed plastic waste, 100% incineration | mixed plastic waste | from technosphere (other) | mass | 1 | t | 1 | none |  | Jeswani_plastic_waste_4 | See log sheet
[Packaging] Energy recovery of mixed plastic waste, 100% incineration | carbon dioxide | to environment (emission) | mass | 1.9191 | t_CO2-eq | 1 | none |  | Jeswani_plastic_waste_4 | See log sheet
[Packaging] Energy recovery of mixed plastic waste, 100% incineration | electricity | to technosphere (by-product) | energy | 4.8667 | GJ | 1 | none |  | Jeswani_plastic_waste_4 | See log sheet
[Packaging] Energy recovery of mixed plastic waste, 100% incineration | steam | to technosphere (by-product) | energy | 14.3667 | GJ | 1 | none |  | Jeswani_plastic_waste_4 | See log sheet
[Packaging] Energy recovery of mixed plastic waste, 100% refuse-derived fuel | energy recovery of one tonne of mixed plastic waste, 100% refuse-derived fuel | reference_product | service | 1 | 1 | 1 | none |  | Jeswani_plastic_waste_5 | See log sheet
[Packaging] Energy recovery of mixed plastic waste, 100% refuse-derived fuel | mixed plastic waste | from technosphere (other) | mass | 1 | t | 1 | none |  | Jeswani_plastic_waste_5 | See log sheet
[Packaging] Energy recovery of mixed plastic waste, 100% refuse-derived fuel | carbon dioxide | to environment (emission) | mass | 1716.2 | t_CO2-eq | 1 | none |  | Jeswani_plastic_waste_5 | See log sheet
[Packaging] Energy recovery of mixed plastic waste, 100% refuse-derived fuel | electricity | to technosphere (by-product) | energy | 4.8667 | GJ | 1 | none |  | Jeswani_plastic_waste_5 | See log sheet
[Packaging] Energy recovery of mixed plastic waste, 100% refuse-derived fuel | steam | to technosphere (by-product) | energy | 14.3667 | GJ | 1 | none |  | Jeswani_plastic_waste_5 | See log sheet
[Packaging] Energy recovery of mixed plastic waste, 30% incineration, 70% refuse-derived fuel | energy recovery of one tonne of mixed plastic waste, 30% incineration, 70% refuse-derived fuel | reference_product | service | 1 | 1 | 1 | none |  | Jeswani_plastic_waste_6 | See log sheet
[Packaging] Energy recovery of mixed plastic waste, 30% incineration, 70% refuse-derived fuel | mixed plastic waste | from technosphere (other) | mass | 1 | t | 1 | none |  | Jeswani_plastic_waste_6 | See log sheet
[Packaging] Energy recovery of mixed plastic waste, 30% incineration, 70% refuse-derived fuel | carbon dioxide | to environment (emission) | mass | 1.7771 | t_CO2-eq | 1 | none |  | Jeswani_plastic_waste_6 | See log sheet
[Packaging] Energy recovery of mixed plastic waste, 30% incineration, 70% refuse-derived fuel | electricity | to technosphere (by-product) | energy | 5.93 | GJ | 1 | none |  | Jeswani_plastic_waste_6 | See log sheet
[Packaging] Energy recovery of mixed plastic waste, 30% incineration, 70% refuse-derived fuel | steam | to technosphere (by-product) | energy | 15.38 | GJ | 1 | none |  | Jeswani_plastic_waste_6 | See log sheet
[ELV] Shredding of used glider, electric scooter | shredding of used glider, electric scooter | reference_product | service | 1 | 1 | 1 | none |  | EI_EOL_9 | See log sheet
[ELV] Shredding of used glider, electric scooter | used glider, electric scooter | from technosphere (other) | mass | 1 | t | 1 | none |  | EI_EOL_9 | See log sheet
[ELV] Shredding of used glider, electric scooter | electricity | from technosphere (energy_carrier) | energy | 66 | kWh | 1 | none |  | EI_EOL_9 | See log sheet
[ELV] Shredding of used glider, electric scooter | aluminium scrap, post-consumer | to technosphere (by-product) | mass | 0.14121 | t | 1 | none |  | EI_EOL_9 | See log sheet
[ELV] Shredding of used glider, electric scooter | iron scrap, unsorted | to technosphere (by-product) | mass | 0.418 | t | 1 | none |  | EI_EOL_9 | See log sheet
[ELV] Shredding of used glider, electric scooter | residue from shredder fraction | to technosphere (by-product) | mass | 0.123 | t | 1 | none |  | EI_EOL_9 | See log sheet
[ELV] Shredding of used glider, electric scooter | waste plastic, mixture | to technosphere (by-product) | mass | 0.311 | t | 1 | none |  | EI_EOL_9 | See log sheet
[ELV] Shredding of used glider, electric scooter | copper scrap, medium grade | to technosphere (by-product) | mass | 0.00665 | t | 1 | none |  | EI_EOL_9 | See log sheet
[ELV] Treatment of waste car tyres, recycling | treatment of one tonne of waste tyres | reference_product | service | 1 | 1 | 1 | none |  | Turner_waste | See log sheet
[ELV] Treatment of waste car tyres, recycling | waste tyres | from technosphere (other) | mass | 1 | t | 1 | none |  | Turner_waste | See log sheet
[ELV] Treatment of waste car tyres, recycling | electricity | from technosphere (energy_carrier) | energy | 200 | kWh | 1 | none |  | Turner_waste | See log sheet
[ELV] Treatment of waste car tyres, recycling | steel, to steel secondary production | to technosphere (by-product) | mass | 153 | kg | 1 | none |  | Turner_waste | See log sheet
[ELV] Treatment of waste car tyres, recycling | rubber granulate <3mm | to technosphere (by-product) | mass | 473 | kg | 1 | none |  | Turner_waste | See log sheet
[ELV] Treatment of waste car tyres, recycling | rubber crumb <20mm | to technosphere (by-product) | mass | 158 | kg | 1 | none |  | Turner_waste | See log sheet
[ELV] Treatment of waste car tyres, recycling | steel, to disposal | to technosphere (waste) | mass | 17 | kg | 1 | none |  | Turner_waste | See log sheet
[ELV] Treatment of waste car tyres, recycling | rubber, to disposal | to technosphere (waste) | mass | 70 | kg | 1 | none |  | Turner_waste | See log sheet
[ELV] Treatment of waste car tyres, recycling | fibre, to disposal | to technosphere (waste) | mass | 130 | kg | 1 | none |  | Turner_waste | See log sheet
[ELV] Treatment of waste large vehicle tyres, recycling | treatment of one tonne of waste tyres | reference_product | service | 1 | 1 | 1 | none |  | Turner_waste_2 | See log sheet
[ELV] Treatment of waste large vehicle tyres, recycling | waste tyres | from technosphere (other) | mass | 1 | t | 1 | none |  | Turner_waste_2 | See log sheet
[ELV] Treatment of waste large vehicle tyres, recycling | electricity | from technosphere (energy_carrier) | energy | 200 | kWh | 1 | none |  | Turner_waste_2 | See log sheet
[ELV] Treatment of waste large vehicle tyres, recycling | steel, to steel secondary production | to technosphere (by-product) | mass | 135 | kg | 1 | none |  | Turner_waste_2 | See log sheet
[ELV] Treatment of waste large vehicle tyres, recycling | rubber granulate <3mm | to technosphere (by-product) | mass | 526 | kg | 1 | none |  | Turner_waste_2 | See log sheet
[ELV] Treatment of waste large vehicle tyres, recycling | rubber crumb <20mm | to technosphere (by-product) | mass | 176 | kg | 1 | none |  | Turner_waste_2 | See log sheet
[ELV] Treatment of waste large vehicle tyres, recycling | steel, to disposal | to technosphere (waste) | mass | 15 | kg | 1 | none |  | Turner_waste_2 | See log sheet
[ELV] Treatment of waste large vehicle tyres, recycling | rubber, to disposal | to technosphere (waste) | mass | 78 | kg | 1 | none |  | Turner_waste_2 | See log sheet
[ELV] Treatment of waste large vehicle tyres, recycling | fibre, to disposal | to technosphere (waste) | mass | 70 | kg | 1 | none |  | Turner_waste_2 | See log sheet
[Packaging] Treatment of waste wood/MDF, sorting | sorting of one tonne of waste wood/MDF (furniture) | reference_product | service | 1 | 1 | 1 | none |  | Turner_waste_3 | See log sheet
[Packaging] Treatment of waste wood/MDF, sorting | sorted waste MDF, for recycling | to technosphere (by-product) | mass | 1 | t | 1 | none | as microreleased fibers to be used as input for MDF production | Turner_waste_3 | See log sheet
[Packaging] Treatment of waste wood/MDF, sorting | waste wood/MDF | from technosphere (other) | mass | 2 | t | 1 | none |  | Turner_waste_3 | See log sheet
[Packaging] Treatment of waste wood/MDF, sorting | water | from environment (natural resource) | volume | 1.5 | m3 | 1 | none |  | Turner_waste_3 | See log sheet
[Packaging] Treatment of waste wood/MDF, sorting | diesel | from technosphere (energy_carrier) | mass | 1.3 | kg | 1 | none |  | Turner_waste_3 | See log sheet
[Packaging] Treatment of waste wood/MDF, sorting | heat, natural gas | from technosphere (energy_carrier) | energy | 4.4 | GJ | 1 | none |  | Turner_waste_3 | See log sheet
[Packaging] Treatment of waste wood/MDF, sorting | electricity | from technosphere (energy_carrier) | energy | 331 | kWh | 1 | none |  | Turner_waste_3 | See log sheet
[Packaging] Treatment of waste wood/MDF, sorting | contaminants, to landfill | to technosphere (waste) | mass | 1 | t | 1 | none |  | Turner_waste_3 | See log sheet
[Packaging] Treatment of waste wood/MDF, sorting | wastewater, to treatment | to technosphere (waste) | volume | 1.5 | m3 | 1 | none |  | Turner_waste_3 | See log sheet
[WEEE] Treatment of WEEE from large appliances | treatment of one tonne of WEEE from large appliances | reference_product | service | 1 | 1 | 1 |  |  | Turner_waste_4 | See log sheet
[WEEE] Treatment of WEEE from large appliances | waste EEE from a large appliance | from technosphere (other) | mass | 1 | t | 1 |  |  | Turner_waste_4 | See log sheet
[WEEE] Treatment of WEEE from large appliances | electricity | from technosphere (energy_carrier) | energy | 660 | kWh | 1 |  |  | Turner_waste_4 | See log sheet
[WEEE] Treatment of WEEE from large appliances | ferrous metals scrap, to recycling | to technosphere (by-product) | mass | 0.267 | t | 1 |  |  | Turner_waste_4 | See log sheet
[WEEE] Treatment of WEEE from large appliances | non-ferrous metals scrap, to recycling | to technosphere (by-product) | mass | 0.032 | t | 1 |  |  | Turner_waste_4 | See log sheet
[WEEE] Treatment of WEEE from large appliances | other plastic non-packaging, to recycling | to technosphere (by-product) | mass | 0.011 | t | 1 |  |  | Turner_waste_4 | See log sheet
[WEEE] Treatment of WEEE from large appliances | sorted Printed wiring board (PWB), to shredding | to technosphere (by-product) | mass | 0.00052 | t | 1 |  |  | Turner_waste_4 | See log sheet
[WEEE] Treatment of WEEE from large appliances | others non-recyclable | to technosphere (waste) | mass | 0.134 | t | 1 |  |  | Turner_waste_4 | See log sheet
[WEEE] Treatment of WEEE from large appliances | waste non-recyclable | to technosphere (waste) | mass | 0.55548 | t | 1 |  |  | Turner_waste_4 | See log sheet
[WEEE] Treatment of WEEE from small appliances | treatment of one tonne of WEEE from small appliances | reference_product | service | 1 | 1 | 1 |  |  | Turner_waste_5 | See log sheet
[WEEE] Treatment of WEEE from small appliances | waste EEE from a small appliance | from technosphere (other) | mass | 1 | t | 1 |  |  | Turner_waste_5 | See log sheet
[WEEE] Treatment of WEEE from small appliances | electricity | from technosphere (energy_carrier) | energy | 660 | kWh | 1 |  |  | Turner_waste_5 | See log sheet
[WEEE] Treatment of WEEE from small appliances | ferrous metals scrap, to recycling | to technosphere (by-product) | mass | 0.19942 | t | 1 |  |  | Turner_waste_5 | See log sheet
[WEEE] Treatment of WEEE from small appliances | non-ferrous metals scrap, to recycling | to technosphere (by-product) | mass | 0.067994 | t | 1 |  |  | Turner_waste_5 | See log sheet
[WEEE] Treatment of WEEE from small appliances | other plastic non-packaging, to recycling | to technosphere (by-product) | mass | 0.032256 | t | 1 |  |  | Turner_waste_5 | See log sheet
[WEEE] Treatment of WEEE from small appliances | sorted Batteries, to treatment | to technosphere (by-product) | mass | 0.00512 | t | 1 |  |  | Turner_waste_5 | See log sheet
[WEEE] Treatment of WEEE from small appliances | others non-recyclable | to technosphere (waste) | mass | 0.03584 | t | 1 |  |  | Turner_waste_5 | See log sheet
[WEEE] Treatment of WEEE from small appliances | waste non-recyclable | to technosphere (waste) | mass | 0.65937 | t | 1 |  |  | Turner_waste_5 | See log sheet
[WEEE] Treatment of electronic scrap from control units, manual dismantling | manual dismantling of one tonne of electronics scrap from control units | reference_product | service | 1 | 1 | 1 |  |  | EI_EOL_10 | See log sheet
[WEEE] Treatment of electronic scrap from control units, manual dismantling | electronics scrap from control units | from technosphere (other) | mass | 1 | t | 1 |  |  | EI_EOL_10 | See log sheet
[WEEE] Treatment of electronic scrap from control units, manual dismantling | scrap steel | to technosphere (by-product) | mass | 0.46 | t | 1 |  |  | EI_EOL_10 | See log sheet
[WEEE] Treatment of electronic scrap from control units, manual dismantling | used cable from EEE | to technosphere (by-product) | mass | 0.08 | t | 1 |  |  | EI_EOL_10 | See log sheet
[WEEE] Treatment of electronic scrap from control units, manual dismantling | waste PWB | to technosphere (by-product) | mass | 0.14 | t | 1 |  |  | EI_EOL_10 | See log sheet
[WEEE] Treatment of electronic scrap from control units, manual dismantling | waste plastic, industrial electronics | to technosphere (by-product) | mass | 0.32 | t | 1 |  |  | EI_EOL_10 | See log sheet
[WEEE] Treatment of WEEE used printed wiring boards, shredding and separation | treatment of one tonne of used PWB | reference_product | service | 1 | 1 | 1 |  |  | Turner_waste_6 | See log sheet
[WEEE] Treatment of WEEE used printed wiring boards, shredding and separation | electricity | from technosphere (energy_carrier) | energy | 40 | kWh | 1 |  |  | Turner_waste_6 | See log sheet
[WEEE] Treatment of WEEE used printed wiring boards, shredding and separation | waste PWB | from technosphere (other) | mass | 1 | t | 1 |  |  | Turner_waste_6 | See log sheet
[WEEE] Treatment of WEEE used printed wiring boards, shredding and separation | electronics scrap, to recycling | to technosphere (by-product) | mass | 1 | t | 1 |  |  | Turner_waste_6 | See log sheet
[WEEE] Treatment of WEEE waste cables, shredding and separation | treatment of one tonne of waste cable | reference_product | service | 1 | 1 | 1 |  |  | Turner_waste_7 | See log sheet
[WEEE] Treatment of WEEE waste cables, shredding and separation | used cable from EEE | from technosphere (other) | mass | 1 | t | 1 |  |  | Turner_waste_7 | See log sheet
[WEEE] Treatment of WEEE waste cables, shredding and separation | electricity | from technosphere (energy_carrier) | energy | 180 | kWh | 1 |  |  | Turner_waste_7 | See log sheet
[WEEE] Treatment of WEEE waste cables, shredding and separation | copper scrap, medium grade | to technosphere (by-product) | mass | 0.66 | t | 1 |  |  | Turner_waste_7 | See log sheet
[WEEE] Treatment of WEEE waste cables, shredding and separation | waste, mostly plastics, non recyclable | to technosphere (waste) | mass | 0.34 | t | 1 |  |  | Turner_waste_7 | See log sheet
[WEEE] Treatment of WEEE from used fridges and freezers | treatment of one tonne of WEEE from used fridges and freezers | reference_product | service | 1 | 1 | 1 |  |  | Turner_waste_8 | See log sheet
[WEEE] Treatment of WEEE from used fridges and freezers | used fridges and freezers | from technosphere (other) | mass | 1 | t | 1 |  |  | Turner_waste_8 | See log sheet
[WEEE] Treatment of WEEE from used fridges and freezers | electricity | from technosphere (energy_carrier) | energy | 660 | kWh | 1 |  |  | Turner_waste_8 | See log sheet
[WEEE] Treatment of WEEE from used fridges and freezers | ferrous metals to recycling | to technosphere (by-product) | mass | 0.3628 | t | 1 |  |  | Turner_waste_8 | See log sheet
[WEEE] Treatment of WEEE from used fridges and freezers | non-ferrous metals to recycling | to technosphere (by-product) | mass | 0.029531 | t | 1 |  |  | Turner_waste_8 | See log sheet
[WEEE] Treatment of WEEE from used fridges and freezers | plastics, to recycling | to technosphere (by-product) | mass | 0.013876 | t | 1 |  |  | Turner_waste_8 | See log sheet
[WEEE] Treatment of WEEE from used fridges and freezers | glass, to recycling | to technosphere (by-product) | mass | 0.008302 | t | 1 |  |  | Turner_waste_8 | See log sheet
[WEEE] Treatment of WEEE from used fridges and freezers | others non-recyclable | to environment (waste dumping) | mass | 0.089543 | t | 1 |  |  | Turner_waste_8 | See log sheet
[WEEE] Treatment of WEEE from used fridges and freezers | waste non-recyclable | to environment (waste dumping) | mass | 0.49595 | t | 1 |  |  | Turner_waste_8 | See log sheet
[WEEE] treatment of aluminium scrap, sorting and preparation for recycling | sorting and preparation of one tonne of aluminium scrap | reference_product | service | 1 | 1 | 1 |  |  | Turner_waste_9 | See log sheet
[WEEE] treatment of aluminium scrap, sorting and preparation for recycling | unsorted aluminium scrap | from technosphere (other) | mass | 1 | t | 1 |  |  | Turner_waste_9 | See log sheet
[WEEE] treatment of aluminium scrap, sorting and preparation for recycling | aluminium scrap, sorted, for recycling | to technosphere (by-product) | mass | 0.952 | t | 1 |  |  | Turner_waste_9 | See log sheet
[WEEE] treatment of aluminium scrap, sorting and preparation for recycling | electricity | from technosphere (energy_carrier) | energy | 190 | kWh | 1 |  |  | Turner_waste_9 | See log sheet
[WEEE] treatment of aluminium scrap, sorting and preparation for recycling | heat, natural gas | from technosphere (energy_carrier) | energy | 614.3 | MJ | 1 |  |  | Turner_waste_9 | See log sheet
[WEEE] treatment of aluminium scrap, sorting and preparation for recycling | heat, heavy fuel oil | from technosphere (energy_carrier) | energy | 81.4 | MJ | 1 |  |  | Turner_waste_9 | See log sheet
[WEEE] treatment of aluminium scrap, sorting and preparation for recycling | ferro-silicon | from technosphere (material) | mass | 0.0011 | t | 1 |  |  | Turner_waste_9 | See log sheet
[WEEE] treatment of aluminium scrap, sorting and preparation for recycling | water | from environment (natural resource) | mass | 0.043 | t | 1 |  |  | Turner_waste_9 | See log sheet
[WEEE] treatment of aluminium scrap, sorting and preparation for recycling | light fuel oil | from technosphere (material) | mass | 0.00016 | t | 1 |  |  | Turner_waste_9 | See log sheet
[WEEE] treatment of aluminium scrap, sorting and preparation for recycling | hydraulic oil (lubricant) | from technosphere (material) | mass | 1e-05 | t | 1 |  |  | Turner_waste_9 | See log sheet
[WEEE] treatment of aluminium scrap, sorting and preparation for recycling | detergent | from technosphere (material) | mass | 0.00011 | t | 1 |  |  | Turner_waste_9 | See log sheet
[WEEE] treatment of aluminium scrap, sorting and preparation for recycling | lime | from technosphere (material) | mass | 0.00013 | t | 1 |  |  | Turner_waste_9 | See log sheet
[WEEE] treatment of aluminium scrap, sorting and preparation for recycling | additives | from technosphere (other) | mass | 0.00044 | t | 1 |  |  | Turner_waste_9 | See log sheet
[WEEE] treatment of aluminium scrap, sorting and preparation for recycling | oil, to incineration | to technosphere (by-product) | mass | 0.00119 | t | 1 |  |  | Turner_waste_9 | See log sheet
[WEEE] treatment of aluminium scrap, sorting and preparation for recycling | hazardous waste | to technosphere (waste) | mass | 0.0063 | t | 1 |  |  | Turner_waste_9 | See log sheet
[WEEE] treatment of aluminium scrap, sorting and preparation for recycling | inert waste | to technosphere (waste) | mass | 0.008 | t | 1 |  |  | Turner_waste_9 | See log sheet
[WEEE] treatment of aluminium scrap, sorting and preparation for recycling | filter dust, to disposal | to technosphere (waste) | mass | 0.00335 | t | 1 |  |  | Turner_waste_9 | See log sheet
[WEEE] treatment of metal scrap, sorting and preparation for recycling | sorting and preparation of one tonne of metal scrap | reference_product | service | 1 | 1 | 1 |  |  | Turner_waste_10 | See log sheet
[WEEE] treatment of metal scrap, sorting and preparation for recycling | metal scrap, unsorted | from technosphere (other) | mass | 1 | t | 1 |  |  | Turner_waste_10 | See log sheet
[WEEE] treatment of metal scrap, sorting and preparation for recycling | aluminium scrap, sorted, for recycling | to technosphere (by-product) | mass | 0.4 | t | 1 |  |  | Turner_waste_10 | See log sheet
[WEEE] treatment of metal scrap, sorting and preparation for recycling | steel scrap, sorted, to EAF for recycling | to technosphere (by-product) | mass | 0.55 | t | 1 |  |  | Turner_waste_10 | See log sheet
[WEEE] treatment of metal scrap, sorting and preparation for recycling | electricity | from technosphere (energy_carrier) | energy | 190 | kWh | 1 |  |  | Turner_waste_10 | See log sheet
[WEEE] treatment of metal scrap, sorting and preparation for recycling | heat, natural gas | from technosphere (energy_carrier) | energy | 614.3 | MJ | 1 |  |  | Turner_waste_10 | See log sheet
[WEEE] treatment of metal scrap, sorting and preparation for recycling | heat, heavy fuel oil | from technosphere (energy_carrier) | energy | 81.4 | MJ | 1 |  |  | Turner_waste_10 | See log sheet
[WEEE] treatment of metal scrap, sorting and preparation for recycling | ferro-silicon | from technosphere (material) | mass | 0.0011 | t | 1 |  |  | Turner_waste_10 | See log sheet
[WEEE] treatment of metal scrap, sorting and preparation for recycling | water | from environment (natural resource) | mass | 0.043 | t | 1 |  |  | Turner_waste_10 | See log sheet
[WEEE] treatment of metal scrap, sorting and preparation for recycling | light fuel oil | from technosphere (material) | mass | 0.00016 | t | 1 |  |  | Turner_waste_10 | See log sheet
[WEEE] treatment of metal scrap, sorting and preparation for recycling | hydraulic oil (lubricant) | from technosphere (material) | mass | 1e-05 | t | 1 |  |  | Turner_waste_10 | See log sheet
[WEEE] treatment of metal scrap, sorting and preparation for recycling | detergent | from technosphere (material) | mass | 0.00011 | t | 1 |  |  | Turner_waste_10 | See log sheet
[WEEE] treatment of metal scrap, sorting and preparation for recycling | lime | from technosphere (material) | mass | 0.00013 | t | 1 |  |  | Turner_waste_10 | See log sheet
[WEEE] treatment of metal scrap, sorting and preparation for recycling | additives | from technosphere (other) | mass | 0.00044 | t | 1 |  |  | Turner_waste_10 | See log sheet
[WEEE] treatment of metal scrap, sorting and preparation for recycling | oil, to incineration | to technosphere (by-product) | mass | 0.00119 | t | 1 |  |  | Turner_waste_10 | See log sheet
[WEEE] treatment of metal scrap, sorting and preparation for recycling | hazardous waste | to technosphere (waste) | mass | 0.0063 | t | 1 |  |  | Turner_waste_10 | See log sheet
[WEEE] treatment of metal scrap, sorting and preparation for recycling | inert waste | to technosphere (waste) | mass | 0.008 | t | 1 |  |  | Turner_waste_10 | See log sheet
[WEEE] treatment of metal scrap, sorting and preparation for recycling | filter dust, to disposal | to technosphere (waste) | mass | 0.00335 | t | 1 |  |  | Turner_waste_10 | See log sheet
[WEEE] treatment of metal scrap, sorting and preparation for recycling | scrap metal, to diposal | to technosphere (waste) | mass | 0.05 | t | 1 |  |  | Turner_waste_10 | See log sheet
[Packaging] Waste mixed plastics sorting | sorting of one tonne of mixed plastics | reference_product | service | 1 | 1 | 1 | none |  | Turner_waste_11 | See log sheet
[Packaging] Waste mixed plastics sorting | waste mixed plastics | from technosphere (other) | mass | 1 | t | 1 | none |  | Turner_waste_11 | See log sheet
[Packaging] Waste mixed plastics sorting | electricity | from technosphere (energy_carrier) | energy | 63.2 | kWh | 1 | none | 62kwh NIR sorting… 1.2 kWh plastic film separation | Turner_waste_11 | See log sheet
[Packaging] Waste mixed plastics sorting | waste PET, sorted, to recycling | to technosphere (by-product) | mass | 0.187 | t | 1 | none |  | Turner_waste_11 | See log sheet
[Packaging] Waste mixed plastics sorting | waste HDPE, sorted, to recycling | to technosphere (by-product) | mass | 0.148 | t | 1 | none |  | Turner_waste_11 | See log sheet
[Packaging] Waste mixed plastics sorting | waste PVC, sorted, to recycling | to technosphere (by-product) | mass | 0.02 | t | 1 | none |  | Turner_waste_11 | See log sheet
[Packaging] Waste mixed plastics sorting | waste PP, sorted, to recycling | to technosphere (by-product) | mass | 0.04 | t | 1 | none |  | Turner_waste_11 | See log sheet
[Packaging] Waste mixed plastics sorting | waste, non-recyclable | to technosphere (waste) | mass | 0.605 | t | 1 | none |  | Turner_waste_11 | See log sheet
treatment of used bicycle, sorting and preparation for recycling | sorting and preparation of one tonne of mixed cans | reference_product | service | 1 | 1 | 1 | none |  | Turner_waste_12 | See log sheet
treatment of used bicycle, sorting and preparation for recycling | used bicycle | from technosphere (other) | mass | 1 | t | 1 | none |  | Turner_waste_12 | See log sheet
treatment of used bicycle, sorting and preparation for recycling | steel scrap, sorted, to EAF for recycling | to technosphere (by-product) | mass | 0.952 | t | 1 | none |  | Turner_waste_12 | See log sheet
treatment of used bicycle, sorting and preparation for recycling | steel reject, to re-processing | to technosphere (by-product) | mass | 0.048 | t | 1 | none |  | Turner_waste_12 | See log sheet
treatment of used bicycle, sorting and preparation for recycling | electricity | from technosphere (energy_carrier) | energy | 190 | kWh | 1 | none |  | Turner_waste_12 | See log sheet
treatment of used bicycle, sorting and preparation for recycling | heat, natural gas | from technosphere (energy_carrier) | energy | 614.3 | MJ | 1 | none |  | Turner_waste_12 | See log sheet
treatment of used bicycle, sorting and preparation for recycling | heat, heavy fuel oil | from technosphere (energy_carrier) | energy | 81.4 | MJ | 1 | none |  | Turner_waste_12 | See log sheet
treatment of used bicycle, sorting and preparation for recycling | ferro-silicon | from technosphere (material) | mass | 0.0011 | t | 1 | none |  | Turner_waste_12 | See log sheet
treatment of used bicycle, sorting and preparation for recycling | water | from environment (natural resource) | mass | 0.043 | t | 1 | none |  | Turner_waste_12 | See log sheet
treatment of used bicycle, sorting and preparation for recycling | light fuel oil | from technosphere (material) | mass | 0.00016 | t | 1 | none |  | Turner_waste_12 | See log sheet
treatment of used bicycle, sorting and preparation for recycling | hydraulic oil (lubricant) | from technosphere (material) | mass | 1e-05 | t | 1 | none |  | Turner_waste_12 | See log sheet
treatment of used bicycle, sorting and preparation for recycling | detergent | from technosphere (material) | mass | 0.00011 | t | 1 | none |  | Turner_waste_12 | See log sheet
treatment of used bicycle, sorting and preparation for recycling | lime | from technosphere (material) | mass | 0.00013 | t | 1 | none |  | Turner_waste_12 | See log sheet
treatment of used bicycle, sorting and preparation for recycling | additives | from technosphere (other) | mass | 0.00044 | t | 1 | none |  | Turner_waste_12 | See log sheet
treatment of used bicycle, sorting and preparation for recycling | oil, to incineration | to technosphere (by-product) | mass | 0.00119 | t | 1 | none |  | Turner_waste_12 | See log sheet
treatment of used bicycle, sorting and preparation for recycling | hazardous waste | to technosphere (waste) | mass | 0.0063 | t | 1 | none |  | Turner_waste_12 | See log sheet
treatment of used bicycle, sorting and preparation for recycling | inert waste | to technosphere (waste) | mass | 0.008 | t | 1 | none |  | Turner_waste_12 | See log sheet
treatment of used bicycle, sorting and preparation for recycling | filter dust, to disposal | to technosphere (waste) | mass | 0.00335 | t | 1 | none |  | Turner_waste_12 | See log sheet
[WEEE] Treatment of used washing machine, dismantling | dismantling of one tonne of used washing machine | reference_product | service | 1 | 1 | 1 | none |  | Menikpura_WEEE | See log sheet
[WEEE] Treatment of used washing machine, dismantling | used washing machine | from technosphere (other) | mass | 1 | kg | 1 | none |  | Menikpura_WEEE | See log sheet
[WEEE] Treatment of used washing machine, dismantling | liquefied petroleum gas | from technosphere (energy_carrier) | energy | 0.11684 | MJ | 1 | none |  | Menikpura_WEEE | See log sheet
[WEEE] Treatment of used washing machine, dismantling | electricity | from technosphere (energy_carrier) | energy | 0.14062 | kWh | 1 | none |  | Menikpura_WEEE | See log sheet
[WEEE] Treatment of used washing machine, dismantling | diesel | from technosphere (energy_carrier) | energy | 0.01237 | MJ | 1 | none |  | Menikpura_WEEE | See log sheet
[WEEE] Treatment of used washing machine, dismantling | ferrous metals scrap, to smelting for recycling | to technosphere (by-product) | mass | 0.55763 | kg | 1 | none |  | Menikpura_WEEE | See log sheet
[WEEE] Treatment of used washing machine, dismantling | copper scrap, middle grade | to technosphere (by-product) | mass | 0.0204 | kg | 1 | none |  | Menikpura_WEEE | See log sheet
[WEEE] Treatment of used washing machine, dismantling | aluminium scrap, to smelting for recycling | to technosphere (by-product) | mass | 0.0081 | kg | 1 | none |  | Menikpura_WEEE | See log sheet
[WEEE] Treatment of used washing machine, dismantling | plastics, for recycling | to technosphere (by-product) | mass | 0.1635 | kg | 1 | none |  | Menikpura_WEEE | See log sheet
[WEEE] Treatment of used washing machine, dismantling | Pb, for recycling | to technosphere (by-product) | mass | 0.00015 | kg | 1 | none |  | Menikpura_WEEE | See log sheet
[WEEE] Treatment of used washing machine, dismantling | Zn, for recycling | to technosphere (by-product) | mass | 0.00015 | kg | 1 | none |  | Menikpura_WEEE | See log sheet
[WEEE] Treatment of used washing machine, dismantling | waste, non-recyclable | to technosphere (waste) | mass | 0.25 | kg | 1 | none |  | Menikpura_WEEE | See log sheet
[WEEE] Treatment of used A/C unit, dismantling | dismantling of one tonne of used A/C | reference_product | service | 1 | 1 | 1 | none |  | Menikpura_WEEE_2 | See log sheet
[WEEE] Treatment of used A/C unit, dismantling | used A/C unit | from technosphere (other) | mass | 1 | kg | 1 | none |  | Menikpura_WEEE_2 | See log sheet
[WEEE] Treatment of used A/C unit, dismantling | liquefied petroleum gas | from technosphere (energy_carrier) | energy | 0.11908 | MJ | 1 | none |  | Menikpura_WEEE_2 | See log sheet
[WEEE] Treatment of used A/C unit, dismantling | electricity | from technosphere (energy_carrier) | energy | 0.14349 | kWh | 1 | none |  | Menikpura_WEEE_2 | See log sheet
[WEEE] Treatment of used A/C unit, dismantling | diesel | from technosphere (energy_carrier) | energy | 0.00936 | MJ | 1 | none |  | Menikpura_WEEE_2 | See log sheet
[WEEE] Treatment of used A/C unit, dismantling | ferrous metals scrap, to smelting for recycling | to technosphere (by-product) | mass | 0.53407 | kg | 1 | none |  | Menikpura_WEEE_2 | See log sheet
[WEEE] Treatment of used A/C unit, dismantling | copper scrap, middle grade | to technosphere (by-product) | mass | 0.16649 | kg | 1 | none |  | Menikpura_WEEE_2 | See log sheet
[WEEE] Treatment of used A/C unit, dismantling | aluminium scrap, to smelting for recycling | to technosphere (by-product) | mass | 0.071316 | kg | 1 | none |  | Menikpura_WEEE_2 | See log sheet
[WEEE] Treatment of used A/C unit, dismantling | plastics, for recycling | to technosphere (by-product) | mass | 0.054852 | kg | 1 | none |  | Menikpura_WEEE_2 | See log sheet
[WEEE] Treatment of used A/C unit, dismantling | Pb, for recycling | to technosphere (by-product) | mass | 0.006636 | kg | 1 | none |  | Menikpura_WEEE_2 | See log sheet
[WEEE] Treatment of used A/C unit, dismantling | Zn, for recycling | to technosphere (by-product) | mass | 0.006636 | kg | 1 | none |  | Menikpura_WEEE_2 | See log sheet
[WEEE] Treatment of used A/C unit, dismantling | waste, non-recyclable | to technosphere (waste) | mass | 0.16 | kg | 1 | none |  | Menikpura_WEEE_2 | See log sheet
[WEEE] Treatment of used refrigerator, dismantling | dismantling of one tonne of used refrigerator | reference_product | service | 1 | 1 | 1 | none |  | Menikpura_WEEE_3 | See log sheet
[WEEE] Treatment of used refrigerator, dismantling | used Refrigerator | from technosphere (other) | mass | 1 | kg | 1 | none |  | Menikpura_WEEE_3 | See log sheet
[WEEE] Treatment of used refrigerator, dismantling | liquefied petroleum gas | from technosphere (energy_carrier) | energy | 0.13656 | MJ | 1 | none |  | Menikpura_WEEE_3 | See log sheet
[WEEE] Treatment of used refrigerator, dismantling | electricity | from technosphere (energy_carrier) | energy | 0.1419 | kWh | 1 | none |  | Menikpura_WEEE_3 | See log sheet
[WEEE] Treatment of used refrigerator, dismantling | diesel | from technosphere (energy_carrier) | energy | 0.01248 | MJ | 1 | none |  | Menikpura_WEEE_3 | See log sheet
[WEEE] Treatment of used refrigerator, dismantling | ferrous metals scrap, to smelting for recycling | to technosphere (by-product) | mass | 0.55489 | kg | 1 | none |  | Menikpura_WEEE_3 | See log sheet
[WEEE] Treatment of used refrigerator, dismantling | copper scrap, middle grade | to technosphere (by-product) | mass | 0.015209 | kg | 1 | none |  | Menikpura_WEEE_3 | See log sheet
[WEEE] Treatment of used refrigerator, dismantling | aluminium scrap, to smelting for recycling | to technosphere (by-product) | mass | 0.004757 | kg | 1 | none |  | Menikpura_WEEE_3 | See log sheet
[WEEE] Treatment of used refrigerator, dismantling | plastics, for recycling | to technosphere (by-product) | mass | 0.092795 | kg | 1 | none |  | Menikpura_WEEE_3 | See log sheet
[WEEE] Treatment of used refrigerator, dismantling | Pb, for recycling | to technosphere (by-product) | mass | 0.0011725 | kg | 1 | none |  | Menikpura_WEEE_3 | See log sheet
[WEEE] Treatment of used refrigerator, dismantling | Zn, for recycling | to technosphere (by-product) | mass | 0.0011725 | kg | 1 | none |  | Menikpura_WEEE_3 | See log sheet
[WEEE] Treatment of used refrigerator, dismantling | waste, non-recyclable | to technosphere (waste) | mass | 0.33 | kg | 1 | none |  | Menikpura_WEEE_3 | See log sheet
[WEEE] Treatment of used TV, dismantling | dismantling of one tonne of used TV | reference_product | service | 1 | 1 | 1 |  |  | Menikpura_WEEE_4 | See log sheet
[WEEE] Treatment of used TV, dismantling | used TV | from technosphere (other) | mass | 1 | kg | 1 |  |  | Menikpura_WEEE_4 | See log sheet
[WEEE] Treatment of used TV, dismantling | liquefied petroleum gas | from technosphere (energy_carrier) | energy | 0.11865 | MJ | 1 |  |  | Menikpura_WEEE_4 | See log sheet
[WEEE] Treatment of used TV, dismantling | electricity | from technosphere (energy_carrier) | energy | 0.14286 | kWh | 1 |  |  | Menikpura_WEEE_4 | See log sheet
[WEEE] Treatment of used TV, dismantling | diesel | from technosphere (energy_carrier) | energy | 0.012522 | MJ | 1 |  |  | Menikpura_WEEE_4 | See log sheet
[WEEE] Treatment of used TV, dismantling | ferrous metals scrap, to smelting for recycling | to technosphere (by-product) | mass | 0.084931 | kg | 1 |  |  | Menikpura_WEEE_4 | See log sheet
[WEEE] Treatment of used TV, dismantling | copper scrap, middle grade | to technosphere (by-product) | mass | 0.039116 | kg | 1 |  |  | Menikpura_WEEE_4 | See log sheet
[WEEE] Treatment of used TV, dismantling | aluminium scrap, to smelting for recycling | to technosphere (by-product) | mass | 0.002541 | kg | 1 |  |  | Menikpura_WEEE_4 | See log sheet
[WEEE] Treatment of used TV, dismantling | glass, for recycling | to technosphere (by-product) | mass | 0.49526 | kg | 1 |  |  | Menikpura_WEEE_4 | See log sheet
[WEEE] Treatment of used TV, dismantling | plastics, for recycling | to technosphere (by-product) | mass | 0.14592 | kg | 1 |  |  | Menikpura_WEEE_4 | See log sheet
[WEEE] Treatment of used TV, dismantling | Pb, for recycling | to technosphere (by-product) | mass | 0.0011165 | kg | 1 |  |  | Menikpura_WEEE_4 | See log sheet
[WEEE] Treatment of used TV, dismantling | Zn, for recycling | to technosphere (by-product) | mass | 0.0011165 | kg | 1 |  |  | Menikpura_WEEE_4 | See log sheet
[WEEE] Treatment of used TV, dismantling | waste, non-recyclable | to technosphere (waste) | mass | 0.23 | kg | 1 |  |  | Menikpura_WEEE_4 | See log sheet
[WEEE] Treatment of used refrigerator, dismantling | treatment of one tonne of a used refrigerator | reference_product | service | 1 | 1 | 1 |  |  | Garcia_EOL_refrigerator | See log sheet
[WEEE] Treatment of used refrigerator, dismantling | used Refrigerator | from technosphere (other) | mass | 1 | t | 1 |  |  | Garcia_EOL_refrigerator | See log sheet
[WEEE] Treatment of used refrigerator, dismantling | electricity | from technosphere (energy_carrier) | energy | 0.6 | kWh | 1 |  | Conveyor belt | Garcia_EOL_refrigerator | See log sheet
[WEEE] Treatment of used refrigerator, dismantling | electricity | from technosphere (energy_carrier) | energy | 1.03 | kWh | 1 |  | First dismantling | Garcia_EOL_refrigerator | See log sheet
[WEEE] Treatment of used refrigerator, dismantling | electricity | from technosphere (energy_carrier) | energy | 1.7 | kWh | 1 |  | First shredding | Garcia_EOL_refrigerator | See log sheet
[WEEE] Treatment of used refrigerator, dismantling | electricity | from technosphere (energy_carrier) | energy | 1.91 | kWh | 1 |  | Tube chain conveyor | Garcia_EOL_refrigerator | See log sheet
[WEEE] Treatment of used refrigerator, dismantling | electricity | from technosphere (energy_carrier) | energy | 3.67 | kWh | 1 |  | Zig zag separator | Garcia_EOL_refrigerator | See log sheet
[WEEE] Treatment of used refrigerator, dismantling | electricity | from technosphere (energy_carrier) | energy | 1.6 | kWh | 1 |  | Magnetic separator | Garcia_EOL_refrigerator | See log sheet
[WEEE] Treatment of used refrigerator, dismantling | electricity | from technosphere (energy_carrier) | energy | 0.76 | kWh | 1 |  | Eddy current separator | Garcia_EOL_refrigerator | See log sheet
[WEEE] Treatment of used refrigerator, dismantling | aluminium scrap, to smelting for recycling | to technosphere (by-product) | mass | 0.0179 | t | 1 |  |  | Garcia_EOL_refrigerator | See log sheet
[WEEE] Treatment of used refrigerator, dismantling | copper scrap, middle grade | to technosphere (by-product) | mass | 0.0082 | t | 1 |  |  | Garcia_EOL_refrigerator | See log sheet
[WEEE] Treatment of used refrigerator, dismantling | Cr, for recycling | to technosphere (by-product) | mass | 0.0037 | t | 1 |  |  | Garcia_EOL_refrigerator | See log sheet
[WEEE] Treatment of used refrigerator, dismantling | ferrous metals scrap, to smelting for recycling | to technosphere (by-product) | mass | 0.7266 | t | 1 |  |  | Garcia_EOL_refrigerator | See log sheet
[WEEE] Treatment of used refrigerator, dismantling | Mn, for recycling | to technosphere (by-product) | mass | 0.0004 | t | 1 |  |  | Garcia_EOL_refrigerator | See log sheet
[WEEE] Treatment of used refrigerator, dismantling | Ni, for recycling | to technosphere (by-product) | mass | 0.0003 | t | 1 |  |  | Garcia_EOL_refrigerator | See log sheet
[WEEE] Treatment of used refrigerator, dismantling | waste, non-recyclable | to technosphere (waste) | mass | 0.2429 | t | 1 |  |  | Garcia_EOL_refrigerator | See log sheet
[WEEE] Treatment of used photovoltaic module | treatment of one tonne of PV modules | reference_product | service | 1 | 1 | 1 | none |  | Latunussa_PV_EOL | See log sheet
[WEEE] Treatment of used photovoltaic module | used PV module | from technosphere (other) | mass | 1 | t | 1 | none |  | Latunussa_PV_EOL | See log sheet
[WEEE] Treatment of used photovoltaic module | electricity | from technosphere (energy_carrier) | energy | 113.55 | kWh | 1 | none |  | Latunussa_PV_EOL | See log sheet
[WEEE] Treatment of used photovoltaic module | diesel | from technosphere (energy_carrier) | mass | 1.14 | l | 1 | none |  | Latunussa_PV_EOL | See log sheet
[WEEE] Treatment of used photovoltaic module | HNO3 | from technosphere (other) | mass | 0.00708 | t | 1 | none |  | Latunussa_PV_EOL | See log sheet
[WEEE] Treatment of used photovoltaic module | CA(OH)2 | from technosphere (other) | mass | 0.0365 | t | 1 | none |  | Latunussa_PV_EOL | See log sheet
[WEEE] Treatment of used photovoltaic module | water | from environment (natural resource) | mass | 0.309 | t | 1 | none |  | Latunussa_PV_EOL | See log sheet
[WEEE] Treatment of used photovoltaic module | glass, to recycling | to technosphere (by-product) | mass | 0.686 | t | 1 | none |  | Latunussa_PV_EOL | See log sheet
[WEEE] Treatment of used photovoltaic module | aluminium scrap, to recycling | to technosphere (by-product) | mass | 0.18265 | t | 1 | none |  | Latunussa_PV_EOL | See log sheet
[WEEE] Treatment of used photovoltaic module | steel scrap, to recycling | to technosphere (by-product) | mass | 0.00438 | t | 1 | none |  | Latunussa_PV_EOL | See log sheet
[WEEE] Treatment of used photovoltaic module | copper scrap, medium grade | to technosphere (by-product) | mass | 0.013 | t | 1 | none |  | Latunussa_PV_EOL | See log sheet
[WEEE] Treatment of used photovoltaic module | silver scrap, to recycling | to technosphere (by-product) | mass | 0.0005 | t | 1 | none |  | Latunussa_PV_EOL | See log sheet
[WEEE] Treatment of used photovoltaic module | silicon, metallurgical grade | to technosphere (by-product) | mass | 0.03468 | t | 1 | none |  | Latunussa_PV_EOL | See log sheet
[WEEE] Treatment of used photovoltaic module | electricity | to technosphere (by-product) | energy | 248.84 | MJ | 1 | none |  | Latunussa_PV_EOL | See log sheet
[WEEE] Treatment of used photovoltaic module | thermal energy | to technosphere (by-product) | energy | 502.84 | MJ | 1 | none |  | Latunussa_PV_EOL | See log sheet
[WEEE] Treatment of used photovoltaic module | contaminated glass | to technosphere (waste) | mass | 0.014 | t | 1 | none |  | Latunussa_PV_EOL | See log sheet
[WEEE] Treatment of used photovoltaic module | fly ash | to technosphere (waste) | mass | 0.002 | t | 1 | none |  | Latunussa_PV_EOL | See log sheet
[WEEE] Treatment of used photovoltaic module | liquid waste | to technosphere (waste) | mass | 0.30613 | t | 1 | none |  | Latunussa_PV_EOL | See log sheet
[WEEE] Treatment of used photovoltaic module | sludge | to technosphere (waste) | mass | 0.05025 | t | 1 | none |  | Latunussa_PV_EOL | See log sheet
[WEEE] Treatment of used photovoltaic module | NOx | to environment (emission) | mass | 0.002 | t | 1 | none |  | Latunussa_PV_EOL | See log sheet
[WEEE] Treatment of waste Printed Circuit Board (PCB) | treatment of one tonne of PCB | reference_product | service | 1 | 1 | 1 | none |  | Pohkrel_PCB_EOL | See log sheet
[WEEE] Treatment of waste Printed Circuit Board (PCB) | waste PCB | from technosphere (other) | mass | 1 | t | 1 | none |  | Pohkrel_PCB_EOL | See log sheet
[WEEE] Treatment of waste Printed Circuit Board (PCB) | electricity | from technosphere (energy_carrier) | energy | 196.27 | kWh | 1 | none | Crusher 43.5 kWh, Sieve 0.37 kWh, Wind separator 68 kWh, magnetic separator 65 kWh, Eddy current separator 13.2 kWh, Conveyor 2.2 kWh, Dust collector 4 kWh | Pohkrel_PCB_EOL | See log sheet
[WEEE] Treatment of waste Printed Circuit Board (PCB) | copper scrap, medium grade | to technosphere (by-product) | mass | 0.15032 | t | 1 | none |  | Pohkrel_PCB_EOL | See log sheet
[WEEE] Treatment of waste Printed Circuit Board (PCB) | tin scrap | to technosphere (by-product) | mass | 0.0461 | t | 1 | none |  | Pohkrel_PCB_EOL | See log sheet
[WEEE] Treatment of waste Printed Circuit Board (PCB) | iron scrap | to technosphere (by-product) | mass | 0.03507 | t | 1 | none |  | Pohkrel_PCB_EOL | See log sheet
[WEEE] Treatment of waste Printed Circuit Board (PCB) | lead scrap | to technosphere (by-product) | mass | 0.03207 | t | 1 | none |  | Pohkrel_PCB_EOL | See log sheet
[WEEE] Treatment of waste Printed Circuit Board (PCB) | nickel scrap | to technosphere (by-product) | mass | 0.02405 | t | 1 | none |  | Pohkrel_PCB_EOL | See log sheet
[WEEE] Treatment of waste Printed Circuit Board (PCB) | aluminium scrap | to technosphere (by-product) | mass | 0.00401 | t | 1 | none |  | Pohkrel_PCB_EOL | See log sheet
[WEEE] Treatment of waste Printed Circuit Board (PCB) | zinc scrap | to technosphere (by-product) | mass | 0.00301 | t | 1 | none |  | Pohkrel_PCB_EOL | See log sheet
[WEEE] Treatment of waste Printed Circuit Board (PCB) | silver scrap | to technosphere (by-product) | mass | 0.00159 | t | 1 | none |  | Pohkrel_PCB_EOL | See log sheet
[WEEE] Treatment of waste Printed Circuit Board (PCB) | gold scrap | to technosphere (by-product) | mass | 0.00031 | t | 1 | none |  | Pohkrel_PCB_EOL | See log sheet
[WEEE] Treatment of waste Printed Circuit Board (PCB) | resin | to technosphere (by-product) | mass | 0.28139 | t | 1 | none |  | Pohkrel_PCB_EOL | See log sheet
[WEEE] Treatment of waste Printed Circuit Board (PCB) | glass fiber | to technosphere (by-product) | mass | 0.42208 | t | 1 | none |  | Pohkrel_PCB_EOL | See log sheet
[ELV] Treatment of automotive shredder residue (ASR), metals recovery | treatment of one tonne of ASR | reference_product | service | 1 | 1 | 1 | none |  | Ciacci_ASR_1 | See log sheet
[ELV] Treatment of automotive shredder residue (ASR), metals recovery | ASR | from technosphere (other) | mass | 1 | t | 1 | none |  | Ciacci_ASR_1 | See log sheet
[ELV] Treatment of automotive shredder residue (ASR), metals recovery | electricity | from technosphere (energy_carrier) | energy | 9 | MJ | 1 | none |  | Ciacci_ASR_1 | See log sheet
[ELV] Treatment of automotive shredder residue (ASR), metals recovery | scrap metals, to recycling | to technosphere (by-product) | mass | 0.06 | t | 1 | none |  | Ciacci_ASR_1 | See log sheet
[ELV] Treatment of automotive shredder residue (ASR), metals recovery | waste to landfill | to technosphere (waste) | mass | 0.94 | t | 1 | none |  | Ciacci_ASR_1 | See log sheet
[ELV] Treatment of automotive shredder residue (ASR), themal treatment and energy recovery | treatment of one tonne of ASR | reference_product | service | 1 | 1 | 1 | none |  | Ciacci_ASR_2 | See log sheet
[ELV] Treatment of automotive shredder residue (ASR), themal treatment and energy recovery | ASR | from technosphere (other) | mass | 1 | t | 1 | none |  | Ciacci_ASR_2 | See log sheet
[ELV] Treatment of automotive shredder residue (ASR), themal treatment and energy recovery | electricity | from technosphere (energy_carrier) | energy | 97 | MJ | 1 | none |  | Ciacci_ASR_2 | See log sheet
[ELV] Treatment of automotive shredder residue (ASR), themal treatment and energy recovery | thermal energy | from technosphere (energy_carrier) | energy | 126.3 | MJ | 1 | none |  | Ciacci_ASR_2 | See log sheet
[ELV] Treatment of automotive shredder residue (ASR), themal treatment and energy recovery | electricity | to technosphere (by-product) | energy | 966 | MJ | 1 | none |  | Ciacci_ASR_2 | See log sheet
[ELV] Treatment of automotive shredder residue (ASR), themal treatment and energy recovery | thermal energy | to technosphere (by-product) | energy | 1263 | MJ | 1 | none |  | Ciacci_ASR_2 | See log sheet
[ELV] Treatment of automotive shredder residue (ASR), themal treatment and energy recovery | scrap metals, to recycling | to technosphere (by-product) | mass | 0.06 | t | 1 | none |  | Ciacci_ASR_2 | See log sheet
[ELV] Treatment of automotive shredder residue (ASR), themal treatment and energy recovery | waste to landfill | to technosphere (waste) | mass | 0.226 | t | 1 | none |  | Ciacci_ASR_2 | See log sheet
[ELV] Treatment of automotive shredder residue (ASR), advanced material recovery and incineration | treatment of one tonne of ASR | reference_product | service | 1 | 1 | 1 | none |  | Ciacci_ASR_3 | See log sheet
[ELV] Treatment of automotive shredder residue (ASR), advanced material recovery and incineration | ASR | from technosphere (other) | mass | 1 | t | 1 | none |  | Ciacci_ASR_3 | See log sheet
[ELV] Treatment of automotive shredder residue (ASR), advanced material recovery and incineration | electricity | from technosphere (energy_carrier) | energy | 1231 | MJ | 1 | none |  | Ciacci_ASR_3 | See log sheet
[ELV] Treatment of automotive shredder residue (ASR), advanced material recovery and incineration | thermal energy | from technosphere (energy_carrier) | energy | 94 | MJ | 1 | none |  | Ciacci_ASR_3 | See log sheet
[ELV] Treatment of automotive shredder residue (ASR), advanced material recovery and incineration | natural gas | from technosphere (energy_carrier) | energy | 1450 | MJ | 1 | none |  | Ciacci_ASR_3 | See log sheet
[ELV] Treatment of automotive shredder residue (ASR), advanced material recovery and incineration | water | from environment (natural resource) | mass | 0.4 | t | 1 | none |  | Ciacci_ASR_3 | See log sheet
[ELV] Treatment of automotive shredder residue (ASR), advanced material recovery and incineration | metals scrap, to recycling | to technosphere (by-product) | mass | 0.06 | t | 1 | none |  | Ciacci_ASR_3 | See log sheet
[ELV] Treatment of automotive shredder residue (ASR), advanced material recovery and incineration | waste to landfill | to technosphere (waste) | mass | 0.169 | t | 1 | none |  | Ciacci_ASR_3 | See log sheet
[ELV] Treatment of automotive shredder residue (ASR), advanced material recovery and incineration | plastics, to recycling | to technosphere (by-product) | mass | 0.237 | t | 1 | none |  | Ciacci_ASR_3 | See log sheet
[ELV] Treatment of automotive shredder residue (ASR), advanced material recovery and incineration | thermal energy, recovered | to technosphere (by-product) | energy | 723 | MJ | 1 | none |  | Ciacci_ASR_3 | See log sheet
[ELV] Treatment of automotive shredder residue (ASR), advanced material recovery and incineration | electricity, recovered | to technosphere (by-product) | energy | 945 | MJ | 1 | none |  | Ciacci_ASR_3 | See log sheet
[ELV] Treatment of automotive shredder residue (ASR), feedstock recycling | treatment of one tonne of ASR | reference_product | service | 1 | 1 | 1 | none |  | Ciacci_ASR_4 | See log sheet
[ELV] Treatment of automotive shredder residue (ASR), feedstock recycling | ASR | from technosphere (other) | mass | 1 | t | 1 | none |  | Ciacci_ASR_4 | See log sheet
[ELV] Treatment of automotive shredder residue (ASR), feedstock recycling | electricity | from technosphere (energy_carrier) | energy | 431 | MJ | 1 | none |  | Ciacci_ASR_4 | See log sheet
[ELV] Treatment of automotive shredder residue (ASR), feedstock recycling | oxygen | from technosphere (energy_carrier) | mass | 0.515 | t | 1 | none |  | Ciacci_ASR_4 | See log sheet
[ELV] Treatment of automotive shredder residue (ASR), feedstock recycling | cooling water | from technosphere (other) | mass | 0.35 | t | 1 | none |  | Ciacci_ASR_4 | See log sheet
[ELV] Treatment of automotive shredder residue (ASR), feedstock recycling | zinc | from technosphere (other) | mass | 0.003 | t | 1 | none |  | Ciacci_ASR_4 | See log sheet
[ELV] Treatment of automotive shredder residue (ASR), feedstock recycling | NaCl | from technosphere (other) | mass | 0.01 | t | 1 | none |  | Ciacci_ASR_4 | See log sheet
[ELV] Treatment of automotive shredder residue (ASR), feedstock recycling | sulphur | from technosphere (other) | mass | 0.002 | t | 1 | none |  | Ciacci_ASR_4 | See log sheet
[ELV] Treatment of automotive shredder residue (ASR), feedstock recycling | metals scrap, to recycling | to technosphere (by-product) | mass | 0.09 | t | 1 | none |  | Ciacci_ASR_4 | See log sheet
[ELV] Treatment of automotive shredder residue (ASR), feedstock recycling | waste, to landfill | to technosphere (waste) | mass | 0.23 | t | 1 | none |  | Ciacci_ASR_4 | See log sheet
[ELV] Treatment of automotive shredder residue (ASR), feedstock recycling | hydrogen gas | to technosphere (by-product) | mass | 0.27 | t | 1 | none |  | Ciacci_ASR_4 | See log sheet
[ELV] Treatment of automotive shredder residue (ASR), feedstock recycling | electricity, recovered | to technosphere (by-product) | energy | 2566 | MJ | 1 | none |  | Ciacci_ASR_4 | See log sheet
[ELV] Treatment of automotive shredder residue (ASR), feedstock recycling | methanol | to technosphere (by-product) | mass | 0.148 | t | 1 | none |  | Ciacci_ASR_4 | See log sheet
[WEEE] Treatment of WEEE, high grade, shredding and separation | treatment of one tonne of WEEE, high grade | reference_product | service | 1 | 1 | 1 | none |  | Bigum_WEEE | See log sheet
[WEEE] Treatment of WEEE, high grade, shredding and separation | WEEE, high grade | from technosphere (other) | mass | 1 | t | 1 | none |  | Bigum_WEEE | See log sheet
[WEEE] Treatment of WEEE, high grade, shredding and separation | electricity | from technosphere (energy_carrier) | energy | 66 | kWh | 1 | none |  | Bigum_WEEE | See log sheet
[WEEE] Treatment of WEEE, high grade, shredding and separation | aluminium scrap | to technosphere (by-product) | mass | 0.022 | t | 1 | none |  | Bigum_WEEE | See log sheet
[WEEE] Treatment of WEEE, high grade, shredding and separation | iron and magnetic steel scrap | to technosphere (by-product) | mass | 0.381 | t | 1 | none |  | Bigum_WEEE | See log sheet
[WEEE] Treatment of WEEE, high grade, shredding and separation | copper and precious metals scrap | to technosphere (by-product) | mass | 0.165 | t | 1 | none |  | Bigum_WEEE | See log sheet
[WEEE] Treatment of WEEE, high grade, shredding and separation | waste special treatment substances | to technosphere (by-product) | mass | 0.114 | t | 1 | none |  | Bigum_WEEE | See log sheet
[WEEE] Treatment of WEEE, high grade, shredding and separation | fluff and residual waste | to technosphere (by-product) | mass | 0.053 | t | 1 | none |  | Bigum_WEEE | See log sheet
[WEEE] Treatment of WEEE, high grade, shredding and separation | waste plastic | to technosphere (by-product) | mass | 0.265 | t | 1 | none |  | Bigum_WEEE | See log sheet
[ELV] Treatment of used vehicle, dismantling and shredding | dismantling and shredding of one tonne of used vehicle without engine and battery | reference_product | service | 1 | 1 | 1 | none |  | Belboom_ELV | See log sheet
[ELV] Treatment of used vehicle, dismantling and shredding | used vehicle without engine and battery | from technosphere (other) | mass | 1 | t | 1 | none |  | Belboom_ELV | See log sheet
[ELV] Treatment of used vehicle, dismantling and shredding | electricity | from technosphere (energy_carrier) | energy | 79.86 | kWh | 1 | none |  | Belboom_ELV | See log sheet
[ELV] Treatment of used vehicle, dismantling and shredding | fuel | from technosphere (energy_carrier) | energy | 813.08 | MJ | 1 | none |  | Belboom_ELV | See log sheet
[ELV] Treatment of used vehicle, dismantling and shredding | magnetite | from technosphere (material) | mass | 0.00669 | t | 1 | none |  | Belboom_ELV | See log sheet
[ELV] Treatment of used vehicle, dismantling and shredding | salted solution | from technosphere (material) | mass | 0.00163 | t | 1 | none |  | Belboom_ELV | See log sheet
[ELV] Treatment of used vehicle, dismantling and shredding | iron scrap, to recycling | to technosphere (by-product) | mass | 0.66666 | t | 1 | none |  | Belboom_ELV | See log sheet
[ELV] Treatment of used vehicle, dismantling and shredding | copper scrap, to recycling | to technosphere (by-product) | mass | 0.0319 | t | 1 | none |  | Belboom_ELV | See log sheet
[ELV] Treatment of used vehicle, dismantling and shredding | aluminium scrap, to recycling | to technosphere (by-product) | mass | 0.0425 | t | 1 | none |  | Belboom_ELV | See log sheet
[ELV] Treatment of used vehicle, dismantling and shredding | sand | to technosphere (by-product) | mass | 0.0044 | t | 1 | none |  | Belboom_ELV | See log sheet
[ELV] Treatment of used vehicle, dismantling and shredding | magnetite | to technosphere (by-product) | mass | 0.00198 | t | 1 | none |  | Belboom_ELV | See log sheet
[ELV] Treatment of used vehicle, dismantling and shredding | plastic waste | to technosphere (by-product) | mass | 0.10014 | t | 1 | none |  | Belboom_ELV | See log sheet
[ELV] Treatment of used vehicle, dismantling and shredding | electricity | to technosphere (by-product) | energy | 323 | kWh | 1 | none |  | Belboom_ELV | See log sheet
[ELV] Treatment of used vehicle, dismantling and shredding | heat | to technosphere (by-product) | energy | 1407.6 | MJ | 1 | none |  | Belboom_ELV | See log sheet
[ELV] Treatment of used vehicle, dismantling and shredding | carbon black | to technosphere (by-product) | mass | 0.03059 | t | 1 | none |  | Belboom_ELV | See log sheet
[ELV] Treatment of used vehicle, dismantling and shredding | wiring board | to technosphere (by-product) | mass | 0.00079 | t | 1 | none |  | Belboom_ELV | See log sheet
[ELV] Treatment of used vehicle, dismantling and shredding | waste | to technosphere (waste) | mass | 0.05727 | t | 1 | none |  | Belboom_ELV | See log sheet
[ELV] Treatment of used vehicle, manual dismantling of ECU, shredding | dismantling and shredding of one tonne of used vehicle without engine and battery, removing ecu | reference_product | service | 1 | 1 | 1 | none |  | Belboom_ELV_2 | See log sheet
[ELV] Treatment of used vehicle, manual dismantling of ECU, shredding | used vehicle without engine and battery | from technosphere (other) | mass | 1 | t | 1 | none |  | Belboom_ELV_2 | See log sheet
[ELV] Treatment of used vehicle, manual dismantling of ECU, shredding | electricity | from technosphere (energy_carrier) | energy | 78.28 | kWh | 1 | none |  | Belboom_ELV_2 | See log sheet
[ELV] Treatment of used vehicle, manual dismantling of ECU, shredding | fuel | from technosphere (energy_carrier) | energy | 810.97 | MJ | 1 | none |  | Belboom_ELV_2 | See log sheet
[ELV] Treatment of used vehicle, manual dismantling of ECU, shredding | magnetite | from technosphere (material) | mass | 0.00628 | t | 1 | none |  | Belboom_ELV_2 | See log sheet
[ELV] Treatment of used vehicle, manual dismantling of ECU, shredding | salted solution | from technosphere (material) | mass | 0.00134 | t | 1 | none |  | Belboom_ELV_2 | See log sheet
[ELV] Treatment of used vehicle, manual dismantling of ECU, shredding | iron scrap, to recycling | to technosphere (by-product) | mass | 0.66664 | t | 1 | none |  | Belboom_ELV_2 | See log sheet
[ELV] Treatment of used vehicle, manual dismantling of ECU, shredding | copper scrap, to recycling | to technosphere (by-product) | mass | 0.03107 | t | 1 | none |  | Belboom_ELV_2 | See log sheet
[ELV] Treatment of used vehicle, manual dismantling of ECU, shredding | aluminium scrap, to recycling | to technosphere (by-product) | mass | 0.04201 | t | 1 | none |  | Belboom_ELV_2 | See log sheet
[ELV] Treatment of used vehicle, manual dismantling of ECU, shredding | sand | to technosphere (by-product) | mass | 0.0044 | t | 1 | none |  | Belboom_ELV_2 | See log sheet
[ELV] Treatment of used vehicle, manual dismantling of ECU, shredding | magnetite | to technosphere (by-product) | mass | 0.00198 | t | 1 | none |  | Belboom_ELV_2 | See log sheet
[ELV] Treatment of used vehicle, manual dismantling of ECU, shredding | plastic waste | to technosphere (by-product) | mass | 0.8422 | t | 1 | none |  | Belboom_ELV_2 | See log sheet
[ELV] Treatment of used vehicle, manual dismantling of ECU, shredding | electricity | to technosphere (by-product) | energy | 323 | kWh | 1 | none |  | Belboom_ELV_2 | See log sheet
[ELV] Treatment of used vehicle, manual dismantling of ECU, shredding | heat | to technosphere (by-product) | energy | 1851.6 | MJ | 1 | none |  | Belboom_ELV_2 | See log sheet
[ELV] Treatment of used vehicle, manual dismantling of ECU, shredding | carbon black | to technosphere (by-product) | mass | 0.03059 | t | 1 | none |  | Belboom_ELV_2 | See log sheet
[ELV] Treatment of used vehicle, manual dismantling of ECU, shredding | wiring board | to technosphere (by-product) | mass | 1.832 | t | 1 | none |  | Belboom_ELV_2 | See log sheet
[ELV] Treatment of used vehicle, manual dismantling of ECU, shredding | waste | to technosphere (waste) | mass | 0.05727 | t | 1 | none |  | Belboom_ELV_2 | See log sheet
[ELV] Treatment of diesel engine motor end-of-life vehicle (ELV) | treatment of one tonne of an ICE vehicle | reference_product | service | 1 | 1 | 1 | none |  | Chen_China_ELV | See log sheet
[ELV] Treatment of diesel engine motor end-of-life vehicle (ELV) | used vehicle | from technosphere (other) | mass | 1.42 | t | 1 | none |  | Chen_China_ELV | See log sheet
[ELV] Treatment of diesel engine motor end-of-life vehicle (ELV) | electricity | from technosphere (energy_carrier) | energy | 46 | kWh | 1 | none |  | Chen_China_ELV | See log sheet
[ELV] Treatment of diesel engine motor end-of-life vehicle (ELV) | acetylen | from technosphere (other) | volume | 0.17 | m3 | 1 | none |  | Chen_China_ELV | See log sheet
[ELV] Treatment of diesel engine motor end-of-life vehicle (ELV) | oxygen | from technosphere (other) | volume | 0.32 | m3 | 1 | none |  | Chen_China_ELV | See log sheet
[ELV] Treatment of diesel engine motor end-of-life vehicle (ELV) | lead acid battery, to recycling | to technosphere (by-product) | mass | 0.0112 | t | 1 | none |  | Chen_China_ELV | See log sheet
[ELV] Treatment of diesel engine motor end-of-life vehicle (ELV) | air conditioner refrigerant, to recycling | to technosphere (by-product) | mass | 0.0003 | t | 1 | none |  | Chen_China_ELV | See log sheet
[ELV] Treatment of diesel engine motor end-of-life vehicle (ELV) | three way catalyst, to recycling | to technosphere (by-product) | mass | 0.0013 | t | 1 | none |  | Chen_China_ELV | See log sheet
[ELV] Treatment of diesel engine motor end-of-life vehicle (ELV) | used engine, for remanufacturing | to technosphere (by-product) | mass | 0.12 | t | 1 | none |  | Chen_China_ELV | See log sheet
[ELV] Treatment of diesel engine motor end-of-life vehicle (ELV) | steel scrap, to recycling | to technosphere (by-product) | mass | 0.8203 | t | 1 | none |  | Chen_China_ELV | See log sheet
[ELV] Treatment of diesel engine motor end-of-life vehicle (ELV) | aluminium scrap, to recycling | to technosphere (by-product) | mass | 0.0795 | t | 1 | none |  | Chen_China_ELV | See log sheet
[ELV] Treatment of diesel engine motor end-of-life vehicle (ELV) | copper scrap, to recycling | to technosphere (by-product) | mass | 0.0129 | t | 1 | none |  | Chen_China_ELV | See log sheet
[ELV] Treatment of diesel engine motor end-of-life vehicle (ELV) | zinc scrap, to recycling | to technosphere (by-product) | mass | 0.00398 | t | 1 | none |  | Chen_China_ELV | See log sheet
[ELV] Treatment of diesel engine motor end-of-life vehicle (ELV) | plastic waste, to recycling | to technosphere (by-product) | mass | 0.1593 | t | 1 | none |  | Chen_China_ELV | See log sheet
[ELV] Treatment of diesel engine motor end-of-life vehicle (ELV) | waste glass, to recycling | to technosphere (by-product) | mass | 0.0669 | t | 1 | none |  | Chen_China_ELV | See log sheet
[ELV] Treatment of diesel engine motor end-of-life vehicle (ELV) | scrap tire, to recycling | to technosphere (by-product) | mass | 0.08 | t | 1 | none |  | Chen_China_ELV | See log sheet
[ELV] Treatment of diesel engine motor end-of-life vehicle (ELV) | wiring board scrap, to recycling | to technosphere (by-product) | mass | 0.0007 | t | 1 | none |  | Chen_China_ELV | See log sheet
[ELV] Treatment of diesel engine motor end-of-life vehicle (ELV) | waste oil, to recycling | to technosphere (by-product) | mass | 0.0004 | t | 1 | none |  | Chen_China_ELV | See log sheet
[ELV] Treatment of diesel engine motor end-of-life vehicle (ELV) | ASR | to technosphere (waste) | mass | 0.0617 | t | 1 | none |  | Chen_China_ELV | See log sheet
[ELV] Treatment of diesel engine motor end-of-life vehicle (ELV) | waste diesel | to technosphere (waste) | mass | 0.00399 | t | 1 | none |  | Chen_China_ELV | See log sheet
[ELV] Treatment of diesel engine motor end-of-life vehicle (ELV) | particulate matter, unspecified | to environment (emission) | mass | 1.1e-05 | t | 1 | none |  | Chen_China_ELV | See log sheet
[ELV] Treatment of diesel engine motor end-of-life vehicle (ELV) | carbon dioxide | to environment (emission) | mass | 0.00054 | t | 1 | none |  | Chen_China_ELV | See log sheet
[ELV] Treatment of diesel engine motor end-of-life vehicle (ELV) | chemical oxygen demand | to environment (emission) | mass | 6.7e-05 | t | 1 | none |  | Chen_China_ELV | See log sheet
[ELV] Treatment of diesel engine motor end-of-life vehicle (ELV) | non-methane hydrocarbon | to environment (emission) | mass | 4.3e-06 | t | 1 | none |  | Chen_China_ELV | See log sheet
[ELV] Treatment of automotive plastic waste (APW), waste to energy in MSWI plants | treatment of one tonne of automotive plastic waste (APW) | reference_product | service | 1 | 1 | 1 | none |  | Stallkamp_APW | See log sheet
[ELV] Treatment of automotive plastic waste (APW), waste to energy in MSWI plants | mixed automotive shredder residue waste | from technosphere (other) | mass | 1 | t | 1 | none |  | Stallkamp_APW | See log sheet
[ELV] Treatment of automotive plastic waste (APW), waste to energy in MSWI plants | cumulative energy demand | from technosphere (energy_carrier) | energy | 27.02 | GJ | 1 | none |  | Stallkamp_APW | See log sheet
[ELV] Treatment of automotive plastic waste (APW), waste to energy in MSWI plants | electricity | to technosphere (by-product) | energy | 23.93 | GJ | 1 | none |  | Stallkamp_APW | See log sheet
[ELV] Treatment of automotive plastic waste (APW), waste to energy in MSWI plants | ferrous metals scrap, to recycling | to technosphere (by-product) | mass | 0.0351 | t | 1 | none |  | Stallkamp_APW | See log sheet
[ELV] Treatment of automotive plastic waste (APW), waste to energy in MSWI plants | non-ferrous metals scrap, to recycling | to technosphere (by-product) | mass | 0.0549 | t | 1 | none |  | Stallkamp_APW | See log sheet
[ELV] Treatment of automotive plastic waste (APW), waste to energy in MSWI plants | processing costs | economic input | Monetary | 120 | EUR | 1 | none |  | Stallkamp_APW | See log sheet
[ELV] Treatment of automotive plastic waste (APW), waste to energy in RDF plant | treatment of one tonne of automotive plastic waste (APW) | reference_product | service | 1 | 1 | 1 | none |  | Stallkamp_APW_2 | See log sheet
[ELV] Treatment of automotive plastic waste (APW), waste to energy in RDF plant | mixed automotive shredder residue waste | from technosphere (other) | mass | 1 | t | 1 | none |  | Stallkamp_APW_2 | See log sheet
[ELV] Treatment of automotive plastic waste (APW), waste to energy in RDF plant | cumulative energy demand | to environment (emission) | mass | 27.02 | GJ | 1 | none |  | Stallkamp_APW_2 | See log sheet
[ELV] Treatment of automotive plastic waste (APW), waste to energy in RDF plant | electricity | to technosphere (by-product) | energy | 23.93 | GJ | 1 | none |  | Stallkamp_APW_2 | See log sheet
[ELV] Treatment of automotive plastic waste (APW), waste to energy in RDF plant | ferrous metals scrap, to recycling | to technosphere (by-product) | mass | 0.0351 | t | 1 | none |  | Stallkamp_APW_2 | See log sheet
[ELV] Treatment of automotive plastic waste (APW), waste to energy in RDF plant | non-ferrous metals scrap, to recycling | to technosphere (by-product) | mass | 0.0549 | t | 1 | none |  | Stallkamp_APW_2 | See log sheet
[ELV] Treatment of automotive plastic waste (APW), waste to energy in RDF plant | processing costs | economic input | Monetary | 120 | EUR | 1 | none |  | Stallkamp_APW_2 | See log sheet
[ELV] Treatment of automotive plastic waste (APW), chemical recycling | treatment of one tonne of automotive plastic waste (APW) | reference_product | service | 1 | 1 | 1 | none |  | Stallkamp_APW_3 | See log sheet
[ELV] Treatment of automotive plastic waste (APW), chemical recycling | mixed automotive shredder residue | from technosphere (other) | mass | 1 | t | 1 | none |  | Stallkamp_APW_3 | See log sheet
[ELV] Treatment of automotive plastic waste (APW), chemical recycling | cumulative energy demand | from technosphere (energy_carrier) | energy | 5.98 | GJ | 1 | none |  | Stallkamp_APW_3 | See log sheet
[ELV] Treatment of automotive plastic waste (APW), chemical recycling | ferrous metals scrap, to recycling | to technosphere (by-product) | mass | 0.0351 | t | 1 | none |  | Stallkamp_APW_3 | See log sheet
[ELV] Treatment of automotive plastic waste (APW), chemical recycling | non-ferrous metals scrap, to recycling | to technosphere (by-product) | mass | 0.0549 | t | 1 | none |  | Stallkamp_APW_3 | See log sheet
[ELV] Treatment of automotive plastic waste (APW), chemical recycling | ethene | to technosphere (by-product) | mass | 0.00013 | t | 1 | none |  | Stallkamp_APW_3 | See log sheet
[ELV] Treatment of automotive plastic waste (APW), chemical recycling | propene | to technosphere (by-product) | mass | 6e-05 | t | 1 | none |  | Stallkamp_APW_3 | See log sheet
[ELV] Treatment of automotive plastic waste (APW), chemical recycling | butadiene | to technosphere (by-product) | mass | 4e-05 | t | 1 | none |  | Stallkamp_APW_3 | See log sheet
[ELV] Treatment of automotive plastic waste (APW), chemical recycling | pyrolysis gasoline | to technosphere (by-product) | mass | 8e-05 | t | 1 | none |  | Stallkamp_APW_3 | See log sheet
[ELV] Treatment of automotive plastic waste (APW), chemical recycling | processing costs | economic input | Monetary | 160 | EUR | 1 | none |  | Stallkamp_APW_3 | See log sheet
[WEEE] Treatment of mixed plastics from WEEE, catalytic pyrolisis | treatment of one tonne of mixed waste plastics from WEEE | reference_product | service | 1 | 1 | 1 | none |  | Arena_plastics_waste | See log sheet
[WEEE] Treatment of mixed plastics from WEEE, catalytic pyrolisis | mixed waste plastics from WEEE | from technosphere (other) | mass | 1 | t | 1 | none |  | Arena_plastics_waste | See log sheet
[WEEE] Treatment of mixed plastics from WEEE, catalytic pyrolisis | electricity | from technosphere (energy_carrier) | energy | 7.21 | kWh | 1 | none |  | Arena_plastics_waste | See log sheet
[WEEE] Treatment of mixed plastics from WEEE, catalytic pyrolisis | heat | from technosphere (energy_carrier) | energy | 507 | MJ | 1 | none |  | Arena_plastics_waste | See log sheet
[WEEE] Treatment of mixed plastics from WEEE, catalytic pyrolisis | catalyst | from technosphere (other) | mass | 0.05 | t | 1 | none |  | Arena_plastics_waste | See log sheet
[WEEE] Treatment of mixed plastics from WEEE, catalytic pyrolisis | chemical for air pollution control | from technosphere (other) | mass | 0.001 | t | 1 | none |  | Arena_plastics_waste | See log sheet
[WEEE] Treatment of mixed plastics from WEEE, catalytic pyrolisis | solid waste to landfill | to technosphere (waste) | mass | 0.317 | t | 1 | none |  | Arena_plastics_waste | See log sheet
[WEEE] Treatment of mixed plastics from WEEE, catalytic pyrolisis | carbon dioxide, fossil | to environment (emission) | mass | 0.4 | t | 1 | none |  | Arena_plastics_waste | See log sheet
[WEEE] Treatment of mixed plastics from WEEE, catalytic pyrolisis | unrefined light sweet crude oil | to technosphere (by-product) | mass | 0.584 | t | 1 | none |  | Arena_plastics_waste | See log sheet
[ELV] Treatment of mixed plastics from ELV, catalytic pyrolisis | treatment of one tonne of mixed waste plastics from ELV | reference_product | service | 1 | 1 | 1 | none |  | Arena_plastics_waste_2 | See log sheet
[ELV] Treatment of mixed plastics from ELV, catalytic pyrolisis | mixed waste plastics from ELV | from technosphere (other) | mass | 1 | t | 1 | none |  | Arena_plastics_waste_2 | See log sheet
[ELV] Treatment of mixed plastics from ELV, catalytic pyrolisis | electricity | from technosphere (energy_carrier) | energy | 2 | kWh | 1 | none |  | Arena_plastics_waste_2 | See log sheet
[ELV] Treatment of mixed plastics from ELV, catalytic pyrolisis | heat | from technosphere (energy_carrier) | energy | 2476 | MJ | 1 | none |  | Arena_plastics_waste_2 | See log sheet
[ELV] Treatment of mixed plastics from ELV, catalytic pyrolisis | catalyst | from technosphere (other) | mass | 0.05 | t | 1 | none |  | Arena_plastics_waste_2 | See log sheet
[ELV] Treatment of mixed plastics from ELV, catalytic pyrolisis | chemical for air pollution control | from technosphere (other) | mass | 0.001 | t | 1 | none |  | Arena_plastics_waste_2 | See log sheet
[ELV] Treatment of mixed plastics from ELV, catalytic pyrolisis | solid waste to landfill | to technosphere (waste) | mass | 0.121 | t | 1 | none |  | Arena_plastics_waste_2 | See log sheet
[ELV] Treatment of mixed plastics from ELV, catalytic pyrolisis | carbon dioxide, fossil | to environment (emission) | mass | 0.381 | t | 1 | none |  | Arena_plastics_waste_2 | See log sheet
[ELV] Treatment of mixed plastics from ELV, catalytic pyrolisis | unrefined light sweet crude oil | to technosphere (by-product) | mass | 0.784 | t | 1 | none |  | Arena_plastics_waste_2 | See log sheet
[ELV] Treatment of ELV Hulk, machine-based dismantling | dismantling of one tonne of ELV hulk | reference_product | service | 1 | 1 | 1 |  |  | El_Halabi_ELV | See log sheet
[ELV] Treatment of ELV Hulk, machine-based dismantling | ELV Hulk | from technosphere (other) | mass | 1 | t | 1 |  |  | El_Halabi_ELV | See log sheet
[ELV] Treatment of ELV Hulk, machine-based dismantling | electricity | from technosphere (energy_carrier) | energy | 7.5263 | kWh | 1 |  |  | El_Halabi_ELV | See log sheet
[ELV] Treatment of ELV Hulk, machine-based dismantling | diesel | from technosphere (energy_carrier) | mass | 0.0031193 | t | 1 |  |  | El_Halabi_ELV | See log sheet
[ELV] Treatment of ELV Hulk, machine-based dismantling | errous metals scrap, to recycling | to technosphere (by-product) | mass | 0.86168 | t | 1 |  |  | El_Halabi_ELV | See log sheet
[ELV] Treatment of ELV Hulk, machine-based dismantling | copper scrap, medium grade | to technosphere (by-product) | mass | 0.018707 | t | 1 |  |  | El_Halabi_ELV | See log sheet
[ELV] Treatment of ELV Hulk, machine-based dismantling | aluminium scrap, to recycling | to technosphere (by-product) | mass | 0.01391 | t | 1 |  |  | El_Halabi_ELV | See log sheet
[ELV] Treatment of ELV Hulk, machine-based dismantling | carbon dioxide | to environment (emission) | mass | 0.010301 | t | 1 |  |  | El_Halabi_ELV | See log sheet
[ELV] Treatment of ELV Hulk, machine-based dismantling | H2O Vapour | to environment (emission) | mass | 0.0083424 | t | 1 |  |  | El_Halabi_ELV | See log sheet
[ELV] Treatment of ELV Hulk, machine-based dismantling | CO | to environment (emission) | mass | 0.0032826 | t | 1 |  |  | El_Halabi_ELV | See log sheet
[ELV] Treatment of ELV Hulk, machine-based dismantling | CH2O | to environment (emission) | mass | 2.2307e-06 | t | 1 |  |  | El_Halabi_ELV | See log sheet
[ELV] Treatment of ELV Hulk, machine-based dismantling | NOx | to environment (emission) | mass | 0.00012211 | t | 1 |  |  | El_Halabi_ELV | See log sheet
[ELV] Treatment of ELV Hulk, machine-based dismantling | particulate matter, < 2.5 um | to environment (emission) | mass | 9.0769e-06 | t | 1 |  |  | El_Halabi_ELV | See log sheet
[ELV] Treatment of ELV Hulk, machine-based dismantling | particulate matter, > 10 um | to environment (emission) | mass | 9.9021e-06 | t | 1 |  |  | El_Halabi_ELV | See log sheet
[ELV] Treatment of ELV Hulk, machine-based dismantling | olycyclic aromatic hydrocarbons | to environment (emission) | mass | 4.5339e-09 | t | 1 |  |  | El_Halabi_ELV | See log sheet
[ELV] Treatment of ELV Hulk, machine-based dismantling | SO2 | to environment (emission) | mass | 6.6005e-08 | t | 1 |  |  | El_Halabi_ELV | See log sheet
[ELV] Treatment of ELV Hulk, machine-based dismantling | total volatile organic compounds | to environment (emission) | mass | 1.1552e-05 | t | 1 |  |  | El_Halabi_ELV | See log sheet
[ELV] Treatment of ELV Hulk, machine-based dismantling | ASR | to technosphere (by-product) | mass | 0.10624 | t | 1 |  |  | El_Halabi_ELV | See log sheet
[ELV] Treatment of ELV hulk, shredding | shredding one tonne of ELV hulk | reference_product | service | 1 | 1 | 1 |  |  | Sawyer_Beaulieu_ELV | See log sheet
[ELV] Treatment of ELV hulk, shredding | ELV Hulk | from technosphere (other) | mass | 1 | t | 1 |  |  | Sawyer_Beaulieu_ELV | See log sheet
[ELV] Treatment of ELV hulk, shredding | electricity | from technosphere (energy_carrier) | electricity | 28.8 | kWh | 1 |  |  | Sawyer_Beaulieu_ELV | See log sheet
[ELV] Treatment of ELV hulk, shredding | ferrous metals scrap, to recycling | to technosphere (by-product) | mass | 0.7133 | t | 1 |  |  | Sawyer_Beaulieu_ELV | See log sheet
[ELV] Treatment of ELV hulk, shredding | non-ferrous metals scrap, to recycling | to technosphere (by-product) | mass | 0.0261 | t | 1 |  |  | Sawyer_Beaulieu_ELV | See log sheet
[ELV] Treatment of ELV hulk, shredding | mixed waste | to technosphere (waste) | mass | 0.0686 | t | 1 |  |  | Sawyer_Beaulieu_ELV | See log sheet
[ELV] Treatment of ELV hulk, shredding | process water | from environment (natural resource) | mass | 5.7 | l | 1 |  |  | Sawyer_Beaulieu_ELV | See log sheet
[ELV] Treatment of ELV hulk, shredding | ASR | to technosphere (by-product) | mass | 0.1921 | t | 1 |  |  | Sawyer_Beaulieu_ELV | See log sheet
[ELV] Treatment of ELV hulk, shredding | carbon dioxide | to environment (emission) | mass | 0.0086 | t | 1 |  |  | Sawyer_Beaulieu_ELV | See log sheet
[ELV] Treatment of ELV hulk, shredding | SO2 | to environment (emission) | mass | 3.23e-05 | t | 1 |  |  | Sawyer_Beaulieu_ELV | See log sheet
[ELV] Treatment of ELV hulk, shredding | NO2 | to environment (emission) | mass | 1.11e-05 | t | 1 |  |  | Sawyer_Beaulieu_ELV | See log sheet
[ELV] Treatment of ELV hulk, shredding | particulate matter, unspecified | to environment (emission) | mass | 1.57e-05 | t | 1 |  |  | Sawyer_Beaulieu_ELV | See log sheet
[ELV] Treatmeant of ELV, dismantling | dismantling of ELV | reference_product | service | 1 | 1 | 1 |  |  | Sawyer_Beaulieu_ELV_2 | See log sheet
[ELV] Treatmeant of ELV, dismantling | used ELV | from technosphere (other) | mass | 1 | t | 1 |  |  | Sawyer_Beaulieu_ELV_2 | See log sheet
[ELV] Treatmeant of ELV, dismantling | electricity | from technosphere (energy_carrier) | energy | 23.1 | kWh | 1 |  |  | Sawyer_Beaulieu_ELV_2 | See log sheet
[ELV] Treatmeant of ELV, dismantling | ELV Hulk | to technosphere (by-product) | mass | 0.884 | t | 1 |  |  | Sawyer_Beaulieu_ELV_2 | See log sheet
[ELV] Treatmeant of ELV, dismantling | fluids, to recycling | to technosphere (by-product) | mass | 0.0053 | t | 1 |  | Motor engine oil, transmission oil, gear oil, brake fluid, power steering fluid are the fluids usually recycled | Sawyer_Beaulieu_ELV_2 | See log sheet
[ELV] Treatmeant of ELV, dismantling | gasoline, to reuse | to technosphere (by-product) | mass | 0.011479 | t | 1 |  | Refrigerant, gasoline, antifreeze and windshield washer are usually the fluids reused | Sawyer_Beaulieu_ELV_2 | See log sheet
[ELV] Treatmeant of ELV, dismantling | antifreeze fluid, to reuse | to technosphere (by-product) | mass | 0.0023206 | t | 1 |  | Refrigerant, gasoline, antifreeze and windshield washer are usually the fluids reused | Sawyer_Beaulieu_ELV_2 | See log sheet
[ELV] Treatmeant of ELV, dismantling | catalytic convertor | to technosphere (by-product) | mass | 0.0023662 | t | 1 |  |  | Sawyer_Beaulieu_ELV_2 | See log sheet
[ELV] Treatmeant of ELV, dismantling | aluminium rims, to recycling | to technosphere (by-product) | mass | 0.0094825 | t | 1 |  |  | Sawyer_Beaulieu_ELV_2 | See log sheet
[ELV] Treatmeant of ELV, dismantling | steel rims, to recycling | to technosphere (by-product) | mass | 0.0047413 | t | 1 |  |  | Sawyer_Beaulieu_ELV_2 | See log sheet
[ELV] Treatmeant of ELV, dismantling | copper radiators, to recycling | to technosphere (by-product) | mass | 0.0023662 | t | 1 |  |  | Sawyer_Beaulieu_ELV_2 | See log sheet
[ELV] Treatmeant of ELV, dismantling | aluminium radiators, to recycling | to technosphere (by-product) | mass | 0.0047413 | t | 1 |  |  | Sawyer_Beaulieu_ELV_2 | See log sheet
[ELV] Treatmeant of ELV, dismantling | batteries, to recycling | to technosphere (by-product) | mass | 0.0094825 | t | 1 |  |  | Sawyer_Beaulieu_ELV_2 | See log sheet
[ELV] Treatmeant of ELV, dismantling | tires, to recycling | to technosphere (by-product) | mass | 0.0059199 | t | 1 |  |  | Sawyer_Beaulieu_ELV_2 | See log sheet
[ELV] Treatmeant of ELV, dismantling | starters, to remanufacturing | to technosphere (by-product) | mass | 0.0004 | t | 1 |  |  | Sawyer_Beaulieu_ELV_2 | See log sheet
[ELV] Treatmeant of ELV, dismantling | alternators, to remanufacturing | to technosphere (by-product) | mass | 0.0004 | t | 1 |  |  | Sawyer_Beaulieu_ELV_2 | See log sheet
[ELV] Treatmeant of ELV, dismantling | air conditoner /compressor, to remanufacturing | to technosphere (by-product) | mass | 0.0004 | t | 1 |  |  | Sawyer_Beaulieu_ELV_2 | See log sheet
[ELV] Treatmeant of ELV, dismantling | other parts, direct reuse | to technosphere (by-product) | mass | 0.056027 | t | 1 |  |  | Sawyer_Beaulieu_ELV_2 | See log sheet
[ELV] Treatmeant of ELV, dismantling | tires, direct reuse | to technosphere (by-product) | mass | 0.0011726 | t | 1 |  |  | Sawyer_Beaulieu_ELV_2 | See log sheet
[ELV] Treatmeant of ELV, dismantling | carbon dioxide | to environment (emission) | mass | 0.0069 | t | 1 |  |  | Sawyer_Beaulieu_ELV_2 | See log sheet
[ELV] Treatmeant of ELV, dismantling | SO2 | to environment (emission) | mass | 2.59e-05 | t | 1 |  |  | Sawyer_Beaulieu_ELV_2 | See log sheet
[ELV] Treatmeant of ELV, dismantling | NO2 | to environment (emission) | mass | 8.9e-06 | t | 1 |  |  | Sawyer_Beaulieu_ELV_2 | See log sheet
[ELV] Treatment of waste passenger tires, pyrolisis and deep processing | treatment of one tonne of waste passenger tires | reference_product | service | 1 | 1 | 1 |  |  | Wu_waste_passenger_tires | See log sheet
[ELV] Treatment of waste passenger tires, pyrolisis and deep processing | waste passenger tires | from technosphere (other) | mass | 1 | t | 1 |  |  | Wu_waste_passenger_tires | See log sheet
[ELV] Treatment of waste passenger tires, pyrolisis and deep processing | electricity | from technosphere (energy_carrier) | energy | 439.6 | kWh | 1 |  |  | Wu_waste_passenger_tires | See log sheet
[ELV] Treatment of waste passenger tires, pyrolisis and deep processing | natural gas | from technosphere (energy_carrier) | volume | 91.92 | m3 | 1 |  |  | Wu_waste_passenger_tires | See log sheet
[ELV] Treatment of waste passenger tires, pyrolisis and deep processing | water | from environment (natural resource) | volume | 2.77 | m3 | 1 |  |  | Wu_waste_passenger_tires | See log sheet
[ELV] Treatment of waste passenger tires, pyrolisis and deep processing | cast iron | from technosphere (other) | mass | 0.00078 | t | 1 |  |  | Wu_waste_passenger_tires | See log sheet
[ELV] Treatment of waste passenger tires, pyrolisis and deep processing | coal | from technosphere (energy_carrier) | mass | 0.0181 | t | 1 |  |  | Wu_waste_passenger_tires | See log sheet
[ELV] Treatment of waste passenger tires, pyrolisis and deep processing | steel wire | to technosphere (by-product) | mass | 0.12 | t | 1 |  |  | Wu_waste_passenger_tires | See log sheet
[ELV] Treatment of waste passenger tires, pyrolisis and deep processing | gasoline | to technosphere (by-product) | mass | 0.38 | t | 1 |  |  | Wu_waste_passenger_tires | See log sheet
[ELV] Treatment of waste passenger tires, pyrolisis and deep processing | diesel | to technosphere (by-product) | mass | 0.15 | t | 1 |  |  | Wu_waste_passenger_tires | See log sheet
[ELV] Treatment of waste passenger tires, pyrolisis and deep processing | heavy oil | to technosphere (by-product) | mass | 0.202 | t | 1 |  |  | Wu_waste_passenger_tires | See log sheet
[ELV] Treatment of waste passenger tires, pyrolisis and deep processing | carbon black, refined | to technosphere (by-product) | mass | 0.068 | t | 1 |  |  | Wu_waste_passenger_tires | See log sheet
[ELV] Treatment of waste passenger tires, conventional pyrolisis | treatment of one tonne of waste passenger tires | reference_product | service | 1 | 1 | 1 |  |  | Wu_waste_passenger_tires_2 | See log sheet
[ELV] Treatment of waste passenger tires, conventional pyrolisis | waste passenger tires | from technosphere (other) | mass | 1 | t | 1 |  |  | Wu_waste_passenger_tires_2 | See log sheet
[ELV] Treatment of waste passenger tires, conventional pyrolisis | electricity | from technosphere (energy_carrier) | energy | 280 | kWh | 1 |  |  | Wu_waste_passenger_tires_2 | See log sheet
[ELV] Treatment of waste passenger tires, conventional pyrolisis | water | from environment (natural resource) | volume | 0.8 | m3 | 1 |  |  | Wu_waste_passenger_tires_2 | See log sheet
[ELV] Treatment of waste passenger tires, conventional pyrolisis | steel wire | to technosphere (by-product) | mass | 0.12 | t | 1 |  |  | Wu_waste_passenger_tires_2 | See log sheet
[ELV] Treatment of waste passenger tires, conventional pyrolisis | carbon black, crude | to technosphere (by-product) | mass | 0.38 | t | 1 |  |  | Wu_waste_passenger_tires_2 | See log sheet
[ELV] Treatment of waste passenger tires, conventional pyrolisis | fuel oil | to technosphere (by-product) | mass | 0.42 | t | 1 |  |  | Wu_waste_passenger_tires_2 | See log sheet
[ELV] Treatment of waste passenger tires, ambient grinding | treatment of one tonne of waste passenger tires | reference_product | service | 1 | 1 | 1 |  |  | Li_waste_passenger_tires | See log sheet
[ELV] Treatment of waste passenger tires, ambient grinding | waste passenger tires | from technosphere (other) | mass | 1 | t | 1 |  |  | Li_waste_passenger_tires | See log sheet
[ELV] Treatment of waste passenger tires, ambient grinding | electricity | from technosphere (energy_carrier) | energy | 390 | kWh | 1 |  |  | Li_waste_passenger_tires | See log sheet
[ELV] Treatment of waste passenger tires, ambient grinding | ferrous metals | to technosphere (by-product) | mass | 0.25 | t | 1 |  | Could replace 0.25t of cast iron | Li_waste_passenger_tires | See log sheet
[ELV] Treatment of waste passenger tires, ambient grinding | 60 mesh crumb rubber | to technosphere (by-product) | mass | 0.65 | t | 1 |  | Could replace 0.16t of SBS | Li_waste_passenger_tires | See log sheet
[ELV] Treatment of waste passenger tires, dynamic devulcanization | treatment of one tonne of waste passenger tires | reference_product | service | 1 | 1 | 1 | none |  | Li_waste_passenger_tires_2 | See log sheet
[ELV] Treatment of waste passenger tires, dynamic devulcanization | waste passenger tires | from technosphere (other) | mass | 1 | t | 1 | none |  | Li_waste_passenger_tires_2 | See log sheet
[ELV] Treatment of waste passenger tires, dynamic devulcanization | electricity | from technosphere (energy_carrier) | energy | 800 | kWh | 1 | none |  | Li_waste_passenger_tires_2 | See log sheet
[ELV] Treatment of waste passenger tires, dynamic devulcanization | coal | from technosphere (energy_carrier) | mass | 0.08 | t | 1 | none |  | Li_waste_passenger_tires_2 | See log sheet
[ELV] Treatment of waste passenger tires, dynamic devulcanization | ferrous metals | to technosphere (by-product) | mass | 0.23 | t | 1 | none | Could replace 0.23t of cast iron | Li_waste_passenger_tires_2 | See log sheet
[ELV] Treatment of waste passenger tires, dynamic devulcanization | devulcanized rubber | to technosphere (by-product) | mass | 0.65 | t | 1 | none | Could replace 0.267 of SBR | Li_waste_passenger_tires_2 | See log sheet
[ELV] Treatment of waste passenger tires, dynamic devulcanization | carbon dioxide | to environment (emission, direct) | mass | 0.17 | t | 1 | none |  | Li_waste_passenger_tires_2 | See log sheet
[ELV] Treatment of waste passenger tires, dynamic devulcanization | CO | to environment (emission, direct) | mass | 0.00021 | t | 1 | none |  | Li_waste_passenger_tires_2 | See log sheet
[ELV] Treatment of waste passenger tires, dynamic devulcanization | SO2 | to environment (emission, direct) | mass | 0.00072 | t | 1 | none |  | Li_waste_passenger_tires_2 | See log sheet
[ELV] Treatment of waste passenger tires, dynamic devulcanization | NOx | to environment (emission, direct) | mass | 0.000385 | t | 1 | none |  | Li_waste_passenger_tires_2 | See log sheet
[ELV] Treatment of waste passenger tires, dynamic devulcanization | CH4 | to environment (emission, direct) | mass | 3.52e-05 | t | 1 | none |  | Li_waste_passenger_tires_2 | See log sheet
[ELV] Treatment of waste passenger tires, dynamic devulcanization | NMVOC | to environment (emission, direct) | mass | 0.000775 | t | 1 | none |  | Li_waste_passenger_tires_2 | See log sheet
[ELV] Treatment of waste passenger tires, dynamic devulcanization | H2S | to environment (emission, direct) | mass | 17900 | t | 1 | none |  | Li_waste_passenger_tires_2 | See log sheet
[ELV] Treatment of waste passenger tires, dynamic devulcanization | Dust | to environment (emission, direct) | mass | 0.000351 | t | 1 | none |  | Li_waste_passenger_tires_2 | See log sheet
[ELV] Treatment of waste passenger tires, dynamic devulcanization | As | to environment (emission, direct) | mass | 4.43e-09 | t | 1 | none |  | Li_waste_passenger_tires_2 | See log sheet
[ELV] Treatment of waste passenger tires, dynamic devulcanization | Cd | to environment (emission, direct) | mass | 1.15e-10 | t | 1 | none |  | Li_waste_passenger_tires_2 | See log sheet
[ELV] Treatment of waste passenger tires, dynamic devulcanization | Cr | to environment (emission, direct) | mass | 1.15e-09 | t | 1 | none |  | Li_waste_passenger_tires_2 | See log sheet
[ELV] Treatment of waste passenger tires, dynamic devulcanization | Hg | to environment (emission, direct) | mass | 4.99e-09 | t | 1 | none |  | Li_waste_passenger_tires_2 | See log sheet
[ELV] Treatment of waste passenger tires, dynamic devulcanization | Ni | to environment (emission, direct) | mass | 1.46e-09 | t | 1 | none |  | Li_waste_passenger_tires_2 | See log sheet
[ELV] Treatment of waste passenger tires, dynamic devulcanization | Pb | to environment (emission, direct) | mass | 2.34e-08 | t | 1 | none |  | Li_waste_passenger_tires_2 | See log sheet
[ELV] Treatment of waste passenger tires, dynamic devulcanization | Zn | to environment (emission, direct) | mass | 3.15e-08 | t | 1 | none |  | Li_waste_passenger_tires_2 | See log sheet
[ELV] Treatment of waste passenger tires, pyrolisis | treatment of one tonne of waste passenger tires | reference_product | service | 1 | 1 | 1 | none |  | Li_waste_passenger_tires_3 | See log sheet
[ELV] Treatment of waste passenger tires, pyrolisis | waste passenger tires | from technosphere (other) | mass | 1 | t | 1 | none |  | Li_waste_passenger_tires_3 | See log sheet
[ELV] Treatment of waste passenger tires, pyrolisis | electricity | from technosphere (energy_carrier) | energy | 200 | kWh | 1 | none |  | Li_waste_passenger_tires_3 | See log sheet
[ELV] Treatment of waste passenger tires, pyrolisis | ferrous metals | to technosphere (by-product) | mass | 0.22 | t | 1 | none | Could replace 0.22t of cast iron | Li_waste_passenger_tires_3 | See log sheet
[ELV] Treatment of waste passenger tires, pyrolisis | fuel oil | to technosphere (by-product) | mass | 0.35 | t | 1 | none | Could replace 175kg of diesel | Li_waste_passenger_tires_3 | See log sheet
[ELV] Treatment of waste passenger tires, pyrolisis | carbon black | to technosphere (by-product) | mass | 0.33 | t | 1 | none | Could replace 0.165t of carbon black N330 | Li_waste_passenger_tires_3 | See log sheet
[ELV] Treatment of waste passenger tires, pyrolisis | carbon dioxide | to environment (emission, direct) | mass | 0.0545 | t | 1 | none |  | Li_waste_passenger_tires_3 | See log sheet
[ELV] Treatment of waste passenger tires, pyrolisis | CO | to environment (emission, direct) | mass | 0 | t | 1 | none |  | Li_waste_passenger_tires_3 | See log sheet
[ELV] Treatment of waste passenger tires, pyrolisis | SO2 | to environment (emission, direct) | mass | 0.00355 | t | 1 | none |  | Li_waste_passenger_tires_3 | See log sheet
[ELV] Treatment of waste passenger tires, pyrolisis | NOx | to environment (emission, direct) | mass | 0.0014 | t | 1 | none |  | Li_waste_passenger_tires_3 | See log sheet
[ELV] Treatment of waste passenger tires, pyrolisis | Dust | to environment (emission, direct) | mass | 0.00058 | t | 1 | none |  | Li_waste_passenger_tires_3 | See log sheet
[ELV] Treatment of waste passenger tires, informal tire oil extraction | treatment of one tonne of waste passenger tires | reference_product | service | 1 | 1 | 1 | none |  | Li_waste_passenger_tires_4 | See log sheet
[ELV] Treatment of waste passenger tires, informal tire oil extraction | waste passenger tires | from technosphere (other) | mass | 1 | t | 1 | none |  | Li_waste_passenger_tires_4 | See log sheet
[ELV] Treatment of waste passenger tires, informal tire oil extraction | coal | from technosphere (energy_carrier) | mass | 0.15 | t | 1 | none |  | Li_waste_passenger_tires_4 | See log sheet
[ELV] Treatment of waste passenger tires, informal tire oil extraction | ferrous metals | to technosphere (by-product) | mass | 0.2 | t | 1 | none | Could replace 0.20t of cast iron | Li_waste_passenger_tires_4 | See log sheet
[ELV] Treatment of waste passenger tires, informal tire oil extraction | low-quality oil | to technosphere (by-product) | mass | 0.33 | t | 1 | none | Could replace 0.1t of diesel | Li_waste_passenger_tires_4 | See log sheet
[ELV] Treatment of waste passenger tires, informal tire oil extraction | carbon dioxide | to environment (emission, direct) | mass | 0.329 | t | 1 | none |  | Li_waste_passenger_tires_4 | See log sheet
[ELV] Treatment of waste passenger tires, informal tire oil extraction | CO | to environment (emission, direct) | mass | 0.00492 | t | 1 | none |  | Li_waste_passenger_tires_4 | See log sheet
[ELV] Treatment of waste passenger tires, informal tire oil extraction | SO2 | to environment (emission, direct) | mass | 0.00192 | t | 1 | none |  | Li_waste_passenger_tires_4 | See log sheet
[ELV] Treatment of waste passenger tires, informal tire oil extraction | NOx | to environment (emission, direct) | mass | 0.000722 | t | 1 | none |  | Li_waste_passenger_tires_4 | See log sheet
[ELV] Treatment of waste passenger tires, informal tire oil extraction | CH4 | to environment (emission, direct) | mass | 0.00902 | t | 1 | none |  | Li_waste_passenger_tires_4 | See log sheet
[ELV] Treatment of waste passenger tires, informal tire oil extraction | NMVOC | to environment (emission, direct) | mass | 0.0739 | t | 1 | none |  | Li_waste_passenger_tires_4 | See log sheet
[ELV] Treatment of waste passenger tires, informal tire oil extraction | H2S | to environment (emission, direct) | mass | 0.00304 | t | 1 | none |  | Li_waste_passenger_tires_4 | See log sheet
[ELV] Treatment of waste passenger tires, informal tire oil extraction | Dust | to environment (emission, direct) | mass | 0.0015 | t | 1 | none |  | Li_waste_passenger_tires_4 | See log sheet
[ELV] Treatment of waste passenger tires, informal tire oil extraction | As | to environment (emission, direct) | mass | 4.16e-07 | t | 1 | none |  | Li_waste_passenger_tires_4 | See log sheet
[ELV] Treatment of waste passenger tires, informal tire oil extraction | Cd | to environment (emission, direct) | mass | 7.2e-09 | t | 1 | none |  | Li_waste_passenger_tires_4 | See log sheet
[ELV] Treatment of waste passenger tires, informal tire oil extraction | Cr | to environment (emission, direct) | mass | 2.16e-07 | t | 1 | none |  | Li_waste_passenger_tires_4 | See log sheet
[ELV] Treatment of waste passenger tires, informal tire oil extraction | Hg | to environment (emission, direct) | mass | 2.34e-08 | t | 1 | none |  | Li_waste_passenger_tires_4 | See log sheet
[ELV] Treatment of waste passenger tires, informal tire oil extraction | Ni | to environment (emission, direct) | mass | 2.75e-07 | t | 1 | none |  | Li_waste_passenger_tires_4 | See log sheet
[ELV] Treatment of waste passenger tires, informal tire oil extraction | Pb | to environment (emission, direct) | mass | 2.19e-06 | t | 1 | none |  | Li_waste_passenger_tires_4 | See log sheet
[ELV] Treatment of waste passenger tires, informal tire oil extraction | Zn | to environment (emission, direct) | mass | 2.96e-06 | t | 1 | none |  | Li_waste_passenger_tires_4 | See log sheet
[EOL Batteries] pyrometallurgical treatment of used Li-ion battery | pyrometallurgical treatment of 1 kg of used Li-ion battery | reference_product | service | 1 | 1 | 1 | none |  | pyrometallurgy, used Li-ion battery
[EOL Batteries] pyrometallurgical treatment of used Li-ion battery | used Li-ion battery | from technosphere (product) | mass | 1 | kg | 1 | none |  | pyrometallurgy, used Li-ion battery
[EOL Batteries] pyrometallurgical treatment of used Li-ion battery | electricity, medium voltage | from technosphere (energy_carrier) | energy | 0.8 | kWh | 1 | none |  | pyrometallurgy, used Li-ion battery
[EOL Batteries] pyrometallurgical treatment of used Li-ion battery | sodium hydroxide | from technosphere (material) | mass | 0.35 | kg | 1 | none |  | pyrometallurgy, used Li-ion battery |  | 2815
[EOL Batteries] pyrometallurgical treatment of used Li-ion battery | water | from environment (natural resource) | volume | 0.001 | m3 | 1 | none |  | pyrometallurgy, used Li-ion battery
[EOL Batteries] pyrometallurgical treatment of used Li-ion battery | iron scrap, unsorted, recyclable | to technosphere (by-product) | mass | 0.27 | kg | 1 | none |  | pyrometallurgy, used Li-ion battery |  | 7204
[EOL Batteries] pyrometallurgical treatment of used Li-ion battery | manganese dioxide | to technosphere (by-product) | mass | 0.01 | kg | 1 | none |  | pyrometallurgy, used Li-ion battery |  | 282010
[EOL Batteries] pyrometallurgical treatment of used Li-ion battery | cobalt | to technosphere (by-product) | mass | 0.192 | kg | 1 | none |  | pyrometallurgy, used Li-ion battery |  | 8105
[EOL Batteries] pyrometallurgical treatment of used Li-ion battery | non-Fe-Co-metals | to technosphere (waste) | mass | 0.24 | kg | 1 | none |  | pyrometallurgy, used Li-ion battery
[EOL Batteries] pyrometallurgical treatment of used Li-ion battery | waste plastic, mixture | to technosphere (waste) | mass | 0.2 | kg | 1 | none |  | pyrometallurgy, used Li-ion battery |  | 3915
[EOL Batteries] pyrometallurgical treatment of used Li-ion battery | particulate matter, < 2.5 um | to environment (emission) | mass | 0.000104 | kg | 1 | none |  | pyrometallurgy, used Li-ion battery
[EOL Batteries] pyrometallurgical treatment of used Li-ion battery | particulate matter, > 10 um | to environment (emission) | mass | 1.04e-05 | kg | 1 | none |  | pyrometallurgy, used Li-ion battery
[EOL Batteries] pyrometallurgical treatment of used Li-ion battery | particulate matter, > 2.5 um and < 10um | to environment (emission) | mass | 9.36e-05 | kg | 1 | none |  | pyrometallurgy, used Li-ion battery
[EOL Batteries] pyrometallurgical treatment of used Li-ion battery | sulfur dioxide | to environment (emission) | mass | 4.8e-05 | kg | 1 | none |  | pyrometallurgy, used Li-ion battery
[EOL Batteries] pyrometallurgical treatment of used Li-ion battery | water | to environment (emission) | volume | 0.001 | m3 | 1 | none |  | pyrometallurgy, used Li-ion battery
[EOL Batteries] pyrometallurgical treatment of used Li-ion battery | chloride | to environment (emission) | mass | 0.04 | kg | 1 | none |  | pyrometallurgy, used Li-ion battery
[EOL Batteries] pyrometallurgical treatment of used Li-ion battery | sulfate | to environment (emission) | mass | 0.06 | kg | 1 | none |  | pyrometallurgy, used Li-ion battery
[EOL Batteries] pyrometallurgical treatment of used Li-ion battery | waste | to technosphere (waste) | mass | 0.33774 | kg | 1 | none |  | pyrometallurgy, used Li-ion battery
[EOL Batteries] treatment of non-Fe-Co-metals, from pyrometallurgical treatment of used Li-ion battery | treatment of 1 kg non-Fe-Co-metals from pyrometallurgical treatment of used Li-ion batteries | reference_product | service | 1 | 1 | 1 | none |  | treatment of non-Fe-Co-metals from pyrometallurgy
[EOL Batteries] treatment of non-Fe-Co-metals, from pyrometallurgical treatment of used Li-ion battery | non-Fe-Co-metals, from pyrometallurgical treatment of used Li-ion battery | from technosphere (other) | mass | 1 | kg | 1 | none |  | treatment of non-Fe-Co-metals from pyrometallurgy
[EOL Batteries] treatment of non-Fe-Co-metals, from pyrometallurgical treatment of used Li-ion battery | electricity, high voltage | from technosphere (energy_carrier) | energy | 1.36 | kWh | 1 | none |  | treatment of non-Fe-Co-metals from pyrometallurgy
[EOL Batteries] treatment of non-Fe-Co-metals, from pyrometallurgical treatment of used Li-ion battery | heat, district or industrial, other than natural gas | from technosphere (energy_carrier) | energy | 0.171 | MJ | 1 | none |  | treatment of non-Fe-Co-metals from pyrometallurgy
[EOL Batteries] treatment of non-Fe-Co-metals, from pyrometallurgical treatment of used Li-ion battery | oxygen, liquid | from technosphere (material) | mass | 0.0524 | kg | 1 | none |  | treatment of non-Fe-Co-metals from pyrometallurgy |  | 280440
[EOL Batteries] treatment of non-Fe-Co-metals, from pyrometallurgical treatment of used Li-ion battery | copper cathode | to technosphere (by-product) | mass | 0.21 | kg | 1 | none |  | treatment of non-Fe-Co-metals from pyrometallurgy |  | 740311
[EOL Batteries] treatment of non-Fe-Co-metals, from pyrometallurgical treatment of used Li-ion battery | chlorine | to environment (emission) | mass | 0.000157 | kg | 1 | none |  | treatment of non-Fe-Co-metals from pyrometallurgy
[EOL Batteries] treatment of non-Fe-Co-metals, from pyrometallurgical treatment of used Li-ion battery | copper | to environment (emission) | mass | 1.11e-06 | kg | 1 | none |  | treatment of non-Fe-Co-metals from pyrometallurgy
[EOL Batteries] treatment of non-Fe-Co-metals, from pyrometallurgical treatment of used Li-ion battery | dioxins, measured as 2,3,7,8-tetrachlorodibenzo-p-dioxin | to environment (emission) | mass | 3.11e-09 | kg | 1 | none |  | treatment of non-Fe-Co-metals from pyrometallurgy
[EOL Batteries] treatment of non-Fe-Co-metals, from pyrometallurgical treatment of used Li-ion battery | fluorine | to environment (emission) | mass | 1.26e-06 | kg | 1 | none |  | treatment of non-Fe-Co-metals from pyrometallurgy
[EOL Batteries] treatment of non-Fe-Co-metals, from pyrometallurgical treatment of used Li-ion battery | nitrogen oxides | to environment (emission) | mass | 0.00043 | kg | 1 | none |  | treatment of non-Fe-Co-metals from pyrometallurgy
[EOL Batteries] treatment of non-Fe-Co-metals, from pyrometallurgical treatment of used Li-ion battery | particulate matter, < 2.5 um | to environment (emission) | mass | 3.3e-05 | kg | 1 | none |  | treatment of non-Fe-Co-metals from pyrometallurgy
[EOL Batteries] treatment of non-Fe-Co-metals, from pyrometallurgical treatment of used Li-ion battery | particulate matter, > 10 um | to environment (emission) | mass | 1.1e-05 | kg | 1 | none |  | treatment of non-Fe-Co-metals from pyrometallurgy
[EOL Batteries] treatment of non-Fe-Co-metals, from pyrometallurgical treatment of used Li-ion battery | particulate matter, > 2.5 um and < 10um | to environment (emission) | mass | 2.2e-05 | kg | 1 | none |  | treatment of non-Fe-Co-metals from pyrometallurgy
[EOL Batteries] treatment of non-Fe-Co-metals, from pyrometallurgical treatment of used Li-ion battery | sulfur dioxide | to environment (emission) | mass | 0.000333 | kg | 1 | none |  | treatment of non-Fe-Co-metals from pyrometallurgy
[EOL Batteries] treatment of non-Fe-Co-metals, from pyrometallurgical treatment of used Li-ion battery | waste | to technosphere (waste) | mass | 0.84141 | kg | 1 | none |  | treatment of non-Fe-Co-metals from pyrometallurgy
[EOL Batteries] hydrometallurgical treatment of used Li-ion battery | hydrometallurgical treatment of 1 kg of used Li-ion battery | reference_product | service | 1 | 1 | 1 | none |  | hydrometallurgical treatment of used Li-ion battery
[EOL Batteries] hydrometallurgical treatment of used Li-ion battery | used Li-ion battery | from technosphere (product) | mass | 1 | kg | 1 | none |  | hydrometallurgical treatment of used Li-ion battery
[EOL Batteries] hydrometallurgical treatment of used Li-ion battery | chemical, inorganic | from technosphere (material) | mass | 0.025 | kg | 1 | none |  | hydrometallurgical treatment of used Li-ion battery |  | 28
[EOL Batteries] hydrometallurgical treatment of used Li-ion battery | electricity, medium voltage | from technosphere (energy_carrier) | energy | 0.14 | kWh | 1 | none |  | hydrometallurgical treatment of used Li-ion battery
[EOL Batteries] hydrometallurgical treatment of used Li-ion battery | lime, hydrated, packed | from technosphere (material) | mass | 0.116 | kg | 1 | none |  | hydrometallurgical treatment of used Li-ion battery |  | 2522
[EOL Batteries] hydrometallurgical treatment of used Li-ion battery | sulfuric acid | from technosphere (material) | mass | 0.231 | kg | 1 | none |  | hydrometallurgical treatment of used Li-ion battery |  | 280700
[EOL Batteries] hydrometallurgical treatment of used Li-ion battery | water | from environment (natural resource) | volume | 0.00072 | m3 | 1 | none |  | hydrometallurgical treatment of used Li-ion battery
[EOL Batteries] hydrometallurgical treatment of used Li-ion battery | iron scrap, unsorted, recyclable | to technosphere (by-product) | mass | 0.165 | kg | 1 | none |  | hydrometallurgical treatment of used Li-ion battery |  | 7204
[EOL Batteries] hydrometallurgical treatment of used Li-ion battery | lithium carbonate | to technosphere (by-product) | mass | 0.198 | kg | 1 | none |  | hydrometallurgical treatment of used Li-ion battery |  | 283691
[EOL Batteries] hydrometallurgical treatment of used Li-ion battery | cobalt | to technosphere (by-product) | mass | 0.34 | kg | 1 | none |  | hydrometallurgical treatment of used Li-ion battery |  | 810530
[EOL Batteries] hydrometallurgical treatment of used Li-ion battery | inert waste, for final disposal | to technosphere (waste) | mass | 0.202 | kg | 1 | none |  | hydrometallurgical treatment of used Li-ion battery
[EOL Batteries] hydrometallurgical treatment of used Li-ion battery | non-Fe-Co-metals | to technosphere (waste) | mass | 0.15 | kg | 1 | none |  | hydrometallurgical treatment of used Li-ion battery
[EOL Batteries] hydrometallurgical treatment of used Li-ion battery | waste graphical paper | to technosphere (waste) | mass | 0.065 | kg | 1 | none |  | hydrometallurgical treatment of used Li-ion battery
[EOL Batteries] hydrometallurgical treatment of used Li-ion battery | waste gypsum | to technosphere (waste) | mass | 0.339 | kg | 1 | none |  | hydrometallurgical treatment of used Li-ion battery
[EOL Batteries] hydrometallurgical treatment of used Li-ion battery | waste plastic, mixture | to technosphere (waste) | mass | 0.065 | kg | 1 | none |  | hydrometallurgical treatment of used Li-ion battery |  | 3915
[EOL Batteries] hydrometallurgical treatment of used Li-ion battery | NMVOC, non-methane volatile organic compounds, unspecified origin | to environment (emission) | mass | 2.5e-06 | kg | 1 | none |  | hydrometallurgical treatment of used Li-ion battery
[EOL Batteries] hydrometallurgical treatment of used Li-ion battery | sulfur dioxide | to environment (emission) | mass | 4.5e-06 | kg | 1 | none |  | hydrometallurgical treatment of used Li-ion battery
[EOL Batteries] hydrometallurgical treatment of used Li-ion battery | water | to environment (emission) | volume | 0.00072 | m3 | 1 | none |  | hydrometallurgical treatment of used Li-ion battery
[EOL Batteries] hydrometallurgical treatment of used Li-ion battery | BOD5, Biological Oxygen Demand | to environment (emission) | mass | 6e-05 | kg | 1 | none |  | hydrometallurgical treatment of used Li-ion battery
[EOL Batteries] hydrometallurgical treatment of used Li-ion battery | COD, Chemical Oxygen Demand | to environment (emission) | mass | 3e-05 | kg | 1 | none |  | hydrometallurgical treatment of used Li-ion battery
[EOL Batteries] hydrometallurgical treatment of used Li-ion battery | cobalt II | to environment (emission) | mass | 1.7e-08 | kg | 1 | none |  | hydrometallurgical treatment of used Li-ion battery
[EOL Batteries] hydrometallurgical treatment of used Li-ion battery | copper ion | to environment (emission) | mass | 1.65e-08 | kg | 1 | none |  | hydrometallurgical treatment of used Li-ion battery
[EOL Batteries] hydrometallurgical treatment of used Li-ion battery | DOC, Dissolved Organic Carbon | to environment (emission) | mass | 1.11e-05 | kg | 1 | none |  | hydrometallurgical treatment of used Li-ion battery
[EOL Batteries] hydrometallurgical treatment of used Li-ion battery | fluoride | to environment (emission) | mass | 3e-08 | kg | 1 | none |  | hydrometallurgical treatment of used Li-ion battery
[EOL Batteries] hydrometallurgical treatment of used Li-ion battery | hydrocarbons, unspecified | to environment (emission) | mass | 1e-08 | kg | 1 | none |  | hydrometallurgical treatment of used Li-ion battery
[EOL Batteries] hydrometallurgical treatment of used Li-ion battery | nickel II | to environment (emission) | mass | 1.65e-08 | kg | 1 | none |  | hydrometallurgical treatment of used Li-ion battery
[EOL Batteries] hydrometallurgical treatment of used Li-ion battery | suspended solids, unspecified | to environment (emission) | mass | 1.2e-05 | kg | 1 | none |  | hydrometallurgical treatment of used Li-ion battery
[EOL Batteries] hydrometallurgical treatment of used Li-ion battery | TOC, Total Organic Carbon | to environment (emission) | mass | 1.11e-05 | kg | 1 | none |  | hydrometallurgical treatment of used Li-ion battery
[EOL Batteries] treatment of non-Fe-Co-metals, from hydrometallurgical treatment of used Li-ion battery | treatment of 1 kg non-Fe-Co-metals from hyrometallurgical treatment of used Li-ion batteries | reference_product | service | 1 | 1 | 1 | none |  | treatment of non-Fe-Co-metals from hydrometallurgy
[EOL Batteries] treatment of non-Fe-Co-metals, from hydrometallurgical treatment of used Li-ion battery | non-Fe-Co-metals, from Li-ion battery, hydrometallurgical processing | from technosphere (other) | mass | 1 | kg | 1 | none |  | treatment of non-Fe-Co-metals from hydrometallurgy
[EOL Batteries] treatment of non-Fe-Co-metals, from hydrometallurgical treatment of used Li-ion battery | ammonia, anhydrous, liquid | from technosphere (material) | mass | 0.0017 | kg | 1 | none |  | treatment of non-Fe-Co-metals from hydrometallurgy |  | 281410
[EOL Batteries] treatment of non-Fe-Co-metals, from hydrometallurgical treatment of used Li-ion battery | electricity, high voltage | from technosphere (energy_carrier) | energy | 6.3 | kWh | 1 | none |  | treatment of non-Fe-Co-metals from hydrometallurgy
[EOL Batteries] treatment of non-Fe-Co-metals, from hydrometallurgical treatment of used Li-ion battery | electricity, medium voltage | from technosphere (energy_carrier) | energy | 2.28 | kWh | 1 | none |  | treatment of non-Fe-Co-metals from hydrometallurgy
[EOL Batteries] treatment of non-Fe-Co-metals, from hydrometallurgical treatment of used Li-ion battery | water | from environment (natural resource) | volume | 0.17 | m3 | 1 | none |  | treatment of non-Fe-Co-metals from hydrometallurgy
[EOL Batteries] treatment of non-Fe-Co-metals, from hydrometallurgical treatment of used Li-ion battery | aluminium scrap, post-consumer | to technosphere (by-product) | mass | 0.101 | kg | 1 | none |  | treatment of non-Fe-Co-metals from hydrometallurgy |  | 7602
[EOL Batteries] treatment of non-Fe-Co-metals, from hydrometallurgical treatment of used Li-ion battery | copper cathode | to technosphere (by-product) | mass | 0.147 | kg | 1 | none |  | treatment of non-Fe-Co-metals from hydrometallurgy |  | 740311
[EOL Batteries] treatment of non-Fe-Co-metals, from hydrometallurgical treatment of used Li-ion battery | manganese | to technosphere (by-product) | mass | 0.0868 | kg | 1 | none |  | treatment of non-Fe-Co-metals from hydrometallurgy |  | 8111
[EOL Batteries] treatment of non-Fe-Co-metals, from hydrometallurgical treatment of used Li-ion battery | water | to environment (emission) | volume | 0.1695 | m3 | 1 | none |  | treatment of non-Fe-Co-metals from hydrometallurgy
[EOL Batteries] treatment of spent lead-acid batteries | treatment of 3499.97 kg spent lead-acid batteries | reference_product | service | 1 | 1 | 1 | none |  | treatment of spent lead-acid batteries
[EOL Batteries] treatment of spent lead-acid batteries | spent lead-acid batteries | from technosphere (product) | mass | 3499.97 | kg | 1 | none |  | treatment of spent lead-acid batteries
[EOL Batteries] treatment of spent lead-acid batteries | antimony | from technosphere (material) | mass | 19.01 | kg | 1 | none |  | treatment of spent lead-acid batteries |  | 8110
[EOL Batteries] treatment of spent lead-acid batteries | arsenic | from technosphere (material) | mass | 1.66 | kg | 1 | none |  | treatment of spent lead-acid batteries |  | 280480
[EOL Batteries] treatment of spent lead-acid batteries | coke | from technosphere (material) | mass | 79.44 | kg | 1 | none |  | treatment of spent lead-acid batteries |  | 2704
[EOL Batteries] treatment of spent lead-acid batteries | scrap iron | from technosphere (material) | mass | 280.54 | kg | 1 | none |  | treatment of spent lead-acid batteries |  | 7204
[EOL Batteries] treatment of spent lead-acid batteries | slaked lime | from technosphere (material) | mass | 46.74 | kg | 1 | none |  | treatment of spent lead-acid batteries |  | 2522
[EOL Batteries] treatment of spent lead-acid batteries | oxygen | from technosphere (material) | mass | 129.61 | kg | 1 | none |  | treatment of spent lead-acid batteries |  | 280440
[EOL Batteries] treatment of spent lead-acid batteries | potassium carbonate | from technosphere (material) | mass | 0.43 | kg | 1 | none |  | treatment of spent lead-acid batteries |  | 283640
[EOL Batteries] treatment of spent lead-acid batteries | selenium | from technosphere (material) | mass | 0.04 | kg | 1 | none |  | treatment of spent lead-acid batteries |  | 280490
[EOL Batteries] treatment of spent lead-acid batteries | sodium carbonate | from technosphere (material) | mass | 19.59 | kg | 1 | none |  | treatment of spent lead-acid batteries |  | 283620
[EOL Batteries] treatment of spent lead-acid batteries | sodium chloride | from technosphere (material) | mass | 0.39 | kg | 1 | none |  | treatment of spent lead-acid batteries |  | 2501
[EOL Batteries] treatment of spent lead-acid batteries | sodium hydroxide | from technosphere (material) | mass | 6.03 | kg | 1 | none |  | treatment of spent lead-acid batteries |  | 2815
[EOL Batteries] treatment of spent lead-acid batteries | sodium nitrate | from technosphere (material) | mass | 2.49 | kg | 1 | none |  | treatment of spent lead-acid batteries
[EOL Batteries] treatment of spent lead-acid batteries | sulfur | from technosphere (material) | mass | 0.95 | kg | 1 | none |  | treatment of spent lead-acid batteries |  | 25
[EOL Batteries] treatment of spent lead-acid batteries | tin | from technosphere (material) | mass | 0.56 | kg | 1 | none |  | treatment of spent lead-acid batteries
[EOL Batteries] treatment of spent lead-acid batteries | electricity | from technosphere (energy_carrier) | energy | 1165.08 | MJ | 1 | none |  | treatment of spent lead-acid batteries
[EOL Batteries] treatment of spent lead-acid batteries | light fuel oil | from technosphere (energy_carrier) | energy | 110.86 | kg | 1 | none |  | treatment of spent lead-acid batteries |  | 271012
[EOL Batteries] treatment of spent lead-acid batteries | water | from technosphere (material) | volume | 92.11 | l | 1 | none |  | treatment of spent lead-acid batteries
[EOL Batteries] treatment of spent lead-acid batteries | refined lead | to technosphere (by-product) | mass | 1000 | kg | 1 | none |  | treatment of spent lead-acid batteries |  | 780110
[EOL Batteries] treatment of spent lead-acid batteries | carbon dioxide | to environment (emission) | mass | 555114 | g | 1 | none |  | treatment of spent lead-acid batteries
[EOL Batteries] treatment of spent lead-acid batteries | carbon monoxide | to environment (emission) | mass | 4.59 | g | 1 | none |  | treatment of spent lead-acid batteries
[EOL Batteries] treatment of spent lead-acid batteries | lead | to environment (emission) | mass | 24.61 | g | 1 | none |  | treatment of spent lead-acid batteries
[EOL Batteries] treatment of spent lead-acid batteries | nitrogen oxides | to environment (emission) | mass | 2002.09 | g | 1 | none |  | treatment of spent lead-acid batteries
[EOL Batteries] treatment of spent lead-acid batteries | particulate matter, unspecified | to environment (emission) | mass | 450.81 | g | 1 | none |  | treatment of spent lead-acid batteries
[EOL Batteries] treatment of spent lead-acid batteries | sulfur dioxide | to environment (emission) | mass | 3820.69 | g | 1 | none |  | treatment of spent lead-acid batteries
[EOL Batteries] treatment of spent lead-acid batteries | plastic mix to recycling | to technosphere (waste) | mass | 176.82 | kg | 1 | none |  | treatment of spent lead-acid batteries |  | 3915
[EOL Batteries] treatment of spent lead-acid batteries | plastic mix to landfill | to technosphere (waste) | mass | 136.78 | kg | 1 | none |  | treatment of spent lead-acid batteries |  | 3915
[EOL Batteries] treatment of spent lead-acid batteries | sludge from neutralization | to technosphere (waste) | mass | 81.17 | kg | 1 | none |  | treatment of spent lead-acid batteries
[EOL Batteries] treatment of spent lead-acid batteries | smelting residues | to technosphere (waste) | mass | 422.21 | kg | 1 | none |  | treatment of spent lead-acid batteries
[EOL Batteries] Treatment of used Ni-Cd batteries, pyrometallurgy | treatment of 1 kg spent Ni-Cd batteries, pyrometallurgy | reference_product | service | 1 | 1 | 1 | none |  | pyrometallurgical treatment of spent Ni-Cd batteries
[EOL Batteries] Treatment of used Ni-Cd batteries, pyrometallurgy | spent Ni-Cad batteries | from technosphere (product) | mass | 1 | kg | 1 | none |  | pyrometallurgical treatment of spent Ni-Cd batteries
[EOL Batteries] Treatment of used Ni-Cd batteries, pyrometallurgy | electricity | from technosphere (energy_carrier) | energy | 4.068 | MJ | 1 | none |  | pyrometallurgical treatment of spent Ni-Cd batteries
[EOL Batteries] Treatment of used Ni-Cd batteries, pyrometallurgy | furnace gas | to technosphere (by-product) | energy | 0.79 | MJ | 1 | none |  | pyrometallurgical treatment of spent Ni-Cd batteries
[EOL Batteries] Treatment of used Ni-Cd batteries, pyrometallurgy | cadmium (emission to air) | to environment (emission) | mass | 7.029e-07 | kg | 1 | none |  | pyrometallurgical treatment of spent Ni-Cd batteries
[EOL Batteries] Treatment of used Ni-Cd batteries, pyrometallurgy | nickel (emission to air) | to environment (emission) | mass | 1.213e-07 | kg | 1 | none |  | pyrometallurgical treatment of spent Ni-Cd batteries
[EOL Batteries] Treatment of used Ni-Cd batteries, pyrometallurgy | cadmium (emission to water) | to environment (emission) | mass | 5e-10 | kg | 1 | none |  | pyrometallurgical treatment of spent Ni-Cd batteries
[EOL Batteries] Treatment of used Ni-Cd batteries, pyrometallurgy | nickel (emission to water) | to environment (emission) | mass | 2.4e-09 | kg | 1 | none |  | pyrometallurgical treatment of spent Ni-Cd batteries
[EOL Batteries] Treatment of used Ni-Cd batteries, pyrometallurgy | cadmium (secondary) | to technosphere (by-product) | mass | 0.246 | kg | 1 | none |  | pyrometallurgical treatment of spent Ni-Cd batteries |  | 8107
[EOL Batteries] Treatment of used Ni-Cd batteries, pyrometallurgy | ferronickel (secondary) | to technosphere (by-product) | mass | 0.703 | kg | 1 | none |  | pyrometallurgical treatment of spent Ni-Cd batteries |  | 720260
[EOL Batteries] Treatment of used Ni-Cd batteries, hydrometallurgy | treatment of 1500 kg spent Ni-Cd batteries, hydrometallurgy | reference_product | service | 1 | 1 | 1 | none |  | hydrometallurgical treatment of spent Ni-Cd batteries
[EOL Batteries] Treatment of used Ni-Cd batteries, hydrometallurgy | spent Ni-Cad batteries | from technosphere (product) | mass | 1500 | kg | 1 | none |  | hydrometallurgical treatment of spent Ni-Cd batteries
[EOL Batteries] Treatment of used Ni-Cd batteries, hydrometallurgy | external cases (~ 95 % steel, ~ 5 % PVC and PA) | to technosphere (by-product) | mass | 500 | kg | 1 | none | Composition of external cases was estimated based on a different data source | hydrometallurgical treatment of spent Ni-Cd batteries | 29 | 7204
[EOL Batteries] Treatment of used Ni-Cd batteries, hydrometallurgy | sulphuric acid | from technosphere (material) | volume | 25 | m3 | 1 | none |  | hydrometallurgical treatment of spent Ni-Cd batteries |  | 280700
[EOL Batteries] Treatment of used Ni-Cd batteries, hydrometallurgy | ammonia | from technosphere (material) | mass | 1489.3617 | kg | 1 | none | Amount was estimated based on the reported cost for ammonia and sodium hydroxide in [28] and prices for the chemicals [30, 31], assuming the same amount is needed of both chemicals | hydrometallurgical treatment of spent Ni-Cd batteries | 30 | 2814
[EOL Batteries] Treatment of used Ni-Cd batteries, hydrometallurgy | sodium hydroxide | from technosphere (material) | mass | 1489.3617 | kg | 1 | none | Amount was estimated based on the reported cost for ammonia and sodium hydroxide in [28] and prices for the chemicals [30, 31], assuming the same amount is needed of both chemicals | hydrometallurgical treatment of spent Ni-Cd batteries | 31 | 2815
[EOL Batteries] Treatment of used Ni-Cd batteries, hydrometallurgy | hydrogen peroxide, 30 % | from technosphere (material) | volume | 5 | m3 | 1 | none |  | hydrometallurgical treatment of spent Ni-Cd batteries |  | 2847
[EOL Batteries] Treatment of used Ni-Cd batteries, hydrometallurgy | energy | from technosphere (energy_carrier) | energy | 32142.8571 | kWh | 1 | none |  | hydrometallurgical treatment of spent Ni-Cd batteries
[EOL Batteries] Treatment of used Ni-Cd batteries, hydrometallurgy | nickel, secondary (98-99 % purity) | to technosphere (by-product) | mass | 165 | kg | 1 | none |  | hydrometallurgical treatment of spent Ni-Cd batteries |  | 75
[EOL Batteries] Treatment of used Ni-Cd batteries, hydrometallurgy | cadmium, secondary (98-100 % purity) | to technosphere (by-product) | mass | 315 | kg | 1 | none |  | hydrometallurgical treatment of spent Ni-Cd batteries |  | 8107
[EOL Batteries] Treatment of used Ni-Cd batteries, hydrometallurgy | Fe(OH)3 with ~ 3 % coprecipitated Nickel | to technosphere (by-product) | mass | 236.8252 | kg | 1 | none | The amount of Fe in the solution was estimated based on the figures showing the concentrations over time. The mass of Fe(OH)3 was calculated using the molar masses of the respective elements. | hydrometallurgical treatment of spent Ni-Cd batteries |  | 282110
[EOL Batteries] Treatment of used Ni-Cd batteries, hydrometallurgy | insoluble powder (> 53 % Nickel, ca. 40 % Cadmium) | to technosphere (waste) | mass | 30 | kg | 1 | none | Amount is roughly estimated. | hydrometallurgical treatment of spent Ni-Cd batteries
[EOL Batteries] Treatment of used Ni-Cd batteries, hydrometallurgy | solid residues of the electrode scrap (> 70 % iron, 20-30 % Nickel) | to technosphere (waste) | mass | 150 | kg | 1 | none | Amount is estimated based on information in the referenced paper. | hydrometallurgical treatment of spent Ni-Cd batteries |  | 720260
[EOL Batteries] Treatment of used Li-Ion battery (LFP), hydrometallurgy | treatment of 1 kWh LFP Li-Ion battery | reference_product | service | 1 | 1 | 1 | none |  | hydrometallurgical treatment of used LFP Li-Ion battery
[EOL Batteries] Treatment of used Li-Ion battery (LFP), hydrometallurgy | retired LFP battery | from technosphere (product) | mass | 8.64 | kg | 1 | none |  | hydrometallurgical treatment of used LFP Li-Ion battery
[EOL Batteries] Treatment of used Li-Ion battery (LFP), hydrometallurgy | hydrochloric acid, 30% | from technosphere (material) | mass | 0.296 | kg | 1 | none |  | hydrometallurgical treatment of used LFP Li-Ion battery
[EOL Batteries] Treatment of used Li-Ion battery (LFP), hydrometallurgy | hydrogen peroxide, 7.5% | from technosphere (material) | mass | 0.824 | kg | 1 | none |  | hydrometallurgical treatment of used LFP Li-Ion battery
[EOL Batteries] Treatment of used Li-Ion battery (LFP), hydrometallurgy | sodium hydroxide, 32% | from technosphere (material) | mass | 0.754 | kg | 1 | none |  | hydrometallurgical treatment of used LFP Li-Ion battery
[EOL Batteries] Treatment of used Li-Ion battery (LFP), hydrometallurgy | calcium chloride | from technosphere (material) | mass | 3.08 | kg | 1 | none |  | hydrometallurgical treatment of used LFP Li-Ion battery
[EOL Batteries] Treatment of used Li-Ion battery (LFP), hydrometallurgy | water | from environment (natural resource) | mass | 4.59 | kg | 1 | none |  | hydrometallurgical treatment of used LFP Li-Ion battery
[EOL Batteries] Treatment of used Li-Ion battery (LFP), hydrometallurgy | electricity | from technosphere (energy_carrier) | energy | 4.19 | kWh | 1 | none |  | hydrometallurgical treatment of used LFP Li-Ion battery
[EOL Batteries] Treatment of used Li-Ion battery (LFP), hydrometallurgy | lithium chloride | to technosphere (by-product) | mass | 3.08 | kg | 1 | none |  | hydrometallurgical treatment of used LFP Li-Ion battery
[EOL Batteries] Treatment of used Li-Ion battery (LFP), hydrometallurgy | Dust | to environment (emission) | mass | 0.00152 | kg | 1 | none |  | hydrometallurgical treatment of used LFP Li-Ion battery
[EOL Batteries] Treatment of used Li-Ion battery (LFP), hydrometallurgy | hydrogen fluoride | to environment (emission) | mass | 2.06e-05 | kg | 1 | none |  | hydrometallurgical treatment of used LFP Li-Ion battery
[EOL Batteries] Treatment of used Li-Ion battery (LFP), hydrometallurgy | VOC | to environment (emission) | mass | 0.00114 | kg | 1 | none |  | hydrometallurgical treatment of used LFP Li-Ion battery
[EOL Batteries] Treatment of used Li-Ion battery (LFP), hydrometallurgy | hydrochloric acid mist | to environment (emission) | mass | 3.46e-05 | kg | 1 | none |  | hydrometallurgical treatment of used LFP Li-Ion battery
[EOL Batteries] Treatment of used Li-Ion battery (LFP), hydrometallurgy | plastic casing scrap | to technosphere (waste) | mass | 1.73 | kg | 1 | none |  | hydrometallurgical treatment of used LFP Li-Ion battery
[EOL Batteries] Treatment of used Li-Ion battery (LFP), hydrometallurgy | separator scrap | to technosphere (waste) | mass | 0.432 | kg | 1 | none |  | hydrometallurgical treatment of used LFP Li-Ion battery
[EOL Batteries] Treatment of used Li-Ion battery (LFP), hydrometallurgy | waste battery management system | to technosphere (waste) | mass | 0.259 | kg | 1 | none |  | hydrometallurgical treatment of used LFP Li-Ion battery
[EOL Batteries] Treatment of used Li-Ion battery (LFP), hydrometallurgy | aluminium, scrap | to technosphere (waste) | mass | 0.518 | kg | 1 | none |  | hydrometallurgical treatment of used LFP Li-Ion battery
[EOL Batteries] Treatment of used Li-Ion battery (LFP), hydrometallurgy | waste graphite | to technosphere (waste) | mass | 1.3 | kg | 1 | none |  | hydrometallurgical treatment of used LFP Li-Ion battery
[EOL Batteries] Treatment of used Li-Ion battery (LFP), hydrometallurgy | other solid waste | to technosphere (waste) | mass | 5.12 | kg | 1 | none |  | hydrometallurgical treatment of used LFP Li-Ion battery
[EOL Batteries] Treatment of used Li-Ion battery (NCM), hydrometallurgy | treatment of 1 kWh NCM Li-Ion battery | reference_product | service | 1 | 1 | 1 | none |  | hydrometallurgical treatment of used NCM Li-Ion battery
[EOL Batteries] Treatment of used Li-Ion battery (NCM), hydrometallurgy | retired NCM battery | from technosphere (product) | mass | 3.95 | kg | 1 | none |  | hydrometallurgical treatment of used NCM Li-Ion battery
[EOL Batteries] Treatment of used Li-Ion battery (NCM), hydrometallurgy | NMP (N-Methyl-2-pyrrolydone) | from technosphere (material) | mass | 2.52 | kg | 1 | none |  | hydrometallurgical treatment of used NCM Li-Ion battery
[EOL Batteries] Treatment of used Li-Ion battery (NCM), hydrometallurgy | decarbonised water | from technosphere (material) | mass | 203 | kg | 1 | none |  | hydrometallurgical treatment of used NCM Li-Ion battery
[EOL Batteries] Treatment of used Li-Ion battery (NCM), hydrometallurgy | nitrogen | from technosphere (material) | mass | 0.0426 | kg | 1 | none |  | hydrometallurgical treatment of used NCM Li-Ion battery
[EOL Batteries] Treatment of used Li-Ion battery (NCM), hydrometallurgy | steam | from technosphere (material) | mass | 3.75 | kg | 1 | none |  | hydrometallurgical treatment of used NCM Li-Ion battery
[EOL Batteries] Treatment of used Li-Ion battery (NCM), hydrometallurgy | sulfuric acid | from technosphere (material) | mass | 3.68 | kg | 1 | none |  | hydrometallurgical treatment of used NCM Li-Ion battery
[EOL Batteries] Treatment of used Li-Ion battery (NCM), hydrometallurgy | hydrochloric acid | from technosphere (material) | mass | 0.0599 | kg | 1 | none |  | hydrometallurgical treatment of used NCM Li-Ion battery
[EOL Batteries] Treatment of used Li-Ion battery (NCM), hydrometallurgy | hydrogen peroxide | from technosphere (material) | mass | 0.558 | kg | 1 | none |  | hydrometallurgical treatment of used NCM Li-Ion battery
[EOL Batteries] Treatment of used Li-Ion battery (NCM), hydrometallurgy | ammonia | from technosphere (material) | mass | 0.0763 | kg | 1 | none |  | hydrometallurgical treatment of used NCM Li-Ion battery
[EOL Batteries] Treatment of used Li-Ion battery (NCM), hydrometallurgy | sodium hydroxide | from technosphere (material) | mass | 2.81 | kg | 1 | none |  | hydrometallurgical treatment of used NCM Li-Ion battery
[EOL Batteries] Treatment of used Li-Ion battery (NCM), hydrometallurgy | sodium carbonide | from technosphere (material) | mass | 0.825 | kg | 1 | none |  | hydrometallurgical treatment of used NCM Li-Ion battery
[EOL Batteries] Treatment of used Li-Ion battery (NCM), hydrometallurgy | lithium carbonate | from technosphere (material) | mass | 0.032 | kg | 1 | none |  | hydrometallurgical treatment of used NCM Li-Ion battery
[EOL Batteries] Treatment of used Li-Ion battery (NCM), hydrometallurgy | deionised water | from technosphere (material) | mass | 21.2 | kg | 1 | none |  | hydrometallurgical treatment of used NCM Li-Ion battery
[EOL Batteries] Treatment of used Li-Ion battery (NCM), hydrometallurgy | electricity | from technosphere (energy_carrier) | energy | 10.7 | kWh | 1 | none |  | hydrometallurgical treatment of used NCM Li-Ion battery
[EOL Batteries] Treatment of used Li-Ion battery (NCM), hydrometallurgy | heat | from technosphere (energy_carrier) | energy | 30.7 | MJ | 1 | none |  | hydrometallurgical treatment of used NCM Li-Ion battery
[EOL Batteries] Treatment of used Li-Ion battery (NCM), hydrometallurgy | chromium steel 18/8 | to technosphere (by-product) | mass | 0.0436 | kg | 1 | none |  | hydrometallurgical treatment of used NCM Li-Ion battery
[EOL Batteries] Treatment of used Li-Ion battery (NCM), hydrometallurgy | aluminium | to technosphere (by-product) | mass | 0.298 | kg | 1 | none |  | hydrometallurgical treatment of used NCM Li-Ion battery
[EOL Batteries] Treatment of used Li-Ion battery (NCM), hydrometallurgy | copper | to technosphere (by-product) | mass | 0.312 | kg | 1 | none |  | hydrometallurgical treatment of used NCM Li-Ion battery
[EOL Batteries] Treatment of used Li-Ion battery (NCM), hydrometallurgy | cathode active material | to technosphere (by-product) | mass | 1.5 | kg | 1 | none |  | hydrometallurgical treatment of used NCM Li-Ion battery
[EOL Batteries] Treatment of used Li-Ion battery (NCM), hydrometallurgy | carbon dioxide | to environment (emission) | mass | 3.83 | kg | 1 | none |  | hydrometallurgical treatment of used NCM Li-Ion battery
[EOL Batteries] Treatment of used Li-Ion battery (NCM), hydrometallurgy | waste copper | to technosphere (waste) | mass | 0.00276 | kg | 1 | none |  | hydrometallurgical treatment of used NCM Li-Ion battery
[EOL Batteries] Treatment of used Li-Ion battery (NCM), hydrometallurgy | waste aluminium | to technosphere (waste) | mass | 0.0157 | kg | 1 | none |  | hydrometallurgical treatment of used NCM Li-Ion battery
[EOL Batteries] Treatment of used Li-Ion battery (NCM), hydrometallurgy | waste printed wiring board | to technosphere (waste) | mass | 0.0118 | kg | 1 | none |  | hydrometallurgical treatment of used NCM Li-Ion battery
[EOL Batteries] Treatment of used Li-Ion battery (NCM), hydrometallurgy | waste chromium steel 18/8 | to technosphere (waste) | mass | 0.00379 | kg | 1 | none |  | hydrometallurgical treatment of used NCM Li-Ion battery
[EOL Batteries] Treatment of used Li-Ion battery (NCM), hydrometallurgy | waste coolant | to technosphere (waste) | mass | 0.104 | kg | 1 | none |  | hydrometallurgical treatment of used NCM Li-Ion battery
[EOL Batteries] Treatment of used Li-Ion battery (NCM), hydrometallurgy | waste fibre glass | to technosphere (waste) | mass | 0.221 | kg | 1 | none |  | hydrometallurgical treatment of used NCM Li-Ion battery
[EOL Batteries] Treatment of used Li-Ion battery (NCM), hydrometallurgy | waste steel | to technosphere (waste) | mass | 0.0134 | kg | 1 | none |  | hydrometallurgical treatment of used NCM Li-Ion battery
[EOL Batteries] Treatment of used Li-Ion battery (NCM), hydrometallurgy | waste PP | to technosphere (waste) | mass | 0.0173 | kg | 1 | none |  | hydrometallurgical treatment of used NCM Li-Ion battery
[EOL Batteries] Treatment of used Li-Ion battery (NCM), hydrometallurgy | waste PE | to technosphere (waste) | mass | 0.00382 | kg | 1 | none |  | hydrometallurgical treatment of used NCM Li-Ion battery
[EOL Batteries] Treatment of used Li-Ion battery (NCM), hydrometallurgy | waste PET | to technosphere (waste) | mass | 0.00457 | kg | 1 | none |  | hydrometallurgical treatment of used NCM Li-Ion battery
[EOL Batteries] Treatment of used Li-Ion battery (NCM), hydrometallurgy | waste sludge | to technosphere (waste) | mass | 0.296 | kg | 1 | none |  | hydrometallurgical treatment of used NCM Li-Ion battery
[EOL Batteries] Treatment of used Li-Ion battery (NCM), hydrometallurgy | waste PVDF | to technosphere (waste) | mass | 0.0504 | kg | 1 | none |  | hydrometallurgical treatment of used NCM Li-Ion battery
[EOL Batteries] Treatment of used Li-Ion battery (NCM), hydrometallurgy | waste water | to technosphere (waste) | mass | 203 | kg | 1 | none |  | hydrometallurgical treatment of used NCM Li-Ion battery
[EOL Batteries] Treatment of used Li-Ion battery (LFP), direct recycling A | treatment of 1 kWh LFP Li-Ion battery | reference_product | service | 1 | 1 | 1 | none |  | direct recycling of used LFP Li-Ion battery, recycling route A
[EOL Batteries] Treatment of used Li-Ion battery (LFP), direct recycling A | retired LFP battery | from technosphere (product) | mass | 8.64 | kg | 1 | none |  | direct recycling of used LFP Li-Ion battery, recycling route A
[EOL Batteries] Treatment of used Li-Ion battery (LFP), direct recycling A | nitrogen, liquid | from technosphere (material) | mass | 31.2 | kg | 1 | none |  | direct recycling of used LFP Li-Ion battery, recycling route A
[EOL Batteries] Treatment of used Li-Ion battery (LFP), direct recycling A | DMC solvent | from technosphere (material) | mass | 1.58 | kg | 1 | none |  | direct recycling of used LFP Li-Ion battery, recycling route A
[EOL Batteries] Treatment of used Li-Ion battery (LFP), direct recycling A | lithium carbonate | from technosphere (material) | mass | 0.125 | kg | 1 | none |  | direct recycling of used LFP Li-Ion battery, recycling route A
[EOL Batteries] Treatment of used Li-Ion battery (LFP), direct recycling A | nitrogen | from technosphere (material) | mass | 0.899 | kg | 1 | none |  | direct recycling of used LFP Li-Ion battery, recycling route A
[EOL Batteries] Treatment of used Li-Ion battery (LFP), direct recycling A | glucose | from technosphere (material) | mass | 0.403 | kg | 1 | none |  | direct recycling of used LFP Li-Ion battery, recycling route A
[EOL Batteries] Treatment of used Li-Ion battery (LFP), direct recycling A | electricity | from technosphere (energy_carrier) | energy | 30 | kWh | 1 | none |  | direct recycling of used LFP Li-Ion battery, recycling route A
[EOL Batteries] Treatment of used Li-Ion battery (LFP), direct recycling A | hydrogen fluoride | to environment (emission) | mass | 0.000173 | kg | 1 | none |  | direct recycling of used LFP Li-Ion battery, recycling route A
[EOL Batteries] Treatment of used Li-Ion battery (LFP), direct recycling A | Dust | to environment (emission) | mass | 0.00534 | kg | 1 | none |  | direct recycling of used LFP Li-Ion battery, recycling route A
[EOL Batteries] Treatment of used Li-Ion battery (LFP), direct recycling A | VOC | to environment (emission) | mass | 0.002 | kg | 1 | none |  | direct recycling of used LFP Li-Ion battery, recycling route A
[EOL Batteries] Treatment of used Li-Ion battery (LFP), direct recycling A | cathode materials | to technosphere (by-product) | mass | 1.9 | kg | 1 | none |  | direct recycling of used LFP Li-Ion battery, recycling route A
[EOL Batteries] Treatment of used Li-Ion battery (LFP), direct recycling A | graphite scrap | to technosphere (by-product) | mass | 0.862 | kg | 1 | none |  | direct recycling of used LFP Li-Ion battery, recycling route A
[EOL Batteries] Treatment of used Li-Ion battery (LFP), direct recycling A | aluminium foil scrap | to technosphere (by-product) | mass | 0.432 | kg | 1 | none |  | direct recycling of used LFP Li-Ion battery, recycling route A
[EOL Batteries] Treatment of used Li-Ion battery (LFP), direct recycling A | copper foil scrap | to technosphere (by-product) | mass | 0.691 | kg | 1 | none |  | direct recycling of used LFP Li-Ion battery, recycling route A
[EOL Batteries] Treatment of used Li-Ion battery (LFP), direct recycling A | separator scrap | to technosphere (by-product) | mass | 0.371 | kg | 1 | none |  | direct recycling of used LFP Li-Ion battery, recycling route A
[EOL Batteries] Treatment of used Li-Ion battery (LFP), direct recycling A | plastic scrap | to technosphere (by-product) | mass | 0.0907 | kg | 1 | none |  | direct recycling of used LFP Li-Ion battery, recycling route A
[EOL Batteries] Treatment of used Li-Ion battery (LFP), direct recycling A | electrolyte scrap | to technosphere (by-product) | mass | 0.854 | kg | 1 | none |  | direct recycling of used LFP Li-Ion battery, recycling route A
[EOL Batteries] Treatment of used Li-Ion battery (LFP), direct recycling A | aluminium case scrap | to technosphere (by-product) | mass | 0.00111 | kg | 1 | none |  | direct recycling of used LFP Li-Ion battery, recycling route A
[EOL Batteries] Treatment of used Li-Ion battery (LFP), direct recycling A | nitrogen | to environment (emission) | mass | 31.2 | kg | 1 | none |  | direct recycling of used LFP Li-Ion battery, recycling route A
[EOL Batteries] Treatment of used Li-Ion battery (LFP), direct recycling B | treatment of 1 kWh LFP Li-Ion battery | reference_product | service | 1 | 1 | 1 | none |  | direct recycling of used LFP Li-Ion battery, recycling route B
[EOL Batteries] Treatment of used Li-Ion battery (LFP), direct recycling B | retired LFP battery | from technosphere (product) | mass | 8.33 | kg | 1 | none |  | direct recycling of used LFP Li-Ion battery, recycling route B
[EOL Batteries] Treatment of used Li-Ion battery (LFP), direct recycling B | sodium chloride | from technosphere (material) | mass | 0.0641 | kg | 1 | none |  | direct recycling of used LFP Li-Ion battery, recycling route B
[EOL Batteries] Treatment of used Li-Ion battery (LFP), direct recycling B | lithium hydroxide | from technosphere (material) | mass | 0.183 | kg | 1 | none |  | direct recycling of used LFP Li-Ion battery, recycling route B
[EOL Batteries] Treatment of used Li-Ion battery (LFP), direct recycling B | citric acid | from technosphere (material) | mass | 0.0583 | kg | 1 | none |  | direct recycling of used LFP Li-Ion battery, recycling route B
[EOL Batteries] Treatment of used Li-Ion battery (LFP), direct recycling B | lithium carbonate | from technosphere (material) | mass | 0.025 | kg | 1 | none |  | direct recycling of used LFP Li-Ion battery, recycling route B
[EOL Batteries] Treatment of used Li-Ion battery (LFP), direct recycling B | electricity | from technosphere (energy_carrier) | energy | 2.46 | kWh | 1 | none |  | direct recycling of used LFP Li-Ion battery, recycling route B
[EOL Batteries] Treatment of used Li-Ion battery (LFP), direct recycling B | steam | from technosphere (energy_carrier) | energy | 5 | MJ | 1 | none |  | direct recycling of used LFP Li-Ion battery, recycling route B
[EOL Batteries] Treatment of used Li-Ion battery (LFP), direct recycling B | transport (freight rail) | from technosphere (service) | service | 8.66 | tkm | 1 | none |  | direct recycling of used LFP Li-Ion battery, recycling route B
[EOL Batteries] Treatment of used Li-Ion battery (LFP), direct recycling B | transport (freight lorry) | from technosphere (service) | service | 0.866 | tkm | 1 | none |  | direct recycling of used LFP Li-Ion battery, recycling route B
[EOL Batteries] Treatment of used Li-Ion battery (LFP), direct recycling B | Dust | to environment (emission) | mass | 0.00745 | kg | 1 | none |  | direct recycling of used LFP Li-Ion battery, recycling route B
[EOL Batteries] Treatment of used Li-Ion battery (LFP), direct recycling B | VOC | to environment (emission) | mass | 0.000641 | kg | 1 | none |  | direct recycling of used LFP Li-Ion battery, recycling route B
[EOL Batteries] Treatment of used Li-Ion battery (LFP), direct recycling B | solid waste to landfill | to technosphere (waste) | mass | 0.257 | kg | 1 | none |  | direct recycling of used LFP Li-Ion battery, recycling route B
[EOL Batteries] Treatment of used Li-Ion battery (LFP), direct recycling B | cathode materials | to technosphere (by-product) | mass | 2.53 | kg | 1 | none |  | direct recycling of used LFP Li-Ion battery, recycling route B
[EOL Batteries] Treatment of used Li-Ion battery (LFP), direct recycling B | copper scrap | to technosphere (by-product) | mass | 0.822 | kg | 1 | none |  | direct recycling of used LFP Li-Ion battery, recycling route B
[EOL Batteries] Treatment of used Li-Ion battery (LFP), direct recycling B | aluminium scrap | to technosphere (by-product) | mass | 0.734 | kg | 1 | none |  | direct recycling of used LFP Li-Ion battery, recycling route B
[EOL Batteries] Treatment of used Li-Ion battery (LFP), direct recycling B | waste | to technosphere (waste) | mass | 4.3093 | kg | 1 | none |  | direct recycling of used LFP Li-Ion battery, recycling route B
[EOL Batteries] Treatment of used Li-Ion battery (NCM), direct recycling B | treatment of 1 kWh NCM Li-Ion battery | reference_product | service | 1 | 1 | 1 | none |  | direct recycling of used NCM Li-Ion battery, recycling route B
[EOL Batteries] Treatment of used Li-Ion battery (NCM), direct recycling B | retired NCM battery | from technosphere (product) | mass | 6.67 | kg | 1 | none |  | direct recycling of used NCM Li-Ion battery, recycling route B
[EOL Batteries] Treatment of used Li-Ion battery (NCM), direct recycling B | sodium chloride | from technosphere (material) | mass | 0.049 | kg | 1 | none |  | direct recycling of used NCM Li-Ion battery, recycling route B
[EOL Batteries] Treatment of used Li-Ion battery (NCM), direct recycling B | lithium hydroxide | from technosphere (material) | mass | 0.293 | kg | 1 | none |  | direct recycling of used NCM Li-Ion battery, recycling route B
[EOL Batteries] Treatment of used Li-Ion battery (NCM), direct recycling B | lithium carbonate | from technosphere (material) | mass | 0.025 | kg | 1 | none |  | direct recycling of used NCM Li-Ion battery, recycling route B
[EOL Batteries] Treatment of used Li-Ion battery (NCM), direct recycling B | electricity | from technosphere (energy_carrier) | energy | 2.67 | kWh | 1 | none |  | direct recycling of used NCM Li-Ion battery, recycling route B
[EOL Batteries] Treatment of used Li-Ion battery (NCM), direct recycling B | steam | from technosphere (energy_carrier) | energy | 13.3 | MJ | 1 | none |  | direct recycling of used NCM Li-Ion battery, recycling route B
[EOL Batteries] Treatment of used Li-Ion battery (NCM), direct recycling B | transport (freight rail) | from technosphere (service) | service | 8.66 | tkm | 1 | none |  | direct recycling of used NCM Li-Ion battery, recycling route B
[EOL Batteries] Treatment of used Li-Ion battery (NCM), direct recycling B | transport (freight lorry) | from technosphere (service) | service | 0.866 | tkm | 1 | none |  | direct recycling of used NCM Li-Ion battery, recycling route B
[EOL Batteries] Treatment of used Li-Ion battery (NCM), direct recycling B | Dust | to environment (emission) | mass | 0.0058 | kg | 1 | none |  | direct recycling of used NCM Li-Ion battery, recycling route B
[EOL Batteries] Treatment of used Li-Ion battery (NCM), direct recycling B | VOC | to environment (emission) | mass | 0.000895 | kg | 1 | none |  | direct recycling of used NCM Li-Ion battery, recycling route B
[EOL Batteries] Treatment of used Li-Ion battery (NCM), direct recycling B | solid waste to landfill | to technosphere (waste) | mass | 0.196 | kg | 1 | none |  | direct recycling of used NCM Li-Ion battery, recycling route B
[EOL Batteries] Treatment of used Li-Ion battery (NCM), direct recycling B | cathode materials | to technosphere (by-product) | mass | 1.12 | kg | 1 | none |  | direct recycling of used NCM Li-Ion battery, recycling route B
[EOL Batteries] Treatment of used Li-Ion battery (NCM), direct recycling B | copper scrap | to technosphere (by-product) | mass | 0.76 | kg | 1 | none |  | direct recycling of used NCM Li-Ion battery, recycling route B
[EOL Batteries] Treatment of used Li-Ion battery (NCM), direct recycling B | aluminium scrap | to technosphere (by-product) | mass | 0.554 | kg | 1 | none |  | direct recycling of used NCM Li-Ion battery, recycling route B
[EOL Batteries] Treatment of used Li-Ion battery (NCM), direct recycling B | waste | to technosphere (waste) | mass | 4.4003 | kg | 1 | none |  | direct recycling of used NCM Li-Ion battery, recycling route B
[EOL Batteries] Treatment of used Li-Ion battery (LFP), direct recycling C | treatment of 1 kWh LFP Li-Ion battery | reference_product | service | 1 | 1 | 1 | none |  | direct recycling of used LFP Li-Ion battery, recycling route C
[EOL Batteries] Treatment of used Li-Ion battery (LFP), direct recycling C | retired LFP battery | from technosphere (product) | mass | 5.72 | kg | 1 | none |  | direct recycling of used LFP Li-Ion battery, recycling route C
[EOL Batteries] Treatment of used Li-Ion battery (LFP), direct recycling C | NMP (N-Methyl-2-pyrrolydone) | from technosphere (material) | mass | 0.0345 | kg | 1 | none |  | direct recycling of used LFP Li-Ion battery, recycling route C
[EOL Batteries] Treatment of used Li-Ion battery (LFP), direct recycling C | decarbonised water | from technosphere (material) | mass | 263 | kg | 1 | none |  | direct recycling of used LFP Li-Ion battery, recycling route C
[EOL Batteries] Treatment of used Li-Ion battery (LFP), direct recycling C | nitrogen | from technosphere (material) | mass | 0.0551 | kg | 1 | none |  | direct recycling of used LFP Li-Ion battery, recycling route C
[EOL Batteries] Treatment of used Li-Ion battery (LFP), direct recycling C | steam | from technosphere (material) | mass | 4.85 | kg | 1 | none |  | direct recycling of used LFP Li-Ion battery, recycling route C
[EOL Batteries] Treatment of used Li-Ion battery (LFP), direct recycling C | LFP (lithium iron phosphate) | from technosphere (material) | mass | 0.886 | kg | 1 | none |  | direct recycling of used LFP Li-Ion battery, recycling route C
[EOL Batteries] Treatment of used Li-Ion battery (LFP), direct recycling C | electricity | from technosphere (energy_carrier) | energy | 26.3 | kWh | 1 | none |  | direct recycling of used LFP Li-Ion battery, recycling route C
[EOL Batteries] Treatment of used Li-Ion battery (LFP), direct recycling C | heat | from technosphere (energy_carrier) | energy | 23.9 | MJ | 1 | none |  | direct recycling of used LFP Li-Ion battery, recycling route C
[EOL Batteries] Treatment of used Li-Ion battery (LFP), direct recycling C | chromium steel 18/8 | to technosphere (by-product) | mass | 0.0632 | kg | 1 | none |  | direct recycling of used LFP Li-Ion battery, recycling route C
[EOL Batteries] Treatment of used Li-Ion battery (LFP), direct recycling C | aluminium | to technosphere (by-product) | mass | 0.573 | kg | 1 | none |  | direct recycling of used LFP Li-Ion battery, recycling route C
[EOL Batteries] Treatment of used Li-Ion battery (LFP), direct recycling C | copper | to technosphere (by-product) | mass | 0.543 | kg | 1 | none |  | direct recycling of used LFP Li-Ion battery, recycling route C
[EOL Batteries] Treatment of used Li-Ion battery (LFP), direct recycling C | cathode active material | to technosphere (by-product) | mass | 2.95 | kg | 1 | none |  | direct recycling of used LFP Li-Ion battery, recycling route C
[EOL Batteries] Treatment of used Li-Ion battery (LFP), direct recycling C | lithium hexafluorophosphate (LiPF6) | to technosphere (by-product) | mass | 0.171 | kg | 1 | none |  | direct recycling of used LFP Li-Ion battery, recycling route C
[EOL Batteries] Treatment of used Li-Ion battery (LFP), direct recycling C | ethylene carbonate (EC) | to technosphere (by-product) | mass | 0.18 | kg | 1 | none |  | direct recycling of used LFP Li-Ion battery, recycling route C
[EOL Batteries] Treatment of used Li-Ion battery (LFP), direct recycling C | dimethyl carbonate (DMC) | to technosphere (by-product) | mass | 0.195 | kg | 1 | none |  | direct recycling of used LFP Li-Ion battery, recycling route C
[EOL Batteries] Treatment of used Li-Ion battery (LFP), direct recycling C | carbon dioxide | to environment (emission) | mass | 4.42 | kg | 1 | none |  | direct recycling of used LFP Li-Ion battery, recycling route C
[EOL Batteries] Treatment of used Li-Ion battery (LFP), direct recycling C | waste copper | to technosphere (waste) | mass | 0.00428 | kg | 1 | none |  | direct recycling of used LFP Li-Ion battery, recycling route C
[EOL Batteries] Treatment of used Li-Ion battery (LFP), direct recycling C | waste aluminium | to technosphere (waste) | mass | 0.0302 | kg | 1 | none |  | direct recycling of used LFP Li-Ion battery, recycling route C
[EOL Batteries] Treatment of used Li-Ion battery (LFP), direct recycling C | waste printed wiring board | to technosphere (waste) | mass | 0.0172 | kg | 1 | none |  | direct recycling of used LFP Li-Ion battery, recycling route C
[EOL Batteries] Treatment of used Li-Ion battery (LFP), direct recycling C | waste chromium steel 18/8 | to technosphere (waste) | mass | 0.00549 | kg | 1 | none |  | direct recycling of used LFP Li-Ion battery, recycling route C
[EOL Batteries] Treatment of used Li-Ion battery (LFP), direct recycling C | waste coolant | to technosphere (waste) | mass | 0.138 | kg | 1 | none |  | direct recycling of used LFP Li-Ion battery, recycling route C
[EOL Batteries] Treatment of used Li-Ion battery (LFP), direct recycling C | waste fibre glass | to technosphere (waste) | mass | 0.331 | kg | 1 | none |  | direct recycling of used LFP Li-Ion battery, recycling route C
[EOL Batteries] Treatment of used Li-Ion battery (LFP), direct recycling C | waste steel | to technosphere (waste) | mass | 0.0238 | kg | 1 | none |  | direct recycling of used LFP Li-Ion battery, recycling route C
[EOL Batteries] Treatment of used Li-Ion battery (LFP), direct recycling C | waste PP | to technosphere (waste) | mass | 0.0371 | kg | 1 | none |  | direct recycling of used LFP Li-Ion battery, recycling route C
[EOL Batteries] Treatment of used Li-Ion battery (LFP), direct recycling C | waste PE | to technosphere (waste) | mass | 0.00848 | kg | 1 | none |  | direct recycling of used LFP Li-Ion battery, recycling route C
[EOL Batteries] Treatment of used Li-Ion battery (LFP), direct recycling C | waste PET | to technosphere (waste) | mass | 0.0074 | kg | 1 | none |  | direct recycling of used LFP Li-Ion battery, recycling route C
[EOL Batteries] Treatment of used Li-Ion battery (LFP), direct recycling C | waste PVDF | to technosphere (waste) | mass | 0.0652 | kg | 1 | none |  | direct recycling of used LFP Li-Ion battery, recycling route C
[EOL Batteries] Treatment of used Li-Ion battery (LFP), direct recycling C | waste water | to technosphere (waste) | mass | 263 | kg | 1 | none |  | direct recycling of used LFP Li-Ion battery, recycling route C
[EOL Batteries] Treatment of used Li-Ion battery (NCM), direct recycling C | treatment of 1 kWh NCM Li-Ion battery | reference_product | service | 1 | 1 | 1 | none |  | direct recycling of used NCM Li-Ion battery, recycling route C
[EOL Batteries] Treatment of used Li-Ion battery (NCM), direct recycling C | retired NCM battery | from technosphere (product) | mass | 3.95 | kg | 1 | none |  | direct recycling of used NCM Li-Ion battery, recycling route C
[EOL Batteries] Treatment of used Li-Ion battery (NCM), direct recycling C | NMP (N-Methyl-2-pyrrolydone) | from technosphere (material) | mass | 0.0267 | kg | 1 | none |  | direct recycling of used NCM Li-Ion battery, recycling route C
[EOL Batteries] Treatment of used Li-Ion battery (NCM), direct recycling C | decarbonised water | from technosphere (material) | mass | 203 | kg | 1 | none |  | direct recycling of used NCM Li-Ion battery, recycling route C
[EOL Batteries] Treatment of used Li-Ion battery (NCM), direct recycling C | nitrogen | from technosphere (material) | mass | 0.0426 | kg | 1 | none |  | direct recycling of used NCM Li-Ion battery, recycling route C
[EOL Batteries] Treatment of used Li-Ion battery (NCM), direct recycling C | steam | from technosphere (material) | mass | 3.75 | kg | 1 | none |  | direct recycling of used NCM Li-Ion battery, recycling route C
[EOL Batteries] Treatment of used Li-Ion battery (NCM), direct recycling C | lithium hydroxide (LiOH) | from technosphere (material) | mass | 0.0392 | kg | 1 | none |  | direct recycling of used NCM Li-Ion battery, recycling route C
[EOL Batteries] Treatment of used Li-Ion battery (NCM), direct recycling C | electricity | from technosphere (energy_carrier) | energy | 14.5 | kg | 1 | none |  | direct recycling of used NCM Li-Ion battery, recycling route C
[EOL Batteries] Treatment of used Li-Ion battery (NCM), direct recycling C | heat | from technosphere (energy_carrier) | energy | 13.2 | kg | 1 | none |  | direct recycling of used NCM Li-Ion battery, recycling route C
[EOL Batteries] Treatment of used Li-Ion battery (NCM), direct recycling C | chrominium steel 18/8 | to technosphere (by-product) | mass | 0.0436 | kg | 1 | none |  | direct recycling of used NCM Li-Ion battery, recycling route C
[EOL Batteries] Treatment of used Li-Ion battery (NCM), direct recycling C | aluminium | to technosphere (by-product) | mass | 0.298 | kg | 1 | none |  | direct recycling of used NCM Li-Ion battery, recycling route C
[EOL Batteries] Treatment of used Li-Ion battery (NCM), direct recycling C | copper | to technosphere (by-product) | mass | 0.312 | kg | 1 | none |  | direct recycling of used NCM Li-Ion battery, recycling route C
[EOL Batteries] Treatment of used Li-Ion battery (NCM), direct recycling C | cathode active material | to technosphere (by-product) | mass | 1.43 | kg | 1 | none |  | direct recycling of used NCM Li-Ion battery, recycling route C
[EOL Batteries] Treatment of used Li-Ion battery (NCM), direct recycling C | lithium hexafluorophosphate (LiPF6) | to technosphere (by-product) | mass | 0.171 | kg | 1 | none |  | direct recycling of used NCM Li-Ion battery, recycling route C
[EOL Batteries] Treatment of used Li-Ion battery (NCM), direct recycling C | ethylene carbonate (EC) | to technosphere (by-product) | mass | 0.0685 | kg | 1 | none |  | direct recycling of used NCM Li-Ion battery, recycling route C
[EOL Batteries] Treatment of used Li-Ion battery (NCM), direct recycling C | dimethyl carbonate (DMC) | to technosphere (by-product) | mass | 0.074 | kg | 1 | none |  | direct recycling of used NCM Li-Ion battery, recycling route C
[EOL Batteries] Treatment of used Li-Ion battery (NCM), direct recycling C | carbon dioxide | to environment (emission) | mass | 3.83 | kg | 1 | none |  | direct recycling of used NCM Li-Ion battery, recycling route C
[EOL Batteries] Treatment of used Li-Ion battery (NCM), direct recycling C | waste copper | to technosphere (waste) | mass | 0.00276 | kg | 1 | none |  | direct recycling of used NCM Li-Ion battery, recycling route C
[EOL Batteries] Treatment of used Li-Ion battery (NCM), direct recycling C | waste aluminium | to technosphere (waste) | mass | 0.0157 | kg | 1 | none |  | direct recycling of used NCM Li-Ion battery, recycling route C
[EOL Batteries] Treatment of used Li-Ion battery (NCM), direct recycling C | waste printed wiring board | to technosphere (waste) | mass | 0.0118 | kg | 1 | none |  | direct recycling of used NCM Li-Ion battery, recycling route C
[EOL Batteries] Treatment of used Li-Ion battery (NCM), direct recycling C | waste chromium steel 18/8 | to technosphere (waste) | mass | 0.00379 | kg | 1 | none |  | direct recycling of used NCM Li-Ion battery, recycling route C
[EOL Batteries] Treatment of used Li-Ion battery (NCM), direct recycling C | waste coolant | to technosphere (waste) | mass | 0.104 | kg | 1 | none |  | direct recycling of used NCM Li-Ion battery, recycling route C
[EOL Batteries] Treatment of used Li-Ion battery (NCM), direct recycling C | waste fibre glass | to technosphere (waste) | mass | 0.221 | kg | 1 | none |  | direct recycling of used NCM Li-Ion battery, recycling route C
[EOL Batteries] Treatment of used Li-Ion battery (NCM), direct recycling C | waste steel | to technosphere (waste) | mass | 0.0134 | kg | 1 | none |  | direct recycling of used NCM Li-Ion battery, recycling route C
[EOL Batteries] Treatment of used Li-Ion battery (NCM), direct recycling C | waste PP | to technosphere (waste) | mass | 0.0173 | kg | 1 | none |  | direct recycling of used NCM Li-Ion battery, recycling route C
[EOL Batteries] Treatment of used Li-Ion battery (NCM), direct recycling C | waste PE | to technosphere (waste) | mass | 0.00457 | kg | 1 | none |  | direct recycling of used NCM Li-Ion battery, recycling route C
[EOL Batteries] Treatment of used Li-Ion battery (NCM), direct recycling C | waste PET | to technosphere (waste) | mass | 0.00457 | kg | 1 | none |  | direct recycling of used NCM Li-Ion battery, recycling route C
[EOL Batteries] Treatment of used Li-Ion battery (NCM), direct recycling C | waste sludge | to technosphere (waste) | mass | 8.15 | kg | 1 | none |  | direct recycling of used NCM Li-Ion battery, recycling route C
[EOL Batteries] Treatment of used Li-Ion battery (NCM), direct recycling C | waste PVDF | to technosphere (waste) | mass | 0.0504 | kg | 1 | none |  | direct recycling of used NCM Li-Ion battery, recycling route C
[EOL Batteries] Treatment of used Li-Ion battery (NCM), direct recycling C | waste water | to technosphere (waste) | mass | 203 | kg | 1 | none |  | direct recycling of used NCM Li-Ion battery, recycling route C
[WEEE] Treatment of WEEE, incineration with energy recovery | treatment of one tonne of WEEE, incineration with energy recovery | reference_product | service | 1 | 1 | 1 | none |  | Turner_WEEE_IWER | See log sheet
[WEEE] Treatment of WEEE, incineration with energy recovery | WEEE | from technosphere (other) | mass | 1 | t | 1 | none |  | Turner_WEEE_IWER | See log sheet
[WEEE] Treatment of WEEE, incineration with energy recovery | electricity | from technosphere (energy_carrier) | energy | 142 | kWh | 1 | none |  | Turner_WEEE_IWER | See log sheet
[WEEE] Treatment of WEEE, incineration with energy recovery | electricity | to technosphere (by-product) | energy | 1520 | MJ | 1 | none |  | Turner_WEEE_IWER | See log sheet
[WEEE] Treatment of WEEE, incineration with energy recovery | water | from environment (natural resource) | volume | 1 | m3 | 1 | none |  | Turner_WEEE_IWER | See log sheet
[WEEE] Treatment of WEEE, incineration with energy recovery | heat, heavy fuel oil | from technosphere (energy_carrier) | mass | 0.24 | t | 1 | none |  | Turner_WEEE_IWER | See log sheet
[WEEE] Treatment of WEEE, incineration with energy recovery | ammonia | from technosphere (other) | mass | 0.0005 | t | 1 | none |  | Turner_WEEE_IWER | See log sheet
[WEEE] Treatment of WEEE, incineration with energy recovery | lime | from technosphere (other) | mass | 0.01 | t | 1 | none |  | Turner_WEEE_IWER | See log sheet
[WEEE] Treatment of WEEE, incineration with energy recovery | sodium hydroxide | from technosphere (other) | mass | 0.00019 | t | 1 | none |  | Turner_WEEE_IWER | See log sheet
[WEEE] Treatment of WEEE, incineration with energy recovery | activated carbon | from technosphere (other) | mass | 0.00025 | t | 1 | none |  | Turner_WEEE_IWER | See log sheet
[generic] treatment of waste, non hazardous landfill | treatment of one tonne of waste, non hazardous landfill | reference_product | service | 1 | 1 | 1 | none |  | Turner_landfill | See log sheet
[generic] treatment of waste, non hazardous landfill | waste sent to landfill | from technosphere (other) | mass | 1 | t | 1 | none |  | Turner_landfill | See log sheet
[generic] treatment of waste, non hazardous landfill | diesel | from technosphere (other) | mass | 0.0018 | t | 1 | none |  | Turner_landfill | See log sheet
[generic] treatment of waste, non hazardous landfill | electricity | from technosphere (energy_carrier) | energy | 8 | kWh | 1 | none |  | Turner_landfill | See log sheet
[generic] treatment of waste, non hazardous landfill | water | from technosphere (other) | mass | 3.8e-07 | t | 1 | none |  | Turner_landfill | See log sheet
[generic] treatment of waste, non hazardous landfill | HDPE | from technosphere (other) | mass | 0.001 | t | 1 | none |  | Turner_landfill | See log sheet
[generic] treatment of waste, non hazardous landfill | gravel | from technosphere (other) | mass | 0.1 | t | 1 | none |  | Turner_landfill | See log sheet
[generic] treatment of waste, non hazardous landfill | steel | from technosphere (other) | mass | 0.00012 | t | 1 | none |  | Turner_landfill | See log sheet
[generic] treatment of waste, non hazardous landfill | sythetic rubber | from technosphere (other) | mass | 1.1e-06 | t | 1 | none |  | Turner_landfill | See log sheet
[generic] treatment of waste, non hazardous landfill | lubricant | from technosphere (other) | mass | 8.9e-06 | t | 1 | none |  | Turner_landfill | See log sheet
[generic] treatment of waste, non hazardous landfill | CO2 equivalent | to environment (emission) | mass | 0.01364 | t | 1 | none |  | Turner_landfill | See log sheet
[generic] treatment of inert waste, sanitary landfill | treatment of one tonne of inert waste, sanitary landfill | reference_product | service | 1 | 1 | 1 | none |  | EI_Inert_Landfill | See log sheet
[generic] treatment of inert waste, sanitary landfill | Inert waste, to landfill | from technosphere (other) | mass | 1 | t | 1 | none |  | EI_Inert_Landfill | See log sheet
[generic] treatment of inert waste, sanitary landfill | cast iron | from technosphere (other) | mass | 1.48e-06 | t | 1 | none |  | EI_Inert_Landfill | See log sheet
[generic] treatment of inert waste, sanitary landfill | concrete, 30MPa | from technosphere (other) | volume | 0.000143 | m3 | 1 | none |  | EI_Inert_Landfill | See log sheet
[generic] treatment of inert waste, sanitary landfill | diesel, burned in building machine | from technosphere (energy_carrier) | energy | 48.4 | MJ | 1 | none |  | EI_Inert_Landfill | See log sheet
[generic] treatment of inert waste, sanitary landfill | electricity, low voltage | from technosphere (energy_carrier) | energy | 0.015 | kWh | 1 | none |  | EI_Inert_Landfill | See log sheet
[generic] treatment of inert waste, sanitary landfill | extrusion, plastic pipes | from technosphere (other) | mass | 8.49e-05 | t | 1 | none |  | EI_Inert_Landfill | See log sheet
[generic] treatment of inert waste, sanitary landfill | gravel, round | from technosphere (other) | mass | 0.16 | t | 1 | none |  | EI_Inert_Landfill | See log sheet
[generic] treatment of inert waste, sanitary landfill | heat, district or industrial, other than natural gas | from technosphere (energy_carrier) | energy | 1.61 | MJ | 1 | none |  | EI_Inert_Landfill | See log sheet
[generic] treatment of inert waste, sanitary landfill | pitch | from technosphere (other) | mass | 0.00239 | t | 1 | none |  | EI_Inert_Landfill | See log sheet
[generic] treatment of inert waste, sanitary landfill | polyethylene, high density, granulate | from technosphere (other) | mass | 0.000269 | t | 1 | none |  | EI_Inert_Landfill | See log sheet
[generic] treatment of inert waste, sanitary landfill | polypropylene, granulate | from technosphere (other) | mass | 2.24e-07 | t | 1 | none |  | EI_Inert_Landfill | See log sheet
[generic] treatment of inert waste, sanitary landfill | polyvinylchloride, bulk polymerised | from technosphere (other) | mass | 2.24e-07 | t | 1 | none |  | EI_Inert_Landfill | See log sheet
[generic] treatment of inert waste, sanitary landfill | reinforcing steel | from technosphere (other) | mass | 8.72e-06 | t | 1 | none |  | EI_Inert_Landfill | See log sheet
[generic] treatment of inert waste, sanitary landfill | sand | from technosphere (other) | mass | 6.69e-05 | t | 1 | none |  | EI_Inert_Landfill | See log sheet
[generic] treatment of inert waste, sanitary landfill | steel, chromium steel 18/8, hot rolled | from technosphere (other) | mass | 3.04e-06 | t | 1 | none |  | EI_Inert_Landfill | See log sheet
[generic] treatment of inert waste, sanitary landfill | synthetic rubber | from technosphere (other) | mass | 8.94e-08 | t | 1 | none |  | EI_Inert_Landfill | See log sheet
[generic] treatment of inert waste, sanitary landfill | tap water | from technosphere (other) | mass | 0.00186 | t | 1 | none |  | EI_Inert_Landfill | See log sheet
[generic] treatment of inert waste, sanitary landfill | aluminium III | to environment (emission) | mass | 0.0134 | t | 1 | none |  | EI_Inert_Landfill | See log sheet
[generic] treatment of inert waste, sanitary landfill | ammonium | to environment (emission) | mass | 6.15e-17 | t | 1 | none |  | EI_Inert_Landfill | See log sheet
[generic] treatment of inert waste, sanitary landfill | antimony ion | to environment (emission) | mass | 5.8601e-09 | t | 1 | none |  | EI_Inert_Landfill | See log sheet
[generic] treatment of inert waste, sanitary landfill | arsenic ion | to environment (emission) | mass | 4.3643e-07 | t | 1 | none |  | EI_Inert_Landfill | See log sheet
[generic] treatment of inert waste, sanitary landfill | BOD5 Biological Oxygen Demand | to environment (emission) | mass | 3.77e-08 | t | 1 | none |  | EI_Inert_Landfill | See log sheet
[generic] treatment of inert waste, sanitary landfill | cadmium II | to environment (emission) | energy | 6.0204e-07 | MJ | 1 | none |  | EI_Inert_Landfill | See log sheet
[generic] treatment of inert waste, sanitary landfill | calcium II | to environment (emission) | mass | 0.182 | t | 1 | none |  | EI_Inert_Landfill | See log sheet
[generic] treatment of inert waste, sanitary landfill | carbon dioxide fossil | to environment (emission) | mass | 5.73e-07 | t | 1 | none |  | EI_Inert_Landfill | See log sheet
[generic] treatment of inert waste, sanitary landfill | carbon monoxide fossil | to environment (emission) | mass | 3.49e-11 | t | 1 | none |  | EI_Inert_Landfill | See log sheet
[generic] treatment of inert waste, sanitary landfill | chromium III | to environment (emission) | mass | 3.05e-12 | t | 1 | none |  | EI_Inert_Landfill | See log sheet
[generic] treatment of inert waste, sanitary landfill | chromium VI | to environment (emission) | mass | 6.35e-08 | t | 1 | none |  | EI_Inert_Landfill | See log sheet
[generic] treatment of inert waste, sanitary landfill | cobalt II | to environment (emission) | mass | 1.73e-06 | t | 1 | none |  | EI_Inert_Landfill | See log sheet
[generic] treatment of inert waste, sanitary landfill | COD Chemical Oxygen Demand | to environment (emission) | mass | 1.59e-07 | t | 1 | none |  | EI_Inert_Landfill | See log sheet
[generic] treatment of inert waste, sanitary landfill | copper ion | to environment (emission) | mass | 3.86e-06 | t | 1 | none |  | EI_Inert_Landfill | See log sheet
[generic] treatment of inert waste, sanitary landfill | DOC Dissolved Organic Carbon | to environment (emission) | mass | 1.46e-07 | t | 1 | none |  | EI_Inert_Landfill | See log sheet
[generic] treatment of inert waste, sanitary landfill | heat waste | to environment (emission) | energy | 0.00335 | MJ | 1 | none |  | EI_Inert_Landfill | See log sheet
[generic] treatment of inert waste, sanitary landfill | hydrogen sulfide | to environment (emission) | mass | 0.000352 | t | 1 | none |  | EI_Inert_Landfill | See log sheet
[generic] treatment of inert waste, sanitary landfill | iron ion | to environment (emission) | mass | 0.01 | t | 1 | none |  | EI_Inert_Landfill | See log sheet
[generic] treatment of inert waste, sanitary landfill | lead II | to environment (emission) | mass | 2.94e-05 | t | 1 | none |  | EI_Inert_Landfill | See log sheet
[generic] treatment of inert waste, sanitary landfill | manganese II | to environment (emission) | mass | 0.000179 | t | 1 | none |  | EI_Inert_Landfill | See log sheet
[generic] treatment of inert waste, sanitary landfill | mercury II | to environment (emission) | mass | 1.7024e-08 | t | 1 | none |  | EI_Inert_Landfill | See log sheet
[generic] treatment of inert waste, sanitary landfill | methane fossil | to environment (emission) | mass | 7.43e-08 | t | 1 | none |  | EI_Inert_Landfill | See log sheet
[generic] treatment of inert waste, sanitary landfill | nickel II | to environment (emission) | mass | 1.64e-05 | t | 1 | none |  | EI_Inert_Landfill | See log sheet
[generic] treatment of inert waste, sanitary landfill | nitrate | to environment (emission) | mass | 6.46e-18 | t | 1 | none |  | EI_Inert_Landfill | See log sheet
[generic] treatment of inert waste, sanitary landfill | nitrite | to environment (emission) | mass | 3.34e-18 | t | 1 | none |  | EI_Inert_Landfill | See log sheet
[generic] treatment of inert waste, sanitary landfill | nitrogen organic bound | to environment (emission) | mass | 1e-16 | t | 1 | none |  | EI_Inert_Landfill | See log sheet
[generic] treatment of inert waste, sanitary landfill | nitrogen oxides | to environment (emission) | mass | 8.28e-11 | t | 1 | none |  | EI_Inert_Landfill | See log sheet
[generic] treatment of inert waste, sanitary landfill | NMVOC non-methane volatile organic compounds | to environment (emission) | mass | 6.61e-13 | t | 1 | none |  | EI_Inert_Landfill | See log sheet
[generic] treatment of inert waste, sanitary landfill | particulate matter, < 2.5 um | to environment (emission) | mass | 1.17e-11 | t | 1 | none |  | EI_Inert_Landfill | See log sheet
[generic] treatment of inert waste, sanitary landfill | phosphate | to environment (emission) | mass | 4.77e-05 | t | 1 | none |  | EI_Inert_Landfill | See log sheet
[generic] treatment of inert waste, sanitary landfill | silicon | to environment (emission) | mass | 0.00053302 | t | 1 | none |  | EI_Inert_Landfill | See log sheet
[generic] treatment of inert waste, sanitary landfill | sodium I | to environment (emission) | mass | 0.0032602 | t | 1 | none |  | EI_Inert_Landfill | See log sheet
[generic] treatment of inert waste, sanitary landfill | sulfate | to environment (emission) | mass | 0.0135 | t | 1 | none |  | EI_Inert_Landfill | See log sheet
[generic] treatment of inert waste, sanitary landfill | sulfur dioxide | to environment (emission) | mass | 3.22e-05 | t | 1 | none |  | EI_Inert_Landfill | See log sheet
[generic] treatment of inert waste, sanitary landfill | thallium I | to environment (emission) | mass | 1.92e-07 | t | 1 | none |  | EI_Inert_Landfill | See log sheet
[generic] treatment of inert waste, sanitary landfill | Tin ion | to environment (emission) | mass | 1.33e-06 | t | 1 | none |  | EI_Inert_Landfill | See log sheet
[generic] treatment of inert waste, sanitary landfill | TOC Total Organic Carbon | to environment (emission) | mass | 1.46e-07 | t | 1 | none |  | EI_Inert_Landfill | See log sheet
[generic] treatment of inert waste, sanitary landfill | vanadium V | to environment (emission) | mass | 4.65e-06 | t | 1 | none |  | EI_Inert_Landfill | See log sheet
[generic] treatment of inert waste, sanitary landfill | zinc II | to environment (emission) | mass | 8.03e-05 | t | 1 | none |  | EI_Inert_Landfill | See log sheet
[generic] treatment of MSW, incineration with energy recovery | treatment of one tonne of MSW, incineration with energy recovery | reference_product | service | 1 | 1 | 1 | none |  | EI_MSW_IWER | See log sheet
[generic] treatment of MSW, incineration with energy recovery | municipal solid waste | from technosphere (other) | mass | 1 | t | 1 | none |  | EI_MSW_IWER | See log sheet
[generic] treatment of MSW, incineration with energy recovery | aluminium scrap | to technosphere (by-product) | mass | 0.000686 | t | 1 | none |  | EI_MSW_IWER | See log sheet
[generic] treatment of MSW, incineration with energy recovery | bottom ash | to technosphere (by-product) | mass | 0.231 | t | 1 | none |  | EI_MSW_IWER | See log sheet
[generic] treatment of MSW, incineration with energy recovery | copper scrap | to technosphere (by-product) | mass | 0.000274 | t | 1 | none |  | EI_MSW_IWER | See log sheet
[generic] treatment of MSW, incineration with energy recovery | electricity | to technosphere (by-product) | energy | 386 | kWh | 1 | none |  | EI_MSW_IWER | See log sheet
[generic] treatment of MSW, incineration with energy recovery | heat | to technosphere (by-product) | energy | 2850 | MJ | 1 | none |  | EI_MSW_IWER | See log sheet
[generic] treatment of MSW, incineration with energy recovery | iron scrap | to technosphere (by-product) | mass | 0.0104 | t | 1 | none |  | EI_MSW_IWER | See log sheet
[generic] treatment of MSW, incineration with energy recovery | residues MSWI | to technosphere (by-product) | mass | 0.0189 | t | 1 | none |  | EI_MSW_IWER | See log sheet
[generic] treatment of MSW, incineration with energy recovery | ammonia anhydrous | from technosphere (other) | mass | 0.000698 | t | 1 | none |  | EI_MSW_IWER | See log sheet
[generic] treatment of MSW, incineration with energy recovery | chemical inorganic | from technosphere (other) | mass | 0.000208 | t | 1 | none |  | EI_MSW_IWER | See log sheet
[generic] treatment of MSW, incineration with energy recovery | chromium trioxide | from technosphere (other) | mass | 8.92e-07 | t | 1 | none |  | EI_MSW_IWER | See log sheet
[generic] treatment of MSW, incineration with energy recovery | heat, district or industrial, other than natural gas | from technosphere (energy_carrier) | energy | 131 | MJ | 1 | none |  | EI_MSW_IWER | See log sheet
[generic] treatment of MSW, incineration with energy recovery | hydrochloric acid | from technosphere (other) | mass | 5.47e-05 | t | 1 | none |  | EI_MSW_IWER | See log sheet
[generic] treatment of MSW, incineration with energy recovery | iron(III) chloride | from technosphere (other) | mass | 3.25e-05 | t | 1 | none |  | EI_MSW_IWER | See log sheet
[generic] treatment of MSW, incineration with energy recovery | quicklime milled | from technosphere (other) | mass | 0.00321 | t | 1 | none |  | EI_MSW_IWER | See log sheet
[generic] treatment of MSW, incineration with energy recovery | sodium hydroxide | from technosphere (other) | mass | 0.000975 | t | 1 | none |  | EI_MSW_IWER | See log sheet
[generic] treatment of MSW, incineration with energy recovery | titanium dioxide | from technosphere (other) | mass | 4.37e-05 | t | 1 | none |  | EI_MSW_IWER | See log sheet
[generic] treatment of MSW, incineration with energy recovery | triazine-compound | from technosphere (other) | mass | 2.25e-05 | t | 1 | none |  | EI_MSW_IWER | See log sheet
[generic] treatment of MSW, incineration with energy recovery | water decarbonised | from technosphere (other) | mass | 1.33 | t | 1 | none |  | EI_MSW_IWER | See log sheet
[generic] treatment of MSW, incineration with energy recovery | oxygen | from environment (natural resource) | mass | 2.23 | t | 1 | none |  | EI_MSW_IWER | See log sheet
[generic] treatment of MSW, incineration with energy recovery | aluminium III | to environment (emission, direct) | mass | 6.831e-08 | t | 1 | none |  | EI_MSW_IWER | See log sheet
[generic] treatment of MSW, incineration with energy recovery | ammonia | to environment (emission, direct) | mass | 8.21e-07 | t | 1 | none |  | EI_MSW_IWER | See log sheet
[generic] treatment of MSW, incineration with energy recovery | antimony ion | to environment (emission, direct) | mass | 2.26e-11 | t | 1 | none |  | EI_MSW_IWER | See log sheet
[generic] treatment of MSW, incineration with energy recovery | arsenic ion | to environment (emission, direct) | mass | 4.9e-09 | t | 1 | none |  | EI_MSW_IWER | See log sheet
[generic] treatment of MSW, incineration with energy recovery | barium II | to environment (emission, direct) | mass | 1.4284e-07 | t | 1 | none |  | EI_MSW_IWER | See log sheet
[generic] treatment of MSW, incineration with energy recovery | benzene | to environment (emission, direct) | mass | 3.38e-08 | t | 1 | none |  | EI_MSW_IWER | See log sheet
[generic] treatment of MSW, incineration with energy recovery | benzo(a)pyrene | to environment (emission, direct) | mass | 7.53e-13 | t | 1 | none |  | EI_MSW_IWER | See log sheet
[generic] treatment of MSW, incineration with energy recovery | BOD5, Biological Oxygen Demand | to environment (emission, direct) | mass | 0.000379 | t | 1 | none |  | EI_MSW_IWER | See log sheet
[generic] treatment of MSW, incineration with energy recovery | bromine | to environment (emission, direct) | mass | 4.3368e-06 | t | 1 | none |  | EI_MSW_IWER | See log sheet
[generic] treatment of MSW, incineration with energy recovery | cadmium II | to environment (emission, direct) | mass | 6.49e-09 | t | 1 | none |  | EI_MSW_IWER | See log sheet
[generic] treatment of MSW, incineration with energy recovery | calcium II | to environment (emission, direct) | mass | 0.0001386 | t | 1 | none |  | EI_MSW_IWER | See log sheet
[generic] treatment of MSW, incineration with energy recovery | carbon dioxide fossil | to environment (emission, direct) | mass | 0.476 | t | 1 | none |  | EI_MSW_IWER | See log sheet
[generic] treatment of MSW, incineration with energy recovery | carbon dioxide non-fossil | to environment (emission, direct) | mass | 0.727 | t | 1 | none |  | EI_MSW_IWER | See log sheet
[generic] treatment of MSW, incineration with energy recovery | carbon monoxide fossil | to environment (emission, direct) | mass | 2.28e-05 | t | 1 | none |  | EI_MSW_IWER | See log sheet
[generic] treatment of MSW, incineration with energy recovery | carbon monoxide non-fossil | to environment (emission, direct) | mass | 3.48e-05 | t | 1 | none |  | EI_MSW_IWER | See log sheet
[generic] treatment of MSW, incineration with energy recovery | chloride | to environment (emission, direct) | mass | 0.00398 | t | 1 | none |  | EI_MSW_IWER | See log sheet
[generic] treatment of MSW, incineration with energy recovery | chromium III | to environment (emission, direct) | mass | 5.281e-08 | t | 1 | none |  | EI_MSW_IWER | See log sheet
[generic] treatment of MSW, incineration with energy recovery | cobalt II | to environment (emission, direct) | mass | 2.4634e-09 | t | 1 | none |  | EI_MSW_IWER | See log sheet
[generic] treatment of MSW, incineration with energy recovery | COD, Chemical Oxygen Demand | to environment (emission, direct) | mass | 0.000379 | t | 1 | none |  | EI_MSW_IWER | See log sheet
[generic] treatment of MSW, incineration with energy recovery | copper ion | to environment (emission, direct) | mass | 1.212e-07 | t | 1 | none |  | EI_MSW_IWER | See log sheet
[generic] treatment of MSW, incineration with energy recovery | cyanide | to environment (emission, direct) | mass | 1e-05 | t | 1 | none |  | EI_MSW_IWER | See log sheet
[generic] treatment of MSW, incineration with energy recovery | dinitrogen monoxide | to environment (emission, direct) | mass | 4.66e-05 | t | 1 | none |  | EI_MSW_IWER | See log sheet
[generic] treatment of MSW, incineration with energy recovery | dioxins, measured as 2,3,7,8-tetrachlorodibenzo-p-dioxin | to environment (emission, direct) | mass | 6.77e-14 | t | 1 | none |  | EI_MSW_IWER | See log sheet
[generic] treatment of MSW, incineration with energy recovery | DOC, Dissolved Organic Carbon | to environment (emission, direct) | mass | 0.000166 | t | 1 | none |  | EI_MSW_IWER | See log sheet
[generic] treatment of MSW, incineration with energy recovery | fluoride | to environment (emission, direct) | mass | 2.56e-06 | t | 1 | none |  | EI_MSW_IWER | See log sheet
[generic] treatment of MSW, incineration with energy recovery | heat waste | to environment (emission, direct) | energy | 9382.5 | MJ | 1 | none |  | EI_MSW_IWER | See log sheet
[generic] treatment of MSW, incineration with energy recovery | hexachlorobenzene | to environment (emission, direct) | mass | 7.08e-11 | t | 1 | none |  | EI_MSW_IWER | See log sheet
[generic] treatment of MSW, incineration with energy recovery | hydrochloric acid | to environment (emission, direct) | mass | 3.41e-06 | t | 1 | none |  | EI_MSW_IWER | See log sheet
[generic] treatment of MSW, incineration with energy recovery | hydrogen fluoride | to environment (emission, direct) | mass | 3.8e-07 | t | 1 | none |  | EI_MSW_IWER | See log sheet
[generic] treatment of MSW, incineration with energy recovery | iodide | to environment (emission, direct) | mass | 8.06e-09 | t | 1 | none |  | EI_MSW_IWER | See log sheet
[generic] treatment of MSW, incineration with energy recovery | iodine | to environment (emission, direct) | mass | 6.72e-12 | t | 1 | none |  | EI_MSW_IWER | See log sheet
[generic] treatment of MSW, incineration with energy recovery | iron ion | to environment (emission, direct) | mass | 1.65e-07 | t | 1 | none |  | EI_MSW_IWER | See log sheet
[generic] treatment of MSW, incineration with energy recovery | lead II | to environment (emission, direct) | mass | 5e-08 | t | 1 | none |  | EI_MSW_IWER | See log sheet
[generic] treatment of MSW, incineration with energy recovery | magnesium | to environment (emission, direct) | mass | 5.94e-06 | t | 1 | none |  | EI_MSW_IWER | See log sheet
[generic] treatment of MSW, incineration with energy recovery | manganese II | to environment (emission, direct) | mass | 8.03e-08 | t | 1 | none |  | EI_MSW_IWER | See log sheet
[generic] treatment of MSW, incineration with energy recovery | mercury II | to environment (emission, direct) | mass | 3.3996e-08 | t | 1 | none |  | EI_MSW_IWER | See log sheet
[generic] treatment of MSW, incineration with energy recovery | methane fossil | to environment (emission, direct) | mass | 2.01e-07 | t | 1 | none |  | EI_MSW_IWER | See log sheet
[generic] treatment of MSW, incineration with energy recovery | methane non-fossil | to environment (emission, direct) | mass | 3.07e-07 | t | 1 | none |  | EI_MSW_IWER | See log sheet
[generic] treatment of MSW, incineration with energy recovery | molybdenum VI | to environment (emission, direct) | mass | 2.673e-09 | t | 1 | none |  | EI_MSW_IWER | See log sheet
[generic] treatment of MSW, incineration with energy recovery | nickel II | to environment (emission, direct) | mass | 7.072e-08 | t | 1 | none |  | EI_MSW_IWER | See log sheet
[generic] treatment of MSW, incineration with energy recovery | nitrate | to environment (emission, direct) | mass | 1.37e-05 | t | 1 | none |  | EI_MSW_IWER | See log sheet
[generic] treatment of MSW, incineration with energy recovery | nitrogen oxides | to environment (emission, direct) | mass | 0.00026 | t | 1 | none |  | EI_MSW_IWER | See log sheet
[generic] treatment of MSW, incineration with energy recovery | NMVOC, non-methane volatile organic compounds | to environment (emission, direct) | mass | 1.54e-06 | t | 1 | none |  | EI_MSW_IWER | See log sheet
[generic] treatment of MSW, incineration with energy recovery | particulate matter, < 2.5 um | to environment (emission, direct) | mass | 4.04e-06 | t | 1 | none |  | EI_MSW_IWER | See log sheet
[generic] treatment of MSW, incineration with energy recovery | particulate matter, > 2.5 um and < 10um | to environment (emission, direct) | mass | 2.03e-08 | t | 1 | none |  | EI_MSW_IWER | See log sheet
[generic] treatment of MSW, incineration with energy recovery | pentachlorobenzene | to environment (emission, direct) | mass | 1.79e-10 | t | 1 | none |  | EI_MSW_IWER | See log sheet
[generic] treatment of MSW, incineration with energy recovery | pentachlorophenol | to environment (emission, direct) | mass | 1.47e-11 | t | 1 | none |  | EI_MSW_IWER | See log sheet
[generic] treatment of MSW, incineration with energy recovery | phosphate | to environment (emission, direct) | mass | 3.03e-07 | t | 1 | none |  | EI_MSW_IWER | See log sheet
[generic] treatment of MSW, incineration with energy recovery | phosphorus | to environment (emission, direct) | mass | 9.08e-07 | t | 1 | none |  | EI_MSW_IWER | See log sheet
[generic] treatment of MSW, incineration with energy recovery | potassium I | to environment (emission, direct) | mass | 2.02e-05 | t | 1 | none |  | EI_MSW_IWER | See log sheet
[generic] treatment of MSW, incineration with energy recovery | selenium IV | to environment (emission, direct) | mass | 2.7404e-09 | t | 1 | none |  | EI_MSW_IWER | See log sheet
[generic] treatment of MSW, incineration with energy recovery | silicon | to environment (emission, direct) | mass | 4.86e-08 | t | 1 | none |  | EI_MSW_IWER | See log sheet
[generic] treatment of MSW, incineration with energy recovery | silver I | to environment (emission, direct) | mass | 2.62e-09 | t | 1 | none |  | EI_MSW_IWER | See log sheet
[generic] treatment of MSW, incineration with energy recovery | sodium I | to environment (emission, direct) | mass | 1.556e-05 | t | 1 | none |  | EI_MSW_IWER | See log sheet
[generic] treatment of MSW, incineration with energy recovery | sulfate | to environment (emission, direct) | mass | 0.000251 | t | 1 | none |  | EI_MSW_IWER | See log sheet
[generic] treatment of MSW, incineration with energy recovery | sulfur dioxide | to environment (emission, direct) | mass | 1.11e-05 | t | 1 | none |  | EI_MSW_IWER | See log sheet
[generic] treatment of MSW, incineration with energy recovery | Tin ion | to environment (emission, direct) | mass | 7.34e-11 | t | 1 | none |  | EI_MSW_IWER | See log sheet
[generic] treatment of MSW, incineration with energy recovery | TOC, Total Organic Carbon Total Organic | to environment (emission, direct) | mass | 0.000166 | t | 1 | none |  | EI_MSW_IWER | See log sheet
[generic] treatment of MSW, incineration with energy recovery | toluene | to environment (emission, direct) | mass | 6.77e-08 | t | 1 | none |  | EI_MSW_IWER | See log sheet
[generic] treatment of MSW, incineration with energy recovery | vanadium V | to environment (emission, direct) | mass | 1.9548e-07 | t | 1 | none |  | EI_MSW_IWER | See log sheet
[generic] treatment of MSW, incineration with energy recovery | water | to environment (emission, direct) | volume | 0.001902 | m3 | 1 | none |  | EI_MSW_IWER | See log sheet
[generic] treatment of MSW, incineration with energy recovery | zinc II | to environment (emission, direct) | mass | 7.249e-07 | t | 1 | none |  | EI_MSW_IWER | See log sheet
[generic, china] treatment of rejected waste, incineration with energy recovery | treatment of one tonne of waste, incineration with energy recovery | reference_product | service | 1 | 1 | 1 | none |  | Dong_wte_1 | See log sheet
[generic, china] treatment of rejected waste, incineration with energy recovery | waste, rejected after sorting and recycling | from technosphere (other) | mass | 1 | t | 1 | none |  | Dong_wte_1 | See log sheet
[generic, china] treatment of rejected waste, incineration with energy recovery | coal | from technosphere (energy_carrier) | mass | 0.0494 | t | 1 | none |  | Dong_wte_1 | See log sheet
[generic, china] treatment of rejected waste, incineration with energy recovery | electricity | from technosphere (energy_carrier) | energy | 2.4 | kWh | 1 | none |  | Dong_wte_1 | See log sheet
[generic, china] treatment of rejected waste, incineration with energy recovery | diesel | from technosphere (energy_carrier) | volume | 2.3 | l | 1 | none |  | Dong_wte_1 | See log sheet
[generic, china] treatment of rejected waste, incineration with energy recovery | lime | from technosphere (other) | mass | 0.0096 | t | 1 | none |  | Dong_wte_1 | See log sheet
[generic, china] treatment of rejected waste, incineration with energy recovery | activated carbon | from technosphere (other) | mass | 0.0005 | t | 1 | none |  | Dong_wte_1 | See log sheet
[generic, china] treatment of rejected waste, incineration with energy recovery | electricity | to technosphere (by-product) | energy | 317 | kWh | 1 | none |  | Dong_wte_1 | See log sheet
[generic, china] treatment of rejected waste, incineration with energy recovery | bottom ash | to technosphere (by-product) | mass | 0.0409 | t | 1 | none |  | Dong_wte_1 | See log sheet
[generic, china] treatment of rejected waste, incineration with energy recovery | fly ash and other residues | to technosphere (by-product) | mass | 0.0658 | t | 1 | none |  | Dong_wte_1 | See log sheet
[generic, china] treatment of rejected waste, incineration with energy recovery | cadmium | to environment (emission, direct) | mass | 1.47e-08 | t | 1 | none |  | Dong_wte_1 | See log sheet
[generic, china] treatment of rejected waste, incineration with energy recovery | chromium | to environment (emission, direct) | mass | 2.96e-08 | t | 1 | none |  | Dong_wte_1 | See log sheet
[generic, china] treatment of rejected waste, incineration with energy recovery | copper | to environment (emission, direct) | mass | 1.3e-12 | t | 1 | none |  | Dong_wte_1 | See log sheet
[generic, china] treatment of rejected waste, incineration with energy recovery | lead | to environment (emission, direct) | mass | 6.87e-08 | t | 1 | none |  | Dong_wte_1 | See log sheet
[generic, china] treatment of rejected waste, incineration with energy recovery | nickel | to environment (emission, direct) | mass | 1.603e-07 | t | 1 | none |  | Dong_wte_1 | See log sheet
[generic, china] treatment of rejected waste, incineration with energy recovery | zinc | to environment (emission, direct) | mass | 2.19e-06 | t | 1 | none |  | Dong_wte_1 | See log sheet
[generic, china] treatment of rejected waste, incineration with energy recovery | CO | to environment (emission, direct) | mass | 0.0009521 | t | 1 | none |  | Dong_wte_1 | See log sheet
[generic, china] treatment of rejected waste, incineration with energy recovery | SO2 | to environment (emission, direct) | mass | 0.0004923 | t | 1 | none |  | Dong_wte_1 | See log sheet
[generic, china] treatment of rejected waste, incineration with energy recovery | NOx | to environment (emission, direct) | mass | 0.00106 | t | 1 | none |  | Dong_wte_1 | See log sheet
[generic, china] treatment of rejected waste, incineration with energy recovery | HCl | to environment (emission, direct) | mass | 4.85e-05 | t | 1 | none |  | Dong_wte_1 | See log sheet
[generic, china] treatment of rejected waste, incineration with energy recovery | HF | to environment (emission, direct) | mass | 2.6e-06 | t | 1 | none |  | Dong_wte_1 | See log sheet
[generic, china] treatment of rejected waste, incineration with energy recovery | particulate matter, unspecified | to environment (emission, direct) | mass | 4.86e-05 | t | 1 | none |  | Dong_wte_1 | See log sheet
[generic, china] treatment of rejected waste, incineration with energy recovery | PCDD/FS | to environment (emission, direct) | mass | 3.2e-13 | t | 1 | none |  | Dong_wte_1 | See log sheet
[generic, france] treatment of rejected waste, incineration with energy recovery | treatment of one tonne of waste, incineration with energy recovery | reference_product | service | 1 | 1 | 1 | none |  | Dong_wte_2 | See log sheet
[generic, france] treatment of rejected waste, incineration with energy recovery | waste, rejected after sorting and recycling | from technosphere (other) | mass | 1 | t | 1 | none |  | Dong_wte_2 | See log sheet
[generic, france] treatment of rejected waste, incineration with energy recovery | fuel oil | from technosphere (energy_carrier) | volume | 5.2 | l | 1 | none |  | Dong_wte_2 | See log sheet
[generic, france] treatment of rejected waste, incineration with energy recovery | electricity | from technosphere (energy_carrier) | energy | 1.3 | kWh | 1 | none |  | Dong_wte_2 | See log sheet
[generic, france] treatment of rejected waste, incineration with energy recovery | diesel | from technosphere (energy_carrier) | volume | 5.6 | l | 1 | none |  | Dong_wte_2 | See log sheet
[generic, france] treatment of rejected waste, incineration with energy recovery | lime | from technosphere (other) | mass | 0.0102 | t | 1 | none |  | Dong_wte_2 | See log sheet
[generic, france] treatment of rejected waste, incineration with energy recovery | sodium hydroxide | from technosphere (other) | mass | 0.002 | t | 1 | none |  | Dong_wte_2 | See log sheet
[generic, france] treatment of rejected waste, incineration with energy recovery | activated carbon | from technosphere (other) | mass | 0.001 | t | 1 | none |  | Dong_wte_2 | See log sheet
[generic, france] treatment of rejected waste, incineration with energy recovery | urea | from technosphere (other) | mass | 0.0029 | t | 1 | none |  | Dong_wte_2 | See log sheet
[generic, france] treatment of rejected waste, incineration with energy recovery | electricity | to technosphere (by-product) | energy | 180.5 | kWh | 1 | none |  | Dong_wte_2 | See log sheet
[generic, france] treatment of rejected waste, incineration with energy recovery | heat | to technosphere (by-product) | energy | 1999.5 | MJ | 1 | none | efficiency of 43% for heat recovery… 50/50 split assumed | Dong_wte_2 | See log sheet
[generic, france] treatment of rejected waste, incineration with energy recovery | bottom ash | to technosphere (by-product) | mass | 0.238 | t | 1 | none |  | Dong_wte_2 | See log sheet
[generic, france] treatment of rejected waste, incineration with energy recovery | fly ash and other residues | to technosphere (by-product) | mass | 0.0343 | t | 1 | none |  | Dong_wte_2 | See log sheet
[generic, france] treatment of rejected waste, incineration with energy recovery | cadmium | to environment (emission, direct) | mass | 7.14e-08 | t | 1 | none |  | Dong_wte_2 | See log sheet
[generic, france] treatment of rejected waste, incineration with energy recovery | chromium | to environment (emission, direct) | mass | 9.53e-08 | t | 1 | none |  | Dong_wte_2 | See log sheet
[generic, france] treatment of rejected waste, incineration with energy recovery | copper | to environment (emission, direct) | mass | 5.4978e-06 | t | 1 | none |  | Dong_wte_2 | See log sheet
[generic, france] treatment of rejected waste, incineration with energy recovery | lead | to environment (emission, direct) | mass | 1.9754e-06 | t | 1 | none |  | Dong_wte_2 | See log sheet
[generic, france] treatment of rejected waste, incineration with energy recovery | nickel | to environment (emission, direct) | mass | 5.474e-07 | t | 1 | none |  | Dong_wte_2 | See log sheet
[generic, france] treatment of rejected waste, incineration with energy recovery | zinc | to environment (emission, direct) | mass | 5.4978e-06 | t | 1 | none |  | Dong_wte_2 | See log sheet
[generic, france] treatment of rejected waste, incineration with energy recovery | CO | to environment (emission, direct) | mass | 5.1e-05 | t | 1 | none |  | Dong_wte_2 | See log sheet
[generic, france] treatment of rejected waste, incineration with energy recovery | SO2 | to environment (emission, direct) | mass | 5.12e-05 | t | 1 | none |  | Dong_wte_2 | See log sheet
[generic, france] treatment of rejected waste, incineration with energy recovery | NOx | to environment (emission, direct) | mass | 0.000927 | t | 1 | none |  | Dong_wte_2 | See log sheet
[generic, france] treatment of rejected waste, incineration with energy recovery | HCl | to environment (emission, direct) | mass | 1.83e-05 | t | 1 | none |  | Dong_wte_2 | See log sheet
[generic, france] treatment of rejected waste, incineration with energy recovery | HF | to environment (emission, direct) | mass | 9e-07 | t | 1 | none |  | Dong_wte_2 | See log sheet
[generic, france] treatment of rejected waste, incineration with energy recovery | particulate matter, unspecified | to environment (emission, direct) | mass | 8.7e-06 | t | 1 | none |  | Dong_wte_2 | See log sheet
[generic, france] treatment of rejected waste, incineration with energy recovery | PCDD/FS | to environment (emission, direct) | mass | 7e-14 | t | 1 | none |  | Dong_wte_2 | See log sheet
[generic, finland] treatment of rejected waste, energy recovery via gasification | treatment of one tonne of waste, gasification | reference_product | service | 1 | 1 | 1 | none |  | Dong_wte_3 | See log sheet
[generic, finland] treatment of rejected waste, energy recovery via gasification | waste, rejected after sorting and recycling | from technosphere (other) | mass | 1 | t | 1 | none |  | Dong_wte_3 | See log sheet
[generic, finland] treatment of rejected waste, energy recovery via gasification | electricity | from technosphere (energy_carrier) | energy | 72.1 | kWh | 1 | none | 70 kWh for SRF production, 2.4 kWh for ash treatment | Dong_wte_3 | See log sheet
[generic, finland] treatment of rejected waste, energy recovery via gasification | diesel | from technosphere (energy_carrier) | volume | 2.4 | l | 1 | none |  | Dong_wte_3 | See log sheet
[generic, finland] treatment of rejected waste, energy recovery via gasification | sodium bicarbonate | from technosphere (other) | mass | 0.0121 | t | 1 | none |  | Dong_wte_3 | See log sheet
[generic, finland] treatment of rejected waste, energy recovery via gasification | activated carbon | from technosphere (other) | mass | 0.006 | t | 1 | none |  | Dong_wte_3 | See log sheet
[generic, finland] treatment of rejected waste, energy recovery via gasification | urea | from technosphere (other) | mass | 0.0006 | t | 1 | none |  | Dong_wte_3 | See log sheet
[generic, finland] treatment of rejected waste, energy recovery via gasification | electricity | to technosphere (by-product) | energy | 777.2 | kWh | 1 | none |  | Dong_wte_3 | See log sheet
[generic, finland] treatment of rejected waste, energy recovery via gasification | bottom ash | to technosphere (by-product) | mass | 0.0502 | t | 1 | none |  | Dong_wte_3 | See log sheet
[generic, finland] treatment of rejected waste, energy recovery via gasification | fly ash and other residues | to technosphere (by-product) | mass | 0.0584 | t | 1 | none |  | Dong_wte_3 | See log sheet
[generic, finland] treatment of rejected waste, energy recovery via gasification | cadmium | to environment (emission, direct) | mass | 2e-10 | t | 1 | none |  | Dong_wte_3 | See log sheet
[generic, finland] treatment of rejected waste, energy recovery via gasification | chromium | to environment (emission, direct) | mass | 1.6e-09 | t | 1 | none |  | Dong_wte_3 | See log sheet
[generic, finland] treatment of rejected waste, energy recovery via gasification | copper | to environment (emission, direct) | mass | 3.112e-07 | t | 1 | none |  | Dong_wte_3 | See log sheet
[generic, finland] treatment of rejected waste, energy recovery via gasification | lead | to environment (emission, direct) | mass | 6.52e-08 | t | 1 | none |  | Dong_wte_3 | See log sheet
[generic, finland] treatment of rejected waste, energy recovery via gasification | nickel | to environment (emission, direct) | mass | 1e-09 | t | 1 | none |  | Dong_wte_3 | See log sheet
[generic, finland] treatment of rejected waste, energy recovery via gasification | zinc | to environment (emission, direct) | mass | 1.255e-07 | t | 1 | none |  | Dong_wte_3 | See log sheet
[generic, finland] treatment of rejected waste, energy recovery via gasification | CO | to environment (emission, direct) | mass | 8.1e-06 | t | 1 | none |  | Dong_wte_3 | See log sheet
[generic, finland] treatment of rejected waste, energy recovery via gasification | SO2 | to environment (emission, direct) | mass | 2.82e-05 | t | 1 | none |  | Dong_wte_3 | See log sheet
[generic, finland] treatment of rejected waste, energy recovery via gasification | NOx | to environment (emission, direct) | mass | 0.0006497 | t | 1 | none |  | Dong_wte_3 | See log sheet
[generic, finland] treatment of rejected waste, energy recovery via gasification | HCl | to environment (emission, direct) | mass | 4e-06 | t | 1 | none |  | Dong_wte_3 | See log sheet
[generic, finland] treatment of rejected waste, energy recovery via gasification | HF | to environment (emission, direct) | mass | 2e-06 | t | 1 | none |  | Dong_wte_3 | See log sheet
[generic, finland] treatment of rejected waste, energy recovery via gasification | particulate matter, unspecified | to environment (emission, direct) | mass | 8.1e-06 | t | 1 | none |  | Dong_wte_3 | See log sheet
[generic, finland] treatment of rejected waste, energy recovery via gasification | PCDD/FS | to environment (emission, direct) | mass | 8.1e-15 | t | 1 | none |  | Dong_wte_3 | See log sheet
[generic, norway] treatment of waste, incineration with energy recovery | treatment of one tonne of waste, energy recovery | reference_product | service | 1 | 1 | 1 | none | 11 MJ/kg LHV assumed | Lausselet_wte | See log sheet
[generic, norway] treatment of waste, incineration with energy recovery | waste | from technosphere (other) | mass | 1 | t | 1 | none |  | Lausselet_wte | See log sheet
[generic, norway] treatment of waste, incineration with energy recovery | water | from environment (natural resource) | volume | 0.225 | m3 | 1 | +/-0.25 |  | Lausselet_wte | See log sheet
[generic, norway] treatment of waste, incineration with energy recovery | quicklime | from technosphere (other) | mass | 0.00965 | t | 1 | +/- 0.00085 |  | Lausselet_wte | See log sheet
[generic, norway] treatment of waste, incineration with energy recovery | sodium hydroxide | from technosphere (other) | mass | 0.00045 | t | 1 | +/-0.00005 |  | Lausselet_wte | See log sheet
[generic, norway] treatment of waste, incineration with energy recovery | activated carbon | from technosphere (other) | mass | 0.002 | t | 1 | none |  | Lausselet_wte | See log sheet
[generic, norway] treatment of waste, incineration with energy recovery | ammonia | from technosphere (other) | mass | 0.0023 | t | 1 | none |  | Lausselet_wte | See log sheet
[generic, norway] treatment of waste, incineration with energy recovery | precipitating agents | from technosphere (other) | mass | 0.00017 | t | 1 | none |  | Lausselet_wte | See log sheet
[generic, norway] treatment of waste, incineration with energy recovery | diesel | from technosphere (energy_carrier) | mass | 1.8 | l | 1 | +/- 0.6 |  | Lausselet_wte | See log sheet
[generic, norway] treatment of waste, incineration with energy recovery | electricity | from technosphere (energy_carrier) | energy | 120 | kWh | 1 | none |  | Lausselet_wte | See log sheet
[generic, norway] treatment of waste, incineration with energy recovery | heat | to technosphere (by-product) | energy | 2232 | kWh | 1 | none |  | Lausselet_wte | See log sheet
[generic, norway] treatment of waste, incineration with energy recovery | flue gas | to environment (emission) | volume | 5670 | Nm3 | 1 | none |  | Lausselet_wte | See log sheet
[generic, norway] treatment of waste, incineration with energy recovery | bottom ash | to technosphere (by-product) | mass | 0.1385 | t | 1 | +/- 0.00019 |  | Lausselet_wte | See log sheet
[generic, norway] treatment of waste, incineration with energy recovery | fly ash | to environment (waste dumping) | mass | 0.025 | t | 1 | +/- 0.005 |  | Lausselet_wte | See log sheet
[generic, norway] treatment of waste, incineration with energy recovery | filter cake | to environment (waste dumping) | mass | 0.01 | t | 1 | none |  | Lausselet_wte | See log sheet
[generic, norway] treatment of waste, incineration with energy recovery | water | to environment (emission) | volume | 0.2 | m3 | 1 | none |  | Lausselet_wte | See log sheet
[generic, norway] treatment of waste, incineration with energy recovery | carbon dioxide | to environment (emission) | mass | 1.14 | t | 1 | none |  | Lausselet_wte | See log sheet
[generic, norway] treatment of waste, incineration with energy recovery | carbon monoxide | to environment (emission) | mass | 55.69 | mg | 1 | none |  | Lausselet_wte | See log sheet
[generic, norway] treatment of waste, incineration with energy recovery | nitrogen oxides | to environment (emission) | mass | 1048.7 | mg | 1 | none |  | Lausselet_wte | See log sheet
[generic, norway] treatment of waste, incineration with energy recovery | Dust | to environment (emission) | mass | 24.88 | mg | 1 | none |  | Lausselet_wte | See log sheet
[generic, norway] treatment of waste, incineration with energy recovery | sulfur dioxide | to environment (emission) | mass | 165.3 | mg | 1 | none |  | Lausselet_wte | See log sheet
[generic, norway] treatment of waste, incineration with energy recovery | hydrogen chloride | to environment (emission) | mass | 5.51 | mg | 1 | none |  | Lausselet_wte | See log sheet
[generic, norway] treatment of waste, incineration with energy recovery | hydrogen flouride | to environment (emission) | mass | 0.24 | mg | 1 | none |  | Lausselet_wte | See log sheet
[generic, norway] treatment of waste, incineration with energy recovery | total organic carbon | to environment (emission) | mass | 1.18 | mg | 1 | none |  | Lausselet_wte | See log sheet
[generic, norway] treatment of waste, incineration with energy recovery | total dioxins | to environment (emission) | mass | 0.23 | ng | 1 | none |  | Lausselet_wte | See log sheet
[generic, norway] treatment of waste, incineration with energy recovery | Cd + Tl | to environment (emission) | mass | 0.01 | mg | 1 | none |  | Lausselet_wte | See log sheet
[generic, norway] treatment of waste, incineration with energy recovery | As+Cr+Co+Cu+Mn+Ni+Pb+Sb+V | to environment (emission) | mass | 0.34 | mg | 1 | none |  | Lausselet_wte | See log sheet
[generic, europe] treatment of waste, incineration with energy recovery | treatment of one tonne of waste, energy recovery | reference_product | service | 1 | 1 | 1 | none | 9.8 MJ/kg LHV assumed | Arena_wte | See log sheet
[generic, europe] treatment of waste, incineration with energy recovery | waste | from technosphere (other) | mass | 1 | t | 1 | none |  | Arena_wte | See log sheet
[generic, europe] treatment of waste, incineration with energy recovery | urea | from technosphere (other) | volume | 0.0046 | t | 1 | none |  | Arena_wte | See log sheet
[generic, europe] treatment of waste, incineration with energy recovery | hydrated lime | from technosphere (other) | mass | 0.01 | t | 1 | none |  | Arena_wte | See log sheet
[generic, europe] treatment of waste, incineration with energy recovery | activated carbon | from technosphere (other) | mass | 0.001 | t | 1 | none |  | Arena_wte | See log sheet
[generic, europe] treatment of waste, incineration with energy recovery | auxiliary fuels | from technosphere (energy_carrier) | mass | 0.00403 | t | 1 | none |  | Arena_wte | See log sheet
[generic, europe] treatment of waste, incineration with energy recovery | electricity | to technosphere (by-product) | energy | 550 | kWh | 1 | none |  | Arena_wte | See log sheet
[generic, europe] treatment of waste, incineration with energy recovery | bottom ash | to technosphere (by-product) | mass | 0.22 | t | 1 | none |  | Arena_wte | See log sheet
[generic, europe] treatment of waste, incineration with energy recovery | air pollution control residues | to environment (waste dumping) | mass | 0.027 | t | 1 | none |  | Arena_wte | See log sheet
[generic, europe] treatment of waste, incineration with energy recovery | carbon dioxide | to environment (emission) | mass | 0.977 | t | 1 | none |  | Arena_wte | See log sheet
[generic, europe] treatment of waste, incineration with energy recovery | carbon monoxide | to environment (emission) | mass | 0.0978 | t | 1 | none |  | Arena_wte | See log sheet
[generic, europe] treatment of waste, incineration with energy recovery | oxygen | to environment (emission) | mass | 0.638 | t | 1 | none |  | Arena_wte | See log sheet
[generic, europe] treatment of waste, incineration with energy recovery | nitrogen | to environment (emission) | mass | 5.2 | t | 1 | none |  | Arena_wte | See log sheet
[generic, europe] treatment of waste, incineration with energy recovery | nitrogen oxides | to environment (emission) | mass | 0.000559 | t | 1 | none |  | Arena_wte | See log sheet
[generic, europe] treatment of waste, incineration with energy recovery | ammonia | to environment (emission) | mass | 30.7 | g | 1 | none |  | Arena_wte | See log sheet
[generic, europe] treatment of waste, incineration with energy recovery | sulfur dioxide | to environment (emission) | mass | 56 | g | 1 | none |  | Arena_wte | See log sheet
[generic, europe] treatment of waste, incineration with energy recovery | VOC | to environment (emission) | mass | 5.59 | g | 1 | none |  | Arena_wte | See log sheet
[generic, europe] treatment of waste, incineration with energy recovery | mercury | to environment (emission) | mass | 0.223 | g | 1 | none |  | Arena_wte | See log sheet
[generic, europe] treatment of waste, incineration with energy recovery | cadmium | to environment (emission) | mass | 0.0095 | g | 1 | none |  | Arena_wte | See log sheet
[generic, europe] treatment of waste, incineration with energy recovery | lead | to environment (emission) | mass | 0.128 | g | 1 | none |  | Arena_wte | See log sheet
[generic, europe] treatment of waste, incineration with energy recovery | zinc | to environment (emission) | mass | 0.18 | g | 1 | none |  | Arena_wte | See log sheet
[generic, europe] treatment of waste, incineration with energy recovery | aluminium | to environment (emission) | mass | 0.26 | g | 1 | none |  | Arena_wte | See log sheet
[generic, europe] treatment of waste, incineration with energy recovery | copper | to environment (emission) | mass | 0.023 | g | 1 | none |  | Arena_wte | See log sheet
[generic, europe] treatment of waste, incineration with energy recovery | hydrofluric acid | to environment (emission) | mass | 1.68 | g | 1 | none |  | Arena_wte | See log sheet
[generic, europe] treatment of waste, incineration with energy recovery | hydrochloric acid | to environment (emission) | mass | 25.1 | g | 1 | none |  | Arena_wte | See log sheet
[generic, europe] treatment of waste, incineration with energy recovery | Dust | to environment (emission) | mass | 5.59 | g | 1 | none |  | Arena_wte | See log sheet
[generic, europe] treatment of waste, incineration with energy recovery | dioxins and furans | to environment (emission) | mass | 220 | ng | 1 | none |  | Arena_wte | See log sheet
[generic, europe] treatment of waste, gasification with energy recovery | treatment of one tonne of waste, energy recovery | reference_product | service | 1 | 1 | 1 | none |  | Arena_wte_2 | See log sheet
[generic, europe] treatment of waste, gasification with energy recovery | waste | from technosphere (other) | mass | 1 | t | 1 | none |  | Arena_wte_2 | See log sheet
[generic, europe] treatment of waste, gasification with energy recovery | urea | from technosphere (other) | volume | 0.0046 | t | 1 | none |  | Arena_wte_2 | See log sheet
[generic, europe] treatment of waste, gasification with energy recovery | hydrated lime | from technosphere (other) | mass | 0.0065 | t | 1 | none |  | Arena_wte_2 | See log sheet
[generic, europe] treatment of waste, gasification with energy recovery | activated carbon | from technosphere (other) | mass | 0.0005 | t | 1 | none |  | Arena_wte_2 | See log sheet
[generic, europe] treatment of waste, gasification with energy recovery | auxiliary fuels | from technosphere (energy_carrier) | mass | 0.009 | t | 1 | none |  | Arena_wte_2 | See log sheet
[generic, europe] treatment of waste, gasification with energy recovery | coke | from technosphere (energy_carrier) | mass | 0.049 | t | 1 | none |  | Arena_wte_2 | See log sheet
[generic, europe] treatment of waste, gasification with energy recovery | limestone | from technosphere (other) | mass | 0.0702 | t | 1 | none |  | Arena_wte_2 | See log sheet
[generic, europe] treatment of waste, gasification with energy recovery | electricity | to technosphere (by-product) | energy | 450 | kWh | 1 | none |  | Arena_wte_2 | See log sheet
[generic, europe] treatment of waste, gasification with energy recovery | air pollution control residues | to environment (waste dumping) | mass | 0.0711 | t | 1 | none |  | Arena_wte_2 | See log sheet
[generic, europe] treatment of waste, gasification with energy recovery | carbon dioxide | to environment (emission) | mass | 1.23 | t | 1 | none |  | Arena_wte_2 | See log sheet
[generic, europe] treatment of waste, gasification with energy recovery | carbon monoxide | to environment (emission) | mass | 0.0218 | t | 1 | none |  | Arena_wte_2 | See log sheet
[generic, europe] treatment of waste, gasification with energy recovery | oxygen | to environment (emission) | mass | 0.111 | t | 1 | none |  | Arena_wte_2 | See log sheet
[generic, europe] treatment of waste, gasification with energy recovery | nitrogen | to environment (emission) | mass | 3.18 | t | 1 | none |  | Arena_wte_2 | See log sheet
[generic, europe] treatment of waste, gasification with energy recovery | nitrogen oxides | to environment (emission) | mass | 7.36e-05 | t | 1 | none |  | Arena_wte_2 | See log sheet
[generic, europe] treatment of waste, gasification with energy recovery | sulfur dioxide | to environment (emission) | mass | 11.6 | g | 1 | none |  | Arena_wte_2 | See log sheet
[generic, europe] treatment of waste, gasification with energy recovery | mercury | to environment (emission) | mass | 0.07 | g | 1 | none |  | Arena_wte_2 | See log sheet
[generic, europe] treatment of waste, gasification with energy recovery | cadmium | to environment (emission) | mass | 0.006 | g | 1 | none |  | Arena_wte_2 | See log sheet
[generic, europe] treatment of waste, gasification with energy recovery | lead | to environment (emission) | mass | 0.24 | g | 1 | none |  | Arena_wte_2 | See log sheet
[generic, europe] treatment of waste, gasification with energy recovery | zinc | to environment (emission) | mass | 0.33 | g | 1 | none |  | Arena_wte_2 | See log sheet
[generic, europe] treatment of waste, gasification with energy recovery | aluminium | to environment (emission) | mass | 0.4 | g | 1 | none |  | Arena_wte_2 | See log sheet
[generic, europe] treatment of waste, gasification with energy recovery | copper | to environment (emission) | mass | 0.011 | g | 1 | none |  | Arena_wte_2 | See log sheet
[generic, europe] treatment of waste, gasification with energy recovery | hydrofluric acid | to environment (emission) | mass | 0.84 | g | 1 | none |  | Arena_wte_2 | See log sheet
[generic, europe] treatment of waste, gasification with energy recovery | hydrochloric acid | to environment (emission) | mass | 13 | g | 1 | none |  | Arena_wte_2 | See log sheet
[generic, europe] treatment of waste, gasification with energy recovery | Dust | to environment (emission) | mass | 3.52 | g | 1 | none |  | Arena_wte_2 | See log sheet
[generic, europe] treatment of waste, gasification with energy recovery | dioxins and furans | to environment (emission) | mass | 3.06 | ng | 1 | none |  | Arena_wte_2 | See log sheet
[generic, europe] treatment of bottom ash from waste incineration | treatment of one tonne of bottom ash from waste incineration | reference_product | service | 1 | 1 | 1 | none |  | Arena_wte_3 | See log sheet
[generic, europe] treatment of bottom ash from waste incineration | bottom ash from waste incineration | from technosphere (other) | mass | 1 | t | 1 | none |  | Arena_wte_3 | See log sheet
[generic, europe] treatment of bottom ash from waste incineration | electricity | from technosphere (energy_carrier) | energy | 2.4091 | kWh | 1 | none |  | Arena_wte_3 | See log sheet
[generic, europe] treatment of bottom ash from waste incineration | concrete, for inert recovery | to technosphere (by-product) | mass | 0.0090909 | t | 1 | none |  | Arena_wte_3 | See log sheet
[generic, europe] treatment of bottom ash from waste incineration | iron sulfate, for inert recovery | to technosphere (by-product) | mass | 0.0045455 | t | 1 | none |  | Arena_wte_3 | See log sheet
[generic, europe] treatment of bottom ash from waste incineration | aluminium scrap | to technosphere (by-product) | mass | 0.017545 | t | 1 | none |  | Arena_wte_3 | See log sheet
[generic, europe] treatment of bottom ash from waste incineration | low-alloyed steel | to technosphere (by-product) | mass | 0.063773 | t | 1 | none |  | Arena_wte_3 | See log sheet
[generic, europe] treatment of bottom ash from waste incineration | inert material | to technosphere (by-product) | mass | 0.4225 | t | 1 | none |  | Arena_wte_3 | See log sheet
[generic] treatment of hazardous waste, incineration | treatment of one tonne of hazardous waste | reference_product | mass | 1 | 1 | 1 | none |  | Hong_hw_1 | See log sheet
[generic] treatment of hazardous waste, incineration | hazardous waste | from technosphere (other) | mass | 1 | t | 1 | none |  | Hong_hw_1 | See log sheet
[generic] treatment of hazardous waste, incineration | electricity | from technosphere (energy_carrier) | energy | 258.24 | kWh | 1 | none |  | Hong_hw_1 | See log sheet
[generic] treatment of hazardous waste, incineration | natural gas | from technosphere (energy_carrier) | energy | 0.59 | kg | 1 | none |  | Hong_hw_1 | See log sheet
[generic] treatment of hazardous waste, incineration | active carbon | from technosphere (other) | mass | 0.0041 | t | 1 | none |  | Hong_hw_1 | See log sheet
[generic] treatment of hazardous waste, incineration | clay | from technosphere (other) | mass | 0.0102 | m3 | 1 | none |  | Hong_hw_1 | See log sheet
[generic] treatment of hazardous waste, incineration | HDPE | from technosphere (other) | mass | 0.000198 | m3 | 1 | none |  | Hong_hw_1 | See log sheet
[generic] treatment of hazardous waste, incineration | non-woven, fabric | from technosphere (other) | mass | 1.71e-05 | t | 1 | none |  | Hong_hw_1 | See log sheet
[generic] treatment of hazardous waste, incineration | cobblestone | from technosphere (other) | mass | 0.00802 | m3 | 1 | none |  | Hong_hw_1 | See log sheet
[generic] treatment of hazardous waste, incineration | cement | from technosphere (other) | mass | 0.04895 | t | 1 | none |  | Hong_hw_1 | See log sheet
[generic] treatment of hazardous waste, incineration | metal-chelate | from technosphere (other) | mass | 0.23 | g | 1 | none |  | Hong_hw_1 | See log sheet
[generic] treatment of hazardous waste, incineration | diesel | from technosphere (energy_carrier) | mass | 0.02905 | t | 1 | none |  | Hong_hw_1 | See log sheet
[generic] treatment of hazardous waste, incineration | lime | from technosphere (other) | mass | 0.04895 | t | 1 | none |  | Hong_hw_1 | See log sheet
[generic] treatment of hazardous waste, incineration | sodium hydroxide | from technosphere (other) | mass | 0.02661 | t | 1 | none |  | Hong_hw_1 | See log sheet
[generic] treatment of hazardous waste, incineration | sodium sulfide | from technosphere (other) | mass | 0.59 | g | 1 | none |  | Hong_hw_1 | See log sheet
[generic] treatment of hazardous waste, incineration | sodium thiosulfate | from technosphere (other) | mass | 0.21 | g | 1 | none |  | Hong_hw_1 | See log sheet
[generic] treatment of hazardous waste, incineration | freshwater | from environment (natural resource) | mass | 2.39 | t | 1 | none |  | Hong_hw_1 | See log sheet
[generic] treatment of hazardous waste, incineration | wastewater | to technosphere (waste) | mass | 1.01 | t | 1 | none |  | Hong_hw_1 | See log sheet
[generic] treatment of hazardous waste, incineration | coal ash | to technosphere (waste) | mass | 0.00014 | t | 1 | none |  | Hong_hw_1 | See log sheet
[generic] treatment of hazardous waste, incineration | incinerated ash | to technosphere (waste) | mass | 0.00382 | t | 1 | none |  | Hong_hw_1 | See log sheet
[generic] treatment of hazardous waste, incineration | incinerated slag | to technosphere (waste) | mass | 0.0089 | t | 1 | none |  | Hong_hw_1 | See log sheet
[generic] treatment of hazardous waste, incineration | particulate matter, unspecified | to environment (emission, direct) | mass | 0.00018 | t | 1 | none |  | Hong_hw_1 | See log sheet
[generic] treatment of hazardous waste, incineration | sulfur dioxide | to environment (emission, direct) | mass | 0.00065 | t | 1 | none |  | Hong_hw_1 | See log sheet
[generic] treatment of hazardous waste, incineration | carbon dioxide | to environment (emission, direct) | mass | 1.26 | t | 1 | none |  | Hong_hw_1 | See log sheet
[generic] treatment of hazardous waste, incineration | nitrogen oxides | to environment (emission, direct) | mass | 0.00252 | t | 1 | none |  | Hong_hw_1 | See log sheet
[generic] treatment of hazardous waste, incineration | carbon monoxide | to environment (emission, direct) | mass | 0.00026 | t | 1 | none |  | Hong_hw_1 | See log sheet
[generic] treatment of hazardous waste, incineration | hydrogen fluoride | to environment (emission, direct) | mass | 1.6 | g | 1 | none |  | Hong_hw_1 | See log sheet
[generic] treatment of hazardous waste, incineration | hydrogen chloride | to environment (emission, direct) | mass | 42.89 | g | 1 | none |  | Hong_hw_1 | See log sheet
[generic] treatment of hazardous waste, incineration | mercury | to environment (emission, direct) | mass | 0.15001 | g | 1 | none |  | Hong_hw_1 | See log sheet
[generic] treatment of hazardous waste, incineration | arsenic | to environment (emission, direct) | mass | 2.3201 | g | 1 | none |  | Hong_hw_1 | See log sheet
[generic] treatment of hazardous waste, incineration | nickel | to environment (emission, direct) | mass | 0.32359 | g | 1 | none |  | Hong_hw_1 | See log sheet
[generic] treatment of hazardous waste, incineration | lead | to environment (emission, direct) | mass | 1.3215 | g | 1 | none |  | Hong_hw_1 | See log sheet
[generic] treatment of hazardous waste, incineration | chromium | to environment (emission, direct) | mass | 0.17061 | g | 1 | none |  | Hong_hw_1 | See log sheet
[generic] treatment of hazardous waste, incineration | tin | to environment (emission, direct) | mass | 0.15 | g | 1 | none |  | Hong_hw_1 | See log sheet
[generic] treatment of hazardous waste, incineration | antimony | to environment (emission, direct) | mass | 4.7 | mg | 1 | none |  | Hong_hw_1 | See log sheet
[generic] treatment of hazardous waste, incineration | copper | to environment (emission, direct) | mass | 58.51 | mg | 1 | none |  | Hong_hw_1 | See log sheet
[generic] treatment of hazardous waste, incineration | manganese | to environment (emission, direct) | mass | 0.15 | g | 1 | none |  | Hong_hw_1 | See log sheet
[generic] treatment of hazardous waste, incineration | dioxins | to environment (emission, direct) | mass | 2.7e-06 | g | 1 | none |  | Hong_hw_1 | See log sheet
[generic] treatment of hazardous waste, incineration | cadmium | to environment (emission, direct) | mass | 0.12 | mg | 1 | none |  | Hong_hw_1 | See log sheet
[generic] treatment of hazardous waste, incineration | zinc | to environment (emission, direct) | mass | 2.16 | mg | 1 | none |  | Hong_hw_1 | See log sheet
[generic] treatment of hazardous waste, incineration | barium | to environment (emission, direct) | mass | 3.67 | mg | 1 | none |  | Hong_hw_1 | See log sheet
[generic] treatment of hazardous waste, incineration | fluorine | to environment (emission, direct) | mass | 9.25 | g | 1 | none |  | Hong_hw_1 | See log sheet
[generic] treatment of hazardous waste, landfill | treatment of one tonne of hazardous waste | reference_product | mass | 1 | 1 | 1 | none |  | Hong_hw_2 | See log sheet
[generic] treatment of hazardous waste, landfill | hazardous waste | from technosphere (other) | mass | 1 | t | 1 | none |  | Hong_hw_2 | See log sheet
[generic] treatment of hazardous waste, landfill | electricity | from technosphere (energy_carrier) | energy | 3.43 | kWh | 1 | none |  | Hong_hw_2 | See log sheet
[generic] treatment of hazardous waste, landfill | clay | from technosphere (other) | mass | 1.04 | m3 | 1 | none |  | Hong_hw_2 | See log sheet
[generic] treatment of hazardous waste, landfill | HDPE | from technosphere (other) | mass | 0.02 | m3 | 1 | none |  | Hong_hw_2 | See log sheet
[generic] treatment of hazardous waste, landfill | non-woven, fabric | from technosphere (other) | mass | 0.00172 | t | 1 | none |  | Hong_hw_2 | See log sheet
[generic] treatment of hazardous waste, landfill | cobblestone | from technosphere (other) | mass | 0.81 | m3 | 1 | none |  | Hong_hw_2 | See log sheet
[generic] treatment of hazardous waste, landfill | cement | from technosphere (other) | mass | 0.39739 | t | 1 | none |  | Hong_hw_2 | See log sheet
[generic] treatment of hazardous waste, landfill | metal-chelate | from technosphere (other) | mass | 5.811e-05 | t | 1 | none |  | Hong_hw_2 | See log sheet
[generic] treatment of hazardous waste, landfill | diesel | from technosphere (energy_carrier) | mass | 0.03234 | t | 1 | none |  | Hong_hw_2 | See log sheet
[generic] treatment of hazardous waste, landfill | lime | from technosphere (other) | mass | 0.07029 | t | 1 | none |  | Hong_hw_2 | See log sheet
[generic] treatment of hazardous waste, landfill | sodium sulfide | from technosphere (other) | mass | 0.00015091 | t | 1 | none |  | Hong_hw_2 | See log sheet
[generic] treatment of hazardous waste, landfill | sodium thiosulfate | from technosphere (other) | mass | 5.247e-05 | t | 1 | none |  | Hong_hw_2 | See log sheet
[generic] treatment of hazardous waste, landfill | freshwater | from environment (natural resource) | mass | 0.23 | t | 1 | none |  | Hong_hw_2 | See log sheet
[generic] treatment of hazardous waste, landfill | wastewater | to technosphere (waste) | mass | 2.8 | t | 1 | none |  | Hong_hw_2 | See log sheet
[generic] treatment of hazardous waste, landfill | coal ash | to technosphere (waste) | mass | 0.03468 | t | 1 | none |  | Hong_hw_2 | See log sheet
[generic] treatment of hazardous waste, landfill | mercury | to environment (emission, direct) | mass | 1.2e-06 | g | 1 | none |  | Hong_hw_2 | See log sheet
[generic] treatment of hazardous waste, landfill | arsenic | to environment (emission, direct) | mass | 0.39933 | g | 1 | none |  | Hong_hw_2 | See log sheet
[generic] treatment of hazardous waste, landfill | nickel | to environment (emission, direct) | mass | 0.39258 | g | 1 | none |  | Hong_hw_2 | See log sheet
[generic] treatment of hazardous waste, landfill | lead | to environment (emission, direct) | mass | 59.72 | mg | 1 | none |  | Hong_hw_2 | See log sheet
[generic] treatment of hazardous waste, landfill | chromium | to environment (emission, direct) | mass | 95.18 | mg | 1 | none |  | Hong_hw_2 | See log sheet
[generic] treatment of hazardous waste, landfill | copper | to environment (emission, direct) | mass | 18.3 | mg | 1 | none |  | Hong_hw_2 | See log sheet
[generic] treatment of hazardous waste, landfill | cadmium | to environment (emission, direct) | mass | 12.11 | mg | 1 | none |  | Hong_hw_2 | See log sheet
[generic] treatment of hazardous waste, landfill | zinc | to environment (emission, direct) | mass | 35.93 | mg | 1 | none |  | Hong_hw_2 | See log sheet
[generic] treatment of hazardous waste, landfill | barium | to environment (emission, direct) | mass | 3.67 | mg | 1 | none |  | Hong_hw_2 | See log sheet
[generic] treatment of hazardous waste, landfill | fluorine | to environment (emission, direct) | mass | 1800 | g | 1 | none |  | Hong_hw_2 | See log sheet
[packaging, spain] Treatment of mixed waste, material recovery facility | treatment one tonne of mixed waste, material recovery facility | reference_product | service | 1 | 1 | 1 | none |  | Bovea_MRF | See log sheet
[packaging, spain] Treatment of mixed waste, material recovery facility | mixed waste | from technosphere (other) | mass | 1 | t | 1 | none |  | Bovea_MRF | See log sheet
[packaging, spain] Treatment of mixed waste, material recovery facility | electricity | from technosphere (energy_carrier) | energy | 8.11 | kWh | 1 | none |  | Bovea_MRF | See log sheet
[packaging, spain] Treatment of mixed waste, material recovery facility | diesel | from technosphere (energy_carrier) | volume | 0.56 | l | 1 | none |  | Bovea_MRF | See log sheet
[packaging, spain] Treatment of mixed waste, material recovery facility | water | from technosphere (other) | volume | 0.004 | m3 | 1 | none |  | Bovea_MRF | See log sheet
[packaging, spain] Treatment of mixed waste, material recovery facility | waste paperboard, to recycling | to technosphere (by-product) | mass | 0.0212 | t | 1 | none |  | Bovea_MRF | See log sheet
[packaging, spain] Treatment of mixed waste, material recovery facility | scrap ferrous metal, to recycling | to technosphere (by-product) | mass | 0.02 | t | 1 | none |  | Bovea_MRF | See log sheet
[packaging, spain] Treatment of mixed waste, material recovery facility | waste plastic, to recycling | to technosphere (by-product) | mass | 0.0034 | t | 1 | none |  | Bovea_MRF | See log sheet
[packaging, spain] Treatment of mixed waste, material recovery facility | Organic material, to compost | to technosphere (by-product) | mass | 0.4134 | t | 1 | none |  | Bovea_MRF | See log sheet
[packaging, spain] Treatment of mixed waste, material recovery facility | waste | to technosphere (waste) | mass | 0.5445 | t | 1 | none |  | Bovea_MRF | See log sheet
[packaging, USA] Treatment of mixed waste, material recovery facility | treatment of one tonne of mixed waste, material recovery facility | reference_product | service | 1 | 1 | 1 | none |  | Pressley_MRF | See log sheet
[packaging, USA] Treatment of mixed waste, material recovery facility | mixed waste | from technosphere (other) | mass | 1 | t | 1 | none |  | Pressley_MRF | See log sheet
[packaging, USA] Treatment of mixed waste, material recovery facility | electricity | from technosphere (energy_carrier) | energy | 7.8 | kWh | 1 | none |  | Pressley_MRF | See log sheet
[packaging, USA] Treatment of mixed waste, material recovery facility | diesel | from technosphere (energy_carrier) | volume | 0.7 | l | 1 | none |  | Pressley_MRF | See log sheet
[packaging, USA] Treatment of mixed waste, material recovery facility | steel wire | from technosphere (other) | mass | 0.003 | t | 1 | none | baling wire | Pressley_MRF | See log sheet
[packaging, USA] Treatment of mixed waste, material recovery facility | waste paperboard, to recycling | to technosphere (by-product) | mass | 0.097 | t | 1 | none |  | Pressley_MRF | See log sheet
[packaging, USA] Treatment of mixed waste, material recovery facility | waste plastic film, to recycling | to technosphere (by-product) | mass | 0.0154 | t | 1 | none |  | Pressley_MRF | See log sheet
[packaging, USA] Treatment of mixed waste, material recovery facility | waste glass, to recycling | to technosphere (by-product) | mass | 0.03243 | t | 1 | none |  | Pressley_MRF | See log sheet
[packaging, USA] Treatment of mixed waste, material recovery facility | waste PET, to recycling | to technosphere (by-product) | mass | 0.01079 | t | 1 | none |  | Pressley_MRF | See log sheet
[packaging, USA] Treatment of mixed waste, material recovery facility | waste HDPE, to recycling | to technosphere (by-product) | mass | 0.009 | t | 1 | none |  | Pressley_MRF | See log sheet
[packaging, USA] Treatment of mixed waste, material recovery facility | scrap ferrous metal, to recycling | to technosphere (by-product) | mass | 0.01144 | t | 1 | none |  | Pressley_MRF | See log sheet
[packaging, USA] Treatment of mixed waste, material recovery facility | scrap aluminium, to recycling | to technosphere (by-product) | mass | 0.00792 | t | 1 | none |  | Pressley_MRF | See log sheet
[packaging, USA] Treatment of mixed waste, material recovery facility | waste, rejected | to technosphere (waste) | mass | 0.76 | t | 1 | none |  | Pressley_MRF | See log sheet
[packaging] treatment of metal scrap from MSW, sorting | sorting of one tonne of metal scrap | reference_product | service | 1 | 1 | 1 | none |  | EI_,metal_scrap | See log sheet
[packaging] treatment of metal scrap from MSW, sorting | metal scrap | from technosphere (other) | mass | 1 | t | 1 | none |  | EI_,metal_scrap | See log sheet
[packaging] treatment of metal scrap from MSW, sorting | diesel | from technosphere (energy_carrier) | energy | 51.9 | MJ | 1 | none |  | EI_,metal_scrap | See log sheet
[packaging] treatment of metal scrap from MSW, sorting | electricity | from technosphere (energy_carrier) | energy | 30 | kWh | 1 | none |  | EI_,metal_scrap | See log sheet
[packaging] treatment of metal scrap from MSW, sorting | iron scrap, to recycling | to technosphere (by-product) | mass | 0.32 | t | 1 | none |  | EI_,metal_scrap | See log sheet
[packaging] treatment of metal scrap from MSW, sorting | tinplate scrap, to recycling | to technosphere (by-product) | mass | 0.32 | t | 1 | none |  | EI_,metal_scrap | See log sheet
[packaging] treatment of metal scrap from MSW, sorting | aluminium scrap, to recycling | to technosphere (by-product) | mass | 0.32667 | t | 1 | none |  | EI_,metal_scrap | See log sheet
[packaging] treatment of metal scrap from MSW, sorting | waste, rejected | to technosphere (waste) | mass | 0.033333 | t | 1 | none |  | EI_,metal_scrap | See log sheet
Note on E2153: [Threaded comment] Your version of Excel allows you to read this threaded comment; however, any edits to it will get removed if the file is opened in a newer version of Excel. Learn more: https://go.microsoft.com/fwlink/?linkid=870924 Comment: Representative value of EU
Note on E2599: [Threaded comment] Your version of Excel allows you to read this threaded comment; however, any edits to it will get removed if the file is opened in a newer version of Excel. Learn more: https://go.microsoft.com/fwlink/?linkid=870924 Comment: Unclear what the source of CO2 is when energy input is electricity.

## Data_old
process | material | material_category | layer | value | unit nominator | unit denominator | stats_array string | comment | link to log entry | Data source | material_group
[a] Beneficiation, sulfide ore (Crushing, grinding, flotation) | copper concentrate, sulfide ore | reference_product | mass | 1 | t | 1 | none |  | [PU] Sulf_Ore_Conc | See log sheet | 2603
[a] Beneficiation, sulfide ore (Crushing, grinding, flotation) | sulphide ore | from environment (natural resource) | mass | 4 | t | t | none |  | [PU] Sulf_Ore_Conc | See log sheet
[a] Beneficiation, sulfide ore (Crushing, grinding, flotation) | electricity | from technosphere (energy_carrier) | energy | 16.4 | kWh | t | none |  | [PU] Sulf_Ore_Conc | See log sheet
[a] Beneficiation, sulfide ore (Crushing, grinding, flotation) | water | from environment (natural resource) | volume | 0.6 | m3 | t | none |  | [PU] Sulf_Ore_Conc | See log sheet
[a] Beneficiation, sulfide ore (Crushing, grinding, flotation) | steel | from technosphere (material) | mass | 0.7 | t | t | none |  | [PU] Sulf_Ore_Conc | See log sheet
[a] Beneficiation, sulfide ore (Crushing, grinding, flotation) | quicklime | from technosphere (material) | mass | 1 | t | t | none |  | [PU] Sulf_Ore_Conc | See log sheet
[a] Beneficiation, sulfide ore (Crushing, grinding, flotation) | other chemicals | from technosphere (material) | mass | 0.13 | t | t | none |  | [PU] Sulf_Ore_Conc | See log sheet
[a] Beneficiation, sulfide ore (Crushing, grinding, flotation) | water | to environment (emission) | volume | 0.6 | m3 | t | none |  | [PU] Sulf_Ore_Conc | See log sheet
[a] Beneficiation, sulfide ore (Crushing, grinding, flotation) | tailings | to technosphere (waste) | mass | 5.83 | t | t | none |  | [PU] Sulf_Ore_Conc | See log sheet
[a] Calcined clay, flash calciner | metakaolin | reference_product | mass | 1 | t | 1 | none |  | [a] Calcined clay, flash calciner | Martinez et al. 2023 [117] | 2507
[a] Calcined clay, flash calciner | kaolinite, dry | from environment (natural resource) | mass | 1.16 | t | 1 | none |  | [a] Calcined clay, flash calciner | Martinez et al. 2023 [117]
[a] Calcined clay, flash calciner | industrial heat, high-temperature | from technosphere (energy_carrier) | energy | 2.7 | GJ | 1 | values found in literature (usually no information given about water content of clay): 2.7 GJ/tonne (Cancio Díaz et al. 2017); 2.8 GJ/tonne (Sánchez Berriel et al. 2016); 3.7 GJ/tonne (Martinez et al. 2023); (not specifying the calcination technology, based on theoretical calculations, but including estimated efficiency loss, Gettu et al. (2018) and Hanein et al. (2021) report values of 2.6 GJ/tonne and 2.2-3 GJ/tonne (for 0 w% water content of clay and assumed thermal process efficiency of 50-70%), respectively) |  | [a] Calcined clay, flash calciner | Martinez et al. 2023 [117]
[a] Calcined clay, flash calciner | electricity | from technosphere (energy_carrier) | energy | 0.051 | GJ | 1 | none |  | [a] Calcined clay, flash calciner | Martinez et al. 2023 [117]
[a] Calcined clay, flash calciner | carbon dioxide | to environment (emission, process) | mass | 0.03 | t | 1 | none | Value for electricity demand for "grinding + packing + other" for rotary kiln based industrial scale Metakoalin-Limestone Cement production (Best available technology, flash calciner based production, | [a] Calcined clay, flash calciner | Sánchez Berriel et al. 2016 [116]
[a] Calcined clay, rotary kiln | metakaolin | reference_product | mass | 1 | t | 1 | none | A key determinant of the energy requirements of calcined clay is the moisture content of the used clay. This can highly vary, not only due to the composition of the clay, but also depending on the climatic and weather conditions at the mining site. The moisture content can be as low as a few percent, but can also reach more than 40 wt%. Reducing the free water content/moisture of the clay requires about 600 kJ/kg at 20 wt% of the clay and 1500 kJ/kg at 40 wt%, not considering thermal process efficiency, which varies between 50 and 70 % (Hanein et al. 2021, 20) | [a] Calcined clay, rotary kiln | Hanein et al. 2021 [114] | 2507
[a] Calcined clay, rotary kiln | kaolinite, dry | from environment (natural resource) | mass | 1.16 | t | 1 | none | energy demand (high temperature heat) for dry (0 w% water content) kaolinite input - value taken from Cancio Díaz et al. 2017, which report the lowest value among the studies specifying the calcination technology used; ~900°C used for industrial scale clay calcination in kiln calcination | [a] Calcined clay, rotary kiln | Cancio Díaz et al. 2017 [115]
[a] Calcined clay, rotary kiln | industrial heat, high-temperature | from technosphere (energy_carrier) | energy | 3.1 | GJ | 1 | values found in literature (usually no information given about water content of clay): 3.1 GJ/tonne (Cancio Díaz et al. 2017); 3.2 GJ/tonne (Sánchez Berriel et al. 2016); 4.4 GJ/tonne (Martinez et al. 2023); (not specifying the calcination technology, based on theoretical calculations, but including estimated efficiency loss, Gettu et al. (2018) and Hanein et al. (2021) report values of 2.6 GJ/tonne and 2.2-3 GJ/tonne (for 0 w% water content of clay and assumed thermal process efficiency of 50-70%), respectively) |  | [a] Calcined clay, rotary kiln | Sánchez Berriel et al. 2016 [116]
[a] Calcined clay, rotary kiln | electricity | from technosphere (energy_carrier) | energy | 0.165 | GJ | 1 | none | “The values of less than 30 g CO2 for clays are based on the assumption that the clay will contain\3 wt% CO2” (Hanein et al. 2021, 21) | [a] Calcined clay, rotary kiln | Hanein et al. 2021 [114]
[a] Calcined clay, rotary kiln | carbon dioxide | to environment (emission, process) | mass | 0.03 | t | 1 | none |  | [a] Calcined clay, rotary kiln
[a] Copper anode production (Bath smelting and converting) | copper, anode | reference_product | mass | 1 | kg | 1 | none |  | [PU] Pyro_Bath_Copper | See log sheet | 7402
[a] Copper anode production (Bath smelting and converting) | copper concentrate, sulfide ore | from technosphere (material) | mass | 3.57 | kg | kg | none |  | [PU] Pyro_Bath_Copper | See log sheet
[a] Copper anode production (Bath smelting and converting) | sulfuric acid | to technosphere (by-product) | mass | 1.52 | kg | kg | none |  | [PU] Pyro_Bath_Copper | See log sheet | 2807
[a] Copper anode production (Bath smelting and converting) | fuel oil | from technosphere (energy_carrier) | energy | 4.18 | MJ | kg | none |  | [PU] Pyro_Bath_Copper | See log sheet
[a] Copper anode production (Bath smelting and converting) | electricity | from technosphere (energy_carrier) | energy | 6.9 | MJ | kg | none |  | [PU] Pyro_Bath_Copper | See log sheet
[a] Copper anode production (Bath smelting and converting) | oxygen | from environment (natural resource) | mass | 2.79 | kg | kg | none |  | [PU] Pyro_Bath_Copper | See log sheet
[a] Copper anode production (Bath smelting and converting) | industrial oxygen | from technosphere (material) | mass | 1.27 | kg | kg | none |  | [PU] Pyro_Bath_Copper | See log sheet
[a] Copper anode production (Bath smelting and converting) | silca flux | from technosphere (material) | mass | 0.355 | kg | kg | none |  | [PU] Pyro_Bath_Copper | See log sheet
[a] Copper anode production (Bath smelting and converting) | limestone | from environment (natural resource) | mass | 0.127 | kg | kg | none |  | [PU] Pyro_Bath_Copper | See log sheet
[a] Copper anode production (Bath smelting and converting) | scrap | from technosphere (other) | mass | 0.0423 | kg | kg | none |  | [PU] Pyro_Bath_Copper | See log sheet
[a] Copper anode production (Bath smelting and converting) | water | from environment (natural resource) | mass | 0.355 | kg | kg | none |  | [PU] Pyro_Bath_Copper | See log sheet
[a] Copper anode production (Bath smelting and converting) | sulfur dioxide | to environment (emission) | mass | 0.45 | kg | kg | none |  | [PU] Pyro_Bath_Copper | See log sheet | 2807
[a] Copper anode production (Bath smelting and converting) | carbon dioxide | to environment (emission) | mass | 0.39 | kg | kg | none |  | [PU] Pyro_Bath_Copper | See log sheet | 2520
[a] Copper anode production (Bath smelting and converting) | slag | to technosphere (waste) | mass | 1.91 | kg | kg | none |  | [PU] Pyro_Bath_Copper | See log sheet
[a] Copper anode production (Continuous smelting and converting) | copper, anode | reference_product | mass | 1 | kg | 1 | none |  | [PU] Pyro_Cont_Copper | See log sheet | 7402
[a] Copper anode production (Continuous smelting and converting) | copper concentrate, sulfide ore | from technosphere (material) | mass | 3.57 | kg | kg | none |  | [PU] Pyro_Cont_Copper | See log sheet
[a] Copper anode production (Continuous smelting and converting) | sulfuric acid | to technosphere (by-product) | mass | 2.48 | kg | kg | none |  | [PU] Pyro_Cont_Copper | See log sheet | 2807
[a] Copper anode production (Continuous smelting and converting) | fuel oil | from technosphere (energy_carrier) | energy | 2.5 | MJ | kg | none |  | [PU] Pyro_Cont_Copper | See log sheet
[a] Copper anode production (Continuous smelting and converting) | electricity | from technosphere (energy_carrier) | energy | 8.51 | MJ | kg | none |  | [PU] Pyro_Cont_Copper | See log sheet
[a] Copper anode production (Continuous smelting and converting) | oxygen | from environment (natural resource) | mass | 2.71 | kg | kg | none |  | [PU] Pyro_Cont_Copper | See log sheet
[a] Copper anode production (Continuous smelting and converting) | silca flux | from technosphere (material) | mass | 0.411 | kg | kg | none |  | [PU] Pyro_Cont_Copper | See log sheet
[a] Copper anode production (Continuous smelting and converting) | industrial oxygen | from technosphere (material) | mass | 1.47 | kg | kg | none |  | [PU] Pyro_Cont_Copper | See log sheet
[a] Copper anode production (Continuous smelting and converting) | limestone | from environment (natural resource) | mass | 0.194 | kg | kg | none |  | [PU] Pyro_Cont_Copper | See log sheet
[a] Copper anode production (Continuous smelting and converting) | scrap | from technosphere (other) | mass | 0.303 | kg | kg | none |  | [PU] Pyro_Cont_Copper | See log sheet
[a] Copper anode production (Continuous smelting and converting) | water | from environment (natural resource) | mass | 0.545 | kg | kg | none |  | [PU] Pyro_Cont_Copper | See log sheet
[a] Copper anode production (Continuous smelting and converting) | carbon dioxide | to environment (emission) | mass | 0.285 | kg | kg | none |  | [PU] Pyro_Cont_Copper | See log sheet
[a] Copper anode production (Continuous smelting and converting) | oleum | to technosphere (by-product) | mass | 0.254 | kg | kg | none |  | [PU] Pyro_Cont_Copper | See log sheet | 2807
[a] Copper anode production (Continuous smelting and converting) | gypsum | to technosphere (by-product) | mass | 0.303 | kg | kg | none |  | [PU] Pyro_Cont_Copper | See log sheet | 2520
[a] Copper anode production (Continuous smelting and converting) | slag | to technosphere (waste) | mass | 1.85 | kg | kg | none |  | [PU] Pyro_Cont_Copper | See log sheet
[a] Copper anode production (Flash smelting and converting) | copper, anode | reference_product | mass | 1 | kg | 1 | none |  | [PU] Pyro_Flash_Copper | See log sheet | 7402
[a] Copper anode production (Flash smelting and converting) | copper concentrate, sulfide ore | from technosphere (material) | mass | 3.57 | kg | kg | none |  | [PU] Pyro_Flash_Copper | See log sheet
[a] Copper anode production (Flash smelting and converting) | sulfuric acid | to technosphere (by-product) | mass | 2.2 | kg | kg | none |  | [PU] Pyro_Flash_Copper | See log sheet | 2807
[a] Copper anode production (Flash smelting and converting) | fuel oil | from technosphere (energy_carrier) | energy | 1.52 | MJ | kg | none |  | [PU] Pyro_Flash_Copper | See log sheet
[a] Copper anode production (Flash smelting and converting) | electricity | from technosphere (energy_carrier) | energy | 9.27 | MJ | kg | none |  | [PU] Pyro_Flash_Copper | See log sheet
[a] Copper anode production (Flash smelting and converting) | industrial oxygen | from technosphere (material) | mass | 0.909 | kg | kg | none |  | [PU] Pyro_Flash_Copper | See log sheet
[a] Copper anode production (Flash smelting and converting) | oxygen | from environment (natural resource) | mass | 1.78 | kg | kg | none |  | [PU] Pyro_Flash_Copper | See log sheet
[a] Copper anode production (Flash smelting and converting) | silca flux | from technosphere (material) | mass | 0.35 | kg | kg | none |  | [PU] Pyro_Flash_Copper | See log sheet
[a] Copper anode production (Flash smelting and converting) | limestone | from environment (natural resource) | mass | 0.18 | kg | kg | none |  | [PU] Pyro_Flash_Copper | See log sheet
[a] Copper anode production (Flash smelting and converting) | scrap | from technosphere (other) | mass | 0.11 | kg | kg | none |  | [PU] Pyro_Flash_Copper | See log sheet
[a] Copper anode production (Flash smelting and converting) | water | from environment (natural resource) | mass | 0.49 | kg | kg | none |  | [PU] Pyro_Flash_Copper | See log sheet
[a] Copper anode production (Flash smelting and converting) | sulfur dioxide | to environment (emission) | mass | 0.19 | kg | kg | none |  | [PU] Pyro_Flash_Copper | See log sheet
[a] Copper anode production (Flash smelting and converting) | carbon dioxide | to environment (emission) | mass | 0.21 | kg | kg | none |  | [PU] Pyro_Flash_Copper | See log sheet
[a] Copper anode production (Flash smelting and converting) | oleum | to technosphere (by-product) | mass | 0.3 | kg | kg | none |  | [PU] Pyro_Flash_Copper | See log sheet | 2807
[a] Copper anode production (Flash smelting and converting) | gypsum | to technosphere (by-product) | mass | 0.8 | kg | kg | none |  | [PU] Pyro_Flash_Copper | See log sheet | 2520
[a] Copper anode production (Flash smelting and converting) | slag | to technosphere (waste) | mass | 1.91 | kg | kg | none |  | [PU] Pyro_Flash_Copper | See log sheet
[a] Copper anode production, Pyrometallurgy (Hydrogen Reduction) | copper, anode | reference_product | mass | 1 | kg | 1 | none |  | [PU] Pyro_Copper_Hydrogen | See log sheet | 7402
[a] Copper anode production, Pyrometallurgy (Hydrogen Reduction) | copper concentrate, sulfide ore | from technosphere (material) | mass | 3.57 | kg | kg | none |  | [PU] Pyro_Copper_Hydrogen | See log sheet
[a] Copper anode production, Pyrometallurgy (Hydrogen Reduction) | sulfuric acid | to technosphere (by-product) | mass | 2.2 | kg | kg | none |  | [PU] Pyro_Copper_Hydrogen | See log sheet
[a] Copper anode production, Pyrometallurgy (Hydrogen Reduction) | hydrogen | from technosphere (reductant) | mass | 0.0243 | kg | kg | none |  | [PU] Pyro_Copper_Hydrogen | See log sheet
[a] Copper anode production, Pyrometallurgy (Hydrogen Reduction) | electricity | from technosphere (energy_carrier) | energy | 9.27 | MJ | kg | none |  | [PU] Pyro_Copper_Hydrogen | See log sheet
[a] Copper anode production, Pyrometallurgy (Hydrogen Reduction) | industrial oxygen | from technosphere (material) | mass | 0.909 | kg | kg | none |  | [PU] Pyro_Copper_Hydrogen | See log sheet
[a] Copper anode production, Pyrometallurgy (Hydrogen Reduction) | oxygen | from environment (natural resource) | mass | 1.78 | kg | kg | none |  | [PU] Pyro_Copper_Hydrogen | See log sheet
[a] Copper anode production, Pyrometallurgy (Hydrogen Reduction) | silca flux | from technosphere (material) | mass | 0.35 | kg | kg | none |  | [PU] Pyro_Copper_Hydrogen | See log sheet
[a] Copper anode production, Pyrometallurgy (Hydrogen Reduction) | scrap | from technosphere (other) | mass | 0.11 | kg | kg | none |  | [PU] Pyro_Copper_Hydrogen | See log sheet
[a] Copper anode production, Pyrometallurgy (Hydrogen Reduction) | water | from environment (natural resource) | mass | 0.49 | kg | kg | none |  | [PU] Pyro_Copper_Hydrogen | See log sheet
[a] Copper anode production, Pyrometallurgy (Hydrogen Reduction) | sulfur dioxide | to environment (emission) | mass | 0.19 | kg | kg | none |  | [PU] Pyro_Copper_Hydrogen | See log sheet
[a] Copper anode production, Pyrometallurgy (Hydrogen Reduction) | water | to technosphere (by-product) | mass | 1.8 | kg | kg | none |  | [PU] Pyro_Copper_Hydrogen | See log sheet
[a] Copper anode production, Pyrometallurgy (Hydrogen Reduction) | oleum | to technosphere (by-product) | mass | 0.3 | kg | kg | none |  | [PU] Pyro_Copper_Hydrogen | See log sheet | 2807
[a] Copper anode production, Pyrometallurgy (Hydrogen Reduction) | gypsum | to technosphere (by-product) | mass | 0.8 | kg | kg | none |  | [PU] Pyro_Copper_Hydrogen | See log sheet | 2520
[a] Copper anode production, Pyrometallurgy (Hydrogen Reduction) | slag | to technosphere (waste) | mass | 1.91 | kg | kg | none |  | [PU] Pyro_Copper_Hydrogen | See log sheet
[a] Copper cathode production, Hydrometallurgy (leaching, SX, EW) | copper, cathode | reference_product | mass | 1 | kg | 1 | none |  | [PU] Hydro_Copper | see log sheet | 7403
[a] Copper cathode production, Hydrometallurgy (leaching, SX, EW) | electricity, leaching process | from technosphere (energy_carrier) | energy | 5.22 | MJ | kg | none |  | [PU] Hydro_Copper | see log sheet
[a] Copper cathode production, Hydrometallurgy (leaching, SX, EW) | water | from environment (natural resource) | volume | 0.0227 | m3 | kg | none |  | [PU] Hydro_Copper | see log sheet
[a] Copper cathode production, Hydrometallurgy (leaching, SX, EW) | sulfuric acid | from technosphere (material) | mass | 2.95 | kg | kg | none |  | [PU] Hydro_Copper | see log sheet
[a] Copper cathode production, Hydrometallurgy (leaching, SX, EW) | electricity, SX process | from technosphere (energy_carrier) | energy | 8.46 | MJ | kg | none |  | [PU] Hydro_Copper | see log sheet
[a] Copper cathode production, Hydrometallurgy (leaching, SX, EW) | electricity, EW process | from technosphere (energy_carrier) | energy | 16.9 | MJ | kg | none |  | [PU] Hydro_Copper | see log sheet
[a] Copper cathode production, Hydrometallurgy (leaching, SX, EW) | steam | from technosphere (energy_carrier) | mass | 0.000256 | kg | kg | none |  | [PU] Hydro_Copper | see log sheet
[a] Copper cathode production, Hydrometallurgy (leaching, SX, EW) | oxide ore | from environment (natural resource) | mass | 143 | kg | kg | none |  | [PU] Hydro_Copper | see log sheet
[a] Copper cathode production, Hydrometallurgy (leaching, SX, EW) | water | to environment (emission) | volume | 0.0227 | m3 | kg | none |  | [PU] Hydro_Copper | see log sheet
[a] Electrorefining of copper anode | copper, cathode | reference_product | mass | 1 | kg | 1 | none |  | [PU] Pyro_ElecRef_Copper | See log sheet | 7403
[a] Electrorefining of copper anode | copper, anode | from technosphere (material) | mass | 0.993 | kg | kg | none |  | [PU] Pyro_ElecRef_Copper | See log sheet
[a] Electrorefining of copper anode | electricity, high voltage | from technosphere (energy_carrier) | energy | 0.4 | kWh | kg | none |  | [PU] Pyro_ElecRef_Copper | See log sheet
[a] Electrorefining of copper anode | diesel, burned in building machine | from technosphere (energy_carrier) | energy | 2.24 | MJ | kg | none |  | [PU] Pyro_ElecRef_Copper | See log sheet
[a] Electrorefining of copper anode | electrolyte, copper-rich | from technosphere (material) | mass | 0.00601 | kg | kg | none |  | [PU] Pyro_ElecRef_Copper | See log sheet
[a] Electrorefining of copper anode | copper-rich materials | from technosphere (material) | mass | 0.00495 | kg | kg | none |  | [PU] Pyro_ElecRef_Copper | See log sheet
[a] Electrorefining of copper anode | heat, waste | to environment (emission) | energy | 1.77 | MJ | kg | none |  | [PU] Pyro_ElecRef_Copper | See log sheet
[a] Electrorefining of copper anode | anode slime | to technosphere (by-product) | mass | 0.003 | kg | kg | none |  | [PU] Pyro_ElecRef_Copper | See log sheet | 711230
[a] naphta production | naphtha | reference_product | mass | 1 | t | 1 | none |  | Production process inventories for naphta, vinyl chloride, PVC, PP, PE. |  | 271114
[a] naphta production | natural gas | from technosphere (energy_carrier) | energy | 0.0086 | GJ | 1 | none |  | Production process inventories for naphta, vinyl chloride, PVC, PP, PE.
[a] naphta production | petroleum | from technosphere (material) | mass | 1.066 | t | 1 | none |  | Production process inventories for naphta, vinyl chloride, PVC, PP, PE.
[a] naphta production | carbon dioxide | to environment (emission, direct) | mass | 0.09 | t | 1 | none |  | Production process inventories for naphta, vinyl chloride, PVC, PP, PE.
[a] naphta production | CH4 | to environment (emission, direct) | mass | 1.085e-05 | t | 1 | none |  | Production process inventories for naphta, vinyl chloride, PVC, PP, PE.
[a] polyethylene production | polyethylene | reference_product | mass | 1 | t | 1 | none |  | Production process inventories for naphta, vinyl chloride, PVC, PP, PE. |  | 271114
[a] polyethylene production | carbon dioxide | to environment (emission, direct) | mass | 0.034905 | t | 1 | none |  | Production process inventories for naphta, vinyl chloride, PVC, PP, PE.
[a] polyethylene production | CH4 | to environment (emission, direct) | mass | 0 | t | 1 | none |  | Production process inventories for naphta, vinyl chloride, PVC, PP, PE.
[a] polyethylene production | ethylene | from technosphere (material) | mass | 1.0018 | t | 1 | none |  | Production process inventories for naphta, vinyl chloride, PVC, PP, PE.
[a] polyethylene production | natural gas | from technosphere (energy_carrier) | energy | 0.12831 | GJ | 1 | none |  | Production process inventories for naphta, vinyl chloride, PVC, PP, PE.
[a] polyethylene production | electricity | from technosphere (energy_carrier) | energy | 1.5552 | GJ | 1 | none |  | Production process inventories for naphta, vinyl chloride, PVC, PP, PE.
[a] polyethylene production | heat | from technosphere (energy_carrier) | energy | 1.121 | GJ | 1 | none |  | Production process inventories for naphta, vinyl chloride, PVC, PP, PE.
[a] polyethylene production | hydrogen | from technosphere (material) | mass | 0.00024 | t | 1 | none |  | Production process inventories for naphta, vinyl chloride, PVC, PP, PE.
[a] polypropylene production | polypropylene | reference_product | mass | 1 | t | 1 | none |  | Production process inventories for naphta, vinyl chloride, PVC, PP, PE. |  | 271114
[a] polypropylene production | carbon dioxide | to environment (emission, direct) | mass | 0.041573 | t | 1 | none |  | Production process inventories for naphta, vinyl chloride, PVC, PP, PE.
[a] polypropylene production | CH4 | to environment (emission, direct) | mass | 3.2054e-06 | t | 1 | none |  | Production process inventories for naphta, vinyl chloride, PVC, PP, PE.
[a] polypropylene production | propylene | from technosphere (material) | mass | 0.98766 | t | 1 | none |  | Production process inventories for naphta, vinyl chloride, PVC, PP, PE.
[a] polypropylene production | natural gas | from technosphere (energy_carrier) | energy | 0.19695 | GJ | 1 | none |  | Production process inventories for naphta, vinyl chloride, PVC, PP, PE.
[a] polypropylene production | electricity | from technosphere (energy_carrier) | energy | 1.2647 | GJ | 1 | none |  | Production process inventories for naphta, vinyl chloride, PVC, PP, PE.
[a] polypropylene production | heat | from technosphere (energy_carrier) | energy | 0.569 | GJ | 1 | none |  | Production process inventories for naphta, vinyl chloride, PVC, PP, PE.
[a] polypropylene production | hydrogen | from technosphere (material) | mass | 0.0002 | t | 1 | none |  | Production process inventories for naphta, vinyl chloride, PVC, PP, PE.
[a] polypropylene production | nitrogen, liquid | from technosphere (material) | mass | 0.0526 | t | 1 | none |  | Production process inventories for naphta, vinyl chloride, PVC, PP, PE.
[a] polyvinylchloride production | polyvinylchloride | reference_product | mass | 1 | t | 1 | none |  | Production process inventories for naphta, vinyl chloride, PVC, PP, PE. |  | 271114
[a] polyvinylchloride production | carbon dioxide | to environment (emission, direct) | mass | 0.010832 | t | 1 | none |  | Production process inventories for naphta, vinyl chloride, PVC, PP, PE.
[a] polyvinylchloride production | CH4 | to environment (emission, direct) | mass | 0 | t | 1 | none |  | Production process inventories for naphta, vinyl chloride, PVC, PP, PE.
[a] polyvinylchloride production | vinyl chloride | from technosphere (material) | mass | 1 | t | 1 | none |  | Production process inventories for naphta, vinyl chloride, PVC, PP, PE.
[a] polyvinylchloride production | natural gas | from technosphere (energy_carrier) | energy | 0.43485 | GJ | 1 | none |  | Production process inventories for naphta, vinyl chloride, PVC, PP, PE.
[a] polyvinylchloride production | electricity | from technosphere (energy_carrier) | energy | 0.6948 | GJ | 1 | none |  | Production process inventories for naphta, vinyl chloride, PVC, PP, PE.
[a] polyvinylchloride production | heat | from technosphere (energy_carrier) | energy | 1.93 | GJ | 1 | none |  | Production process inventories for naphta, vinyl chloride, PVC, PP, PE.
[a] Secondary copper production, chemical treatment, from low grade scrap | copper cathode | reference_product | mass | 1 | kg | 1 | none |  | [PU] Sec_Copper_Chem | See log sheet | 7403
[a] Secondary copper production, chemical treatment, from low grade scrap | electricity | from technosphere (energy_carrier) | energy | 28.3 | kWh | kg | none |  | [PU] Sec_Copper_Chem | See log sheet
[a] Secondary copper production, chemical treatment, from low grade scrap | ferrous sulphate | from technosphere (material) | mass | 0.522 | kg | kg | none |  | [PU] Sec_Copper_Chem | See log sheet
[a] Secondary copper production, chemical treatment, from low grade scrap | water | from environment (natural resource) | mass | 8.7 | kg | kg | none |  | [PU] Sec_Copper_Chem | See log sheet
[a] Secondary copper production, chemical treatment, from low grade scrap | sulphuric acid | from technosphere (material) | mass | 1.3 | kg | kg | none |  | [PU] Sec_Copper_Chem | See log sheet
[a] Secondary copper production, chemical treatment, from low grade scrap | sodium hydroxide | from technosphere (material) | mass | 2.61 | kg | kg | none |  | [PU] Sec_Copper_Chem | See log sheet
[a] Secondary copper production, chemical treatment, from low grade scrap | low grade scrap from shredded PCBs | from technosphere (other) | mass | 4.35 | kg | kg | none |  | [PU] Sec_Copper_Chem | See log sheet
[a] Secondary copper production, chemical treatment, from low grade scrap | waste | to technosphere (waste) | mass | 16.3 | kg | kg | none |  | [PU] Sec_Copper_Chem | See log sheet
[a] Secondary copper production, chemical treatment, from low grade scrap | Zinc | to technosphere (by-product) | mass | 0.13 | kg | kg | none |  | [PU] Sec_Copper_Chem | See log sheet | 262019
[a] Secondary copper production, from high grade scrap | copper, cathode | reference_product | mass | 1 | kg | 1 | none |  | [PU] Sec_Copper_High_Grade | See log sheet | 7403
[a] Secondary copper production, from high grade scrap | copper scrap, high grade | from technosphere (material) | mass | 1.05 | kg | kg | none |  | [PU] Sec_Copper_High_Grade | See log sheet
[a] Secondary copper production, from high grade scrap | electricity, high voltage | from technosphere (energy_carrier) | energy | 0.4 | kWh | kg | none |  | [PU] Sec_Copper_High_Grade | See log sheet
[a] Secondary copper production, from high grade scrap | diesel, burned in building machine | from technosphere (energy_carrier) | energy | 2.23 | MJ | kg | none |  | [PU] Sec_Copper_High_Grade | See log sheet
[a] Secondary copper production, from high grade scrap | electrolyte, copper-rich | from technosphere (material) | mass | 0.00601 | kg | kg | none |  | [PU] Sec_Copper_High_Grade | See log sheet
[a] Secondary copper production, from high grade scrap | copper-rich materials | from technosphere (material) | mass | 0.00495 | kg | kg | none |  | [PU] Sec_Copper_High_Grade | See log sheet
[a] Secondary copper production, from high grade scrap | heat, waste | to environment (emission) | energy | 1.76 | MJ | kg | none |  | [PU] Sec_Copper_High_Grade | See log sheet
[a] Secondary copper production, from high grade scrap | scrap waste | to technosphere (waste) | mass | 0.0476 | kg | kg | none |  | [PU] Sec_Copper_High_Grade | See log sheet
[a] Secondary copper production, from high grade scrap | anode slime | to technosphere (by-product) | mass | 0.005 | kg | kg | none |  | [PU] Sec_Copper_High_Grade | See log sheet | 711230
[a] Secondary copper production, from low grade scrap | copper, anode | reference_product | mass | 1 | kg | 1 | none |  | [PU] Sec_Copper_Low_Grade | See log sheet | 7402
[a] Secondary copper production, from low grade scrap | copper scrap, low grade | from technosphere (material) | mass | 3.33 | kg | kg | none |  | [PU] Sec_Copper_Low_Grade | See log sheet
[a] Secondary copper production, from low grade scrap | sulfuric acid | to technosphere (by-product) | mass | 2.17 | kg | kg | none |  | [PU] Sec_Copper_Low_Grade | See log sheet
[a] Secondary copper production, from low grade scrap | fuel oil | from technosphere (energy_carrier) | energy | 3.9 | MJ | kg | none |  | [PU] Sec_Copper_Low_Grade | See log sheet
[a] Secondary copper production, from low grade scrap | electricity | from technosphere (energy_carrier) | energy | 6.44 | MJ | kg | none |  | [PU] Sec_Copper_Low_Grade | See log sheet
[a] Secondary copper production, from low grade scrap | industrial oxygen | from technosphere (material) | mass | 1.77 | kg | kg | none |  | [PU] Sec_Copper_Low_Grade | See log sheet
[a] Secondary copper production, from low grade scrap | oxygen | from environment (natural resource) | mass | 3.04 | kg | kg | none |  | [PU] Sec_Copper_Low_Grade | See log sheet
[a] Secondary copper production, from low grade scrap | silca flux | from technosphere (material) | mass | 0.33 | kg | kg | none |  | [PU] Sec_Copper_Low_Grade | See log sheet
[a] Secondary copper production, from low grade scrap | limestone | from environment (natural resource) | mass | 0.16 | kg | kg | none |  | [PU] Sec_Copper_Low_Grade | See log sheet
[a] Secondary copper production, from low grade scrap | scrap | from technosphere (other) | mass | 0.01 | kg | kg | none |  | [PU] Sec_Copper_Low_Grade | See log sheet
[a] Secondary copper production, from low grade scrap | water | from environment (natural resource) | mass | 0.44 | kg | kg | none |  | [PU] Sec_Copper_Low_Grade | See log sheet
[a] Secondary copper production, from low grade scrap | sulfur dioxide | to environment (emission) | mass | 0.02 | kg | kg | none |  | [PU] Sec_Copper_Low_Grade | See log sheet
[a] Secondary copper production, from low grade scrap | carbon dioxide | to environment (emission) | mass | 0.4 | kg | kg | none |  | [PU] Sec_Copper_Low_Grade | See log sheet
[a] Secondary copper production, from low grade scrap | slag | to technosphere (waste) | mass | 1.83 | kg | kg | none |  | [PU] Sec_Copper_Low_Grade | See log sheet
[a] Secondary copper production, from medium grade scrap | copper, anode | reference_product | mass | 1 | kg | 1 | none |  | [PU] Sec_Copper_Med_Grade | See log sheet | 7402
[a] Secondary copper production, from medium grade scrap | copper scrap, medium grade | from technosphere (material) | mass | 2 | kg | kg | none |  | [PU] Sec_Copper_Med_Grade | See log sheet
[a] Secondary copper production, from medium grade scrap | fuel oil | from technosphere (energy_carrier) | energy | 1.08 | MJ | kg | none |  | [PU] Sec_Copper_Med_Grade | See log sheet
[a] Secondary copper production, from medium grade scrap | electricity | from technosphere (energy_carrier) | energy | 5.2 | MJ | kg | none |  | [PU] Sec_Copper_Med_Grade | See log sheet
[a] Secondary copper production, from medium grade scrap | oxygen | from environment (natural resource) | mass | 0.28 | kg | kg | none |  | [PU] Sec_Copper_Med_Grade | See log sheet
[a] Secondary copper production, from medium grade scrap | industrial oxygen | from technosphere (material) | mass | 0.684 | kg | kg | none |  | [PU] Sec_Copper_Med_Grade | See log sheet
[a] Secondary copper production, from medium grade scrap | silca flux | from technosphere (energy_carrier) | mass | 0.1 | kg | kg | none |  | [PU] Sec_Copper_Med_Grade | See log sheet
[a] Secondary copper production, from medium grade scrap | sulfuric acid | to technosphere (by-product) | mass | 1.32 | kg | kg | none |  | [PU] Sec_Copper_Med_Grade | See log sheet
[a] Secondary copper production, from medium grade scrap | scrap | from technosphere (other) | mass | 0.01 | kg | kg | none |  | [PU] Sec_Copper_Med_Grade | See log sheet
[a] Secondary copper production, from medium grade scrap | water | from environment (natural resource) | mass | 0.27 | kg | kg | none |  | [PU] Sec_Copper_Med_Grade | See log sheet
[a] Secondary copper production, from medium grade scrap | sulfur dioxide | to environment (emission) | mass | 0.03 | kg | kg | none |  | [PU] Sec_Copper_Med_Grade | See log sheet
[a] Secondary copper production, from medium grade scrap | carbon dioxide | to environment (emission) | mass | 0.08 | kg | kg | none |  | [PU] Sec_Copper_Med_Grade | See log sheet
[a] Secondary copper production, from medium grade scrap | slag | to technosphere (waste) | mass | 0.65 | kg | kg | none |  | [PU] Sec_Copper_Med_Grade | See log sheet
[a] vinyl chloride production | vinyl chloride | reference_product | mass | 1 | t | 1 | none |  | Production process inventories for naphta, vinyl chloride, PVC, PP, PE. |  | 271114
[a] vinyl chloride production | carbon dioxide | to environment (emission, direct) | mass | 0.1871 | t | 1 | none |  | Production process inventories for naphta, vinyl chloride, PVC, PP, PE.
[a] vinyl chloride production | CH4 | to environment (emission, direct) | mass | 1.0306e-05 | t | 1 | none |  | Production process inventories for naphta, vinyl chloride, PVC, PP, PE.
[a] vinyl chloride production | chlorine | from technosphere (material) | mass | 0.426 | t | 1 | none |  | Production process inventories for naphta, vinyl chloride, PVC, PP, PE.
[a] vinyl chloride production | electricity | from technosphere (energy_carrier) | energy | 0.558 | GJ | 1 | none |  | Production process inventories for naphta, vinyl chloride, PVC, PP, PE.
[a] vinyl chloride production | ethylene | from technosphere (material) | mass | 0.433 | t | 1 | none |  | Production process inventories for naphta, vinyl chloride, PVC, PP, PE.
[a] vinyl chloride production | ethylene dichloride | from technosphere (material) | mass | 0.139 | t | 1 | none |  | Production process inventories for naphta, vinyl chloride, PVC, PP, PE.
[a] vinyl chloride production | hydrochloric acid | from technosphere (material) | mass | 0.053 | t | 1 | none |  | Production process inventories for naphta, vinyl chloride, PVC, PP, PE.
[a] vinyl chloride production | natural gas | from technosphere (energy_carrier) | energy | 4.1496 | GJ | 1 | none |  | Production process inventories for naphta, vinyl chloride, PVC, PP, PE.
[a] vinyl chloride production | nitrogen, liquid | from technosphere (material) | mass | 0.037 | t | 1 | none |  | Production process inventories for naphta, vinyl chloride, PVC, PP, PE.
[a] vinyl chloride production | oxygen, liquid | from technosphere (material) | mass | 0.111 | t | 1 | none |  | Production process inventories for naphta, vinyl chloride, PVC, PP, PE.
[Agora] CCU of smelting gases from the blast-furnace route | steel, primary | reference_product | mass | 1 | t | 1 | none | CCU approaches should be considered holistically. Since CCU in the steel sector consumes high levels of electricity and the CO₂ capture rate is limited (50 to 78 per cent max.) | [Agora] CCU of smelting gases from the blast-furnace route | see log sheet | 7206
[Agora] CCU of smelting gases from the blast-furnace route | carbon dioxide | to environment (emission, direct) | mass | 0.85 | t | t | none | or 0.64, provided that CO2 reduction in the chemical sector (MTO route) is completely credited to steelmakers | [Agora] CCU of smelting gases from the blast-furnace route | see log sheet
[Agora] Direct reduction with H2 | steel, primary | reference_product | mass | 1 | t | 1 | none |  | [Agora]H2DRI-EAF | see log sheet | 7206
[Agora] Direct reduction with H2 | carbon dioxide | to environment (emission, direct) | mass | 0.05 | t | t | none | specific energy use information missing | [Agora]H2DRI-EAF | see log sheet
[Agora] Electric arc furnace route | steel, secondary | reference_product | mass | 1 | t | 1 | none | **Secondary steel route, > 95 % scrap use | [Agora]Scrap-EAF | see log sheet | 7206
[Agora] Electric arc furnace route | electricity | from technosphere (energy_carrier) | energy | 2 | GJ | t | none | **Secondary steel route, > 95 % scrap use | [Agora]Scrap-EAF | see log sheet
[Agora] Electric arc furnace route | carbon dioxide | to environment (emission, direct) | mass | 0.07 | t | t | none | **Secondary steel route, > 95 % scrap use | [Agora]Scrap-EAF | see log sheet
[Agora] HIsarna® with CCS | steel, primary | reference_product | mass | 1 | t | 1 | none |  | [Agora] HIsarna® with CCS | see log sheet | 7206
[Agora] HIsarna® with CCS | carbon dioxide | to environment (emission, direct) | mass | 0.24 | t | t | none | specific energy use information missing | [Agora] HIsarna® with CCS | see log sheet
[Agora] Integrated blast-furnace route | steel, primary | reference_product | mass | 1 | t | 1 | none | *Primary steel routes, 12% scrap assumed in each case | [Agora]BF-BOF | see log sheet | 7206
[Agora] Integrated blast-furnace route | coal | from technosphere (energy_carrier) | energy | 15 | GJ | t | none | *Primary steel routes, 12% scrap assumed in each case | [Agora]BF-BOF | see log sheet
[Agora] Integrated blast-furnace route | carbon dioxide | to environment (emission, direct) | mass | 1.8 | t | t | none | *Primary steel routes, 12% scrap assumed in each case | [Agora]BF-BOF | see log sheet
[Agora] Iron electrolysis and smelting in electric arc furnaces | steel, primary | reference_product | mass | 1 | t | 1 | none |  | [Agora] Iron electrolysis and smelting in electric arc furnaces | see log sheet | 7206
[Agora] Iron electrolysis and smelting in electric arc furnaces | carbon dioxide | to environment (emission, direct) | mass | 0.22 | t | t | none | specific energy use information missing | [Agora] Iron electrolysis and smelting in electric arc furnaces | see log sheet
[Agora] Natural gas direct reduction | steel, primary | reference_product | mass | 1 | t | 1 | none | *Primary steel routes, 12% scrap assumed in each case | [Agora]DRI-EAF | see log sheet | 7206
[Agora] Natural gas direct reduction | natural gas | from technosphere (energy_carrier) | energy | 11 | GJ | t | none | *Primary steel routes, 12% scrap assumed in each case.Natural gas and electricity reported as 13GJ combined. | [Agora]DRI-EAF | see log sheet
[Agora] Natural gas direct reduction | electricity | from technosphere (energy_carrier) | energy | 2 | GJ | t | none | *Primary steel routes, 12% scrap assumed in each case.Natural gas and electricity reported as 13GJ combined. | [Agora]DRI-EAF | see log sheet
[Agora] Natural gas direct reduction | carbon dioxide | to environment (emission, direct) | mass | 0.5 | t | t | none | *Primary steel routes, 12% scrap assumed in each case | [Agora]DRI-EAF | see log sheet
[Becci] Secondary copper production via biometallurgy, from low grade scrap | copper cathode | reference_product | mass | 1 | kg | 1 | none |  | [PU] Sec_Copper_Biometallurgy | See log sheet | 7403
[Becci] Secondary copper production via biometallurgy, from low grade scrap | electricity | from technosphere (energy_carrier) | energy | 19.2 | kWh | kg | none |  | [PU] Sec_Copper_Biometallurgy | See log sheet
[Becci] Secondary copper production via biometallurgy, from low grade scrap | ferrous sulphate | from technosphere (material) | mass | 2.08 | kg | kg | none |  | [PU] Sec_Copper_Biometallurgy | See log sheet
[Becci] Secondary copper production via biometallurgy, from low grade scrap | water | from environment (natural resource) | mass | 14.2 | kg | kg | none |  | [PU] Sec_Copper_Biometallurgy | See log sheet
[Becci] Secondary copper production via biometallurgy, from low grade scrap | sulphuric acid | from technosphere (material) | mass | 1.25 | kg | kg | none |  | [PU] Sec_Copper_Biometallurgy | See log sheet
[Becci] Secondary copper production via biometallurgy, from low grade scrap | sodium hydroxide | from technosphere (material) | mass | 0.833 | kg | kg | none |  | [PU] Sec_Copper_Biometallurgy | See log sheet
[Becci] Secondary copper production via biometallurgy, from low grade scrap | micronutrients | from technosphere (material) | mass | 0.0333 | kg | kg | none |  | [PU] Sec_Copper_Biometallurgy | See log sheet
[Becci] Secondary copper production via biometallurgy, from low grade scrap | low grade scrap from shredded PCBs | from technosphere (other) | mass | 4.17 | kg | kg | none |  | [PU] Sec_Copper_Biometallurgy | See log sheet
[Becci] Secondary copper production via biometallurgy, from low grade scrap | waste | to technosphere (waste) | mass | 21.4 | kg | kg | none |  | [PU] Sec_Copper_Biometallurgy | See log sheet
[Becci] Secondary copper production via biometallurgy, from low grade scrap | Zinc | to technosphere (by-product) | mass | 0.125 | kg | kg | none |  | [PU] Sec_Copper_Biometallurgy | See log sheet | 262019
[Becci] Secondary copper production, hydrometallurgy, from low grade scrap | copper cathode | reference_product | mass | 1 | kg | 1 | none |  | [PU] Sec_Copper_Hydro | See log sheet | 7403
[Becci] Secondary copper production, hydrometallurgy, from low grade scrap | electricity | from technosphere (energy_carrier) | energy | 16.4 | kWh | kg | none |  | [PU] Sec_Copper_Hydro | See log sheet
[Becci] Secondary copper production, hydrometallurgy, from low grade scrap | water | from environment (natural resource) | mass | 35.7 | kg | kg | none |  | [PU] Sec_Copper_Hydro | See log sheet
[Becci] Secondary copper production, hydrometallurgy, from low grade scrap | sulphuric acid | from technosphere (material) | mass | 7.86 | kg | kg | none |  | [PU] Sec_Copper_Hydro | See log sheet
[Becci] Secondary copper production, hydrometallurgy, from low grade scrap | hydrogen peroxide, 50% v/v | from technosphere (material) | mass | 5 | kg | kg | none |  | [PU] Sec_Copper_Hydro | See log sheet
[Becci] Secondary copper production, hydrometallurgy, from low grade scrap | waste | to technosphere (waste) | mass | 54.7 | kg | kg | none |  | [PU] Sec_Copper_Hydro | See log sheet
[Becci] Secondary copper production, hydrometallurgy, from low grade scrap | low grade scrap from shredded PCBs | from technosphere (other) | mass | 7.14 | kg | kg | none |  | [PU] Sec_Copper_Hydro | See log sheet
[COFFEE] BF-BOF | steel, primary | reference_product | mass | 1 | t | 1 | none |  | [COFFEE] BF-BOF |  | 7206
[COFFEE] BF-BOF | coking coal | from technosphere (energy_carrier) | energy | 23 | GJ | t | none |  | [COFFEE] BF-BOF
[COFFEE] BF-BOF | carbon dioxide | to environment (emission, combustion) | mass | 2.1758 | t_CO2-eq | t | 13;0.00*value;0.00*value |  | [COFFEE] BF-BOF
[COFFEE] BF-BOF | iron ore | from environment (natural resource) | mass | 1.6 | t | t | none |  | [COFFEE] BF-BOF
[COFFEE] BF-BOF BAT | steel, primary | reference_product | mass | 1 | t | 1 | none |  | [COFFEE] BF-BOF BAT |  | 7206
[COFFEE] BF-BOF BAT | coking coal | from technosphere (energy_carrier) | energy | 18 | GJ | t | none |  | [COFFEE] BF-BOF BAT
[COFFEE] BF-BOF BAT | iron ore | from environment (natural resource) | mass | 1.6 | t | t | none |  | [COFFEE] BF-BOF BAT
[COFFEE] BF-BOF BAT | carbon dioxide | to environment (emission, combustion) | mass | 1.7028 | t_CO2-eq | t | 13;0.00*value;0.00*value |  | [COFFEE] BF-BOF BAT
[COFFEE] BF-BOF+CCS | steel, primary | reference_product | mass | 1 | t | 1 |  |  | [COFFEE] BF-BOF+CCS |  | 7206
[COFFEE] BF-BOF+CCS | coking coal | from technosphere (energy_carrier) | energy | 21.6 | GJ | t | none |  | [COFFEE] BF-BOF+CCS
[COFFEE] BF-BOF+CCS | iron ore | from environment (natural resource) | mass | 1.6 | t | t | none |  | [COFFEE] BF-BOF+CCS
[COFFEE] BF-BOF+CCS | carbon dioxide | to technosphere (by-product) | mass | 0.71 | t | t | none |  | [COFFEE] BF-BOF+CCS
[COFFEE] BF-BOF+CCS | carbon dioxide | to environment (emission, combustion) | mass | 2.0434 | t_CO2-eq | t | 13;0.00*value;0.00*value |  | [COFFEE] BF-BOF+CCS
[COFFEE] Charcoal BF-BOF | steel, primary | reference_product | mass | 1 | t | 1 |  |  | [COFFEE] Charcoal BF-BOF |  | 7206
[COFFEE] Charcoal BF-BOF | charcoal | from technosphere (energy_carrier) | energy | 24.8 | GJ | t | none |  | [COFFEE] Charcoal BF-BOF
[COFFEE] Charcoal BF-BOF | iron ore | from environment (natural resource) | mass | 1.6 | t | t | none |  | [COFFEE] Charcoal BF-BOF
[COFFEE] Charcoal BF-BOF | carbon dioxide | to environment (emission, combustion) | mass | 3.1 | t_CO2-eq | t | 13;0.00*value;0.00*value |  | [COFFEE] Charcoal BF-BOF
[COFFEE] Charcoal BF-BOF+CCS | steel, primary | reference_product | mass | 1 | t | 1 |  |  | [COFFEE] Charcoal BF-BOF+CCS |  | 7206
[COFFEE] Charcoal BF-BOF+CCS | charcoal | from technosphere (energy_carrier) | energy | 29.76 | GJ | t | none |  | [COFFEE] Charcoal BF-BOF+CCS
[COFFEE] Charcoal BF-BOF+CCS | iron ore | from environment (natural resource) | mass | 1.6 | t | t | none |  | [COFFEE] Charcoal BF-BOF+CCS
[COFFEE] Charcoal BF-BOF+CCS | carbon dioxide | to technosphere (by-product) | mass | 1.69 | t | t | none |  | [COFFEE] Charcoal BF-BOF+CCS
[COFFEE] Charcoal BF-BOF+CCS | carbon dioxide | to environment (emission, combustion) | mass | 3.72 | t_CO2-eq | 1 | 13;0.00*value;0.00*value |  | [COFFEE] Charcoal BF-BOF+CCS
[COFFEE] DRI | sponge iron | reference_product | mass | 1 | t | 1 |  |  | [COFFEE] DRI |  | 7206
[COFFEE] DRI | natural gas | from technosphere (energy_carrier) | energy | 14.9 | GJ | t | none |  | [COFFEE] DRI
[COFFEE] DRI | iron ore | from environment (natural resource) | mass | 1.7 | t | t | none |  | [COFFEE] DRI
[COFFEE] DRI | carbon dioxide | to environment (emission, combustion) | mass | 0.83589 | t_CO2-eq | t | 13;0.98*value;1.02*value |  | [COFFEE] DRI
[COFFEE] DRI+CCS | sponge iron | reference_product | mass | 1 | t | 1 |  |  | [COFFEE] DRI+CCS |  | 7206
[COFFEE] DRI+CCS | natural gas | from technosphere (energy_carrier) | energy | 14.9 | GJ | t | none |  | [COFFEE] DRI+CCS
[COFFEE] DRI+CCS | iron ore | from environment (natural resource) | mass | 1.7 | t | t | none |  | [COFFEE] DRI+CCS
[COFFEE] DRI+CCS | carbon dioxide | to technosphere (by-product) | mass | 0.53 | t | t | none |  | [COFFEE] DRI+CCS
[COFFEE] DRI+CCS | carbon dioxide | to environment (emission, combustion) | mass | 0.83589 | t_CO2-eq | t | 13;0.98*value;1.02*value |  | [COFFEE] DRI+CCS
[COFFEE] EAF | steel, primary | reference_product | mass | 1 | t | 1 |  |  | [COFFEE] EAF |  | 7206
[COFFEE] EAF | electricity | from technosphere (energy_carrier) | energy | 2.1 | GJ | t | none |  | [COFFEE] EAF
[COFFEE] EAF | sponge iron | from technosphere (material) | mass | 0.97 | t | t | none |  | [COFFEE] EAF
[COFFEE] HDRI | sponge iron | reference_product | mass | 1 | t | 1 |  |  | [COFFEE] HDRI |  | 7206
[COFFEE] HDRI | hydrogen | from technosphere (energy_carrier) | energy | 14.2 | GJ | t | none |  | [COFFEE] HDRI
[COFFEE] HDRI | iron ore | from environment (natural resource) | mass | 1.7 | t | t | none |  | [COFFEE] HDRI
[COFFEE] Scrap EAF | steel, secondary | reference_product | mass | 1 | t | 1 |  |  | [COFFEE] Scrap EAF |  | 7206
[COFFEE] Scrap EAF | electricity | from technosphere (energy_carrier) | energy | 2.1 | GJ | t | none |  | [COFFEE] Scrap EAF
[COFFEE] Scrap EAF | steel scrap | from technosphere (recycled material) | mass | 0.95 | t | t | none |  | [COFFEE] Scrap EAF
[COFFEE] Smelting Reduction | steel, primary | reference_product | mass | 1 | t | 1 |  |  | [COFFEE] Smelting Reduction |  | 7206
[COFFEE] Smelting Reduction | non-coking coal | from technosphere (energy_carrier) | energy | 19.4 | GJ | t | none |  | [COFFEE] Smelting Reduction
[COFFEE] Smelting Reduction | iron ore | from environment (natural resource) | mass | 1.6 | t | t | none |  | [COFFEE] Smelting Reduction
[COFFEE] Smelting Reduction | carbon dioxide | to environment (emission, combustion) | mass | 1.9138 | t_CO2-eq | t | 13;0.97*value;1.03*value |  | [COFFEE] Smelting Reduction
[COFFEE] Smelting Reduction+CCS | steel, primary | reference_product | mass | 1 | t | 1 |  |  | [COFFEE] Smelting Reduction+CCS |  | 7206
[COFFEE] Smelting Reduction+CCS | non-coking coal | from technosphere (energy_carrier) | energy | 23.28 | GJ | t | none |  | [COFFEE] Smelting Reduction+CCS
[COFFEE] Smelting Reduction+CCS | iron ore | from environment (natural resource) | mass | 1.6 | t | t | none |  | [COFFEE] Smelting Reduction+CCS
[COFFEE] Smelting Reduction+CCS | carbon dioxide | to environment (emission, combustion) | mass | 2.2966 | t_CO2-eq | t | 13;0.97*value;1.03*value |  | [COFFEE] Smelting Reduction+CCS
[COFFEE] Smelting Reduction+CCS | carbon dioxide | to technosphere (by-product) | mass | 1.69 | t | t | none |  | [COFFEE] Smelting Reduction+CCS
[ecoinvent] Processing of anode slime from electrorefining of primary copper | Extraction of metals from anode slime 1kg | reference_product | service | 1 | 1 | 1 | none |  | [PU] Anode_Slime_processing_primary_copper_EI | See log sheet
[ecoinvent] Processing of anode slime from electrorefining of primary copper | Gold | to technosphere (by-product) | mass | 0.00238 | kg | 1 | none |  | [PU] Anode_Slime_processing_primary_copper_EI | See log sheet | 7108
[ecoinvent] Processing of anode slime from electrorefining of primary copper | Selenium | to technosphere (by-product) | mass | 0.0497 | kg | 1 | none |  | [PU] Anode_Slime_processing_primary_copper_EI | See log sheet | 280490
[ecoinvent] Processing of anode slime from electrorefining of primary copper | Silver | to technosphere (by-product) | mass | 0.0581 | kg | 1 | none |  | [PU] Anode_Slime_processing_primary_copper_EI | See log sheet | 7106
[ecoinvent] Processing of anode slime from electrorefining of primary copper | Copper slag | to technosphere (by-product) | mass | 0.878 | kg | 1 | none |  | [PU] Anode_Slime_processing_primary_copper_EI | See log sheet | 262030
[ecoinvent] Processing of anode slime from electrorefining of primary copper | electricity, high voltage | from technosphere (energy_carrier) | energy | 1.36 | kWh | 1 | none |  | [PU] Anode_Slime_processing_primary_copper_EI | See log sheet
[ecoinvent] Processing of anode slime from electrorefining of primary copper | heat, district or industrial, other than natural gas | from technosphere (energy_carrier) | energy | 0.172 | MJ | 1 | none |  | [PU] Anode_Slime_processing_primary_copper_EI | See log sheet
[ecoinvent] Processing of anode slime from electrorefining of primary copper | oxygen liquid | from technosphere (material) | mass | 0.0524 | kg | 1 | none |  | [PU] Anode_Slime_processing_primary_copper_EI | See log sheet
[ecoinvent] Processing of anode slime from electrorefining of primary copper | Anode slime | from technosphere (material) | mass | 1 | kg | 1 | none |  | [PU] Anode_Slime_processing_primary_copper_EI | See log sheet
[ecoinvent] Processing of anode slime from electrorefining of primary copper | cadmium II | to environment (emission) | mass | 7.41e-08 | kg | 1 | none |  | [PU] Anode_Slime_processing_primary_copper_EI | See log sheet
[ecoinvent] Processing of anode slime from electrorefining of primary copper | Chlorine | to environment (emission) | mass | 0.000157 | kg | 1 | none |  | [PU] Anode_Slime_processing_primary_copper_EI | See log sheet
[ecoinvent] Processing of anode slime from electrorefining of primary copper | Copper ion | to environment (emission) | mass | 1.11e-06 | kg | 1 | none |  | [PU] Anode_Slime_processing_primary_copper_EI | See log sheet
[ecoinvent] Processing of anode slime from electrorefining of primary copper | Dioxins, measured as 2,3,7,8-tetrachlorodibenzo-p-dioxin | to environment (emission) | mass | 3.11e-09 | kg | 1 | none |  | [PU] Anode_Slime_processing_primary_copper_EI | See log sheet
[ecoinvent] Processing of anode slime from electrorefining of primary copper | Fluorine | to environment (emission) | mass | 1.26e-06 | kg | 1 | none |  | [PU] Anode_Slime_processing_primary_copper_EI | See log sheet
[ecoinvent] Processing of anode slime from electrorefining of primary copper | Lead II | to environment (emission) | mass | 3.07e-05 | kg | 1 | none |  | [PU] Anode_Slime_processing_primary_copper_EI | See log sheet
[ecoinvent] Processing of anode slime from electrorefining of primary copper | Mercury II | to environment (emission) | mass | 1.48e-07 | kg | 1 | none |  | [PU] Anode_Slime_processing_primary_copper_EI | See log sheet
[ecoinvent] Processing of anode slime from electrorefining of primary copper | Nitrogen oxides | to environment (emission) | mass | 0.00043 | kg | 1 | none |  | [PU] Anode_Slime_processing_primary_copper_EI | See log sheet
[ecoinvent] Processing of anode slime from electrorefining of primary copper | Particulate Matter, < 2.5 um | to environment (emission) | mass | 3.3e-05 | kg | 1 | none |  | [PU] Anode_Slime_processing_primary_copper_EI | See log sheet
[ecoinvent] Processing of anode slime from electrorefining of primary copper | Particulate Matter, > 10 um | to environment (emission) | mass | 1.1e-05 | kg | 1 | none |  | [PU] Anode_Slime_processing_primary_copper_EI | See log sheet
[ecoinvent] Processing of anode slime from electrorefining of primary copper | Particulate Matter, > 2.5 um and < 10um | to environment (emission) | mass | 2.2e-05 | kg | 1 | none |  | [PU] Anode_Slime_processing_primary_copper_EI | See log sheet
[ecoinvent] Processing of anode slime from electrorefining of primary copper | Sulfur dioxide | to environment (emission) | mass | 0.000334 | kg | 1 | none |  | [PU] Anode_Slime_processing_primary_copper_EI | See log sheet
[ecoinvent] Processing of anode slime from electrorefining of primary copper | Zinc II | to environment (emission) | mass | 4.12e-06 | kg | 1 | none |  | [PU] Anode_Slime_processing_primary_copper_EI | See log sheet
[ecoinvent] Processing of anode slime from secondary copper | extraction of metals from anode slime 1kg | reference_product | service | 1 | 1 | 1 | none |  | [PU] Anode_Slime_processing_EI | See log sheet
[ecoinvent] Processing of anode slime from secondary copper | gold | to technosphere (by-product) | mass | 0.028 | kg | 1 | none |  | [PU] Anode_Slime_processing_EI | See log sheet | 7108
[ecoinvent] Processing of anode slime from secondary copper | palladium | to technosphere (by-product) | mass | 0.051 | kg | 1 | none |  | [PU] Anode_Slime_processing_EI | See log sheet | 711021
[ecoinvent] Processing of anode slime from secondary copper | silver | to technosphere (by-product) | mass | 0.921 | kg | 1 | none |  | [PU] Anode_Slime_processing_EI | See log sheet | 7106
[ecoinvent] Processing of anode slime from secondary copper | electricity, high voltage | from technosphere (energy_carrier) | energy | 1.36 | kWh | 1 | none |  | [PU] Anode_Slime_processing_EI | See log sheet
[ecoinvent] Processing of anode slime from secondary copper | heat, district or industrial, other than natural gas | from technosphere (energy_carrier) | energy | 0.171 | MJ | 1 | none |  | [PU] Anode_Slime_processing_EI | See log sheet
[ecoinvent] Processing of anode slime from secondary copper | oxygen, liquid | from technosphere (material) | mass | 0.0524 | kg | 1 | none |  | [PU] Anode_Slime_processing_EI | See log sheet
[ecoinvent] Processing of anode slime from secondary copper | anode slime | from technosphere (material) | mass | 1 | kg | 1 | none |  | [PU] Anode_Slime_processing_EI | See log sheet
[ecoinvent] Processing of anode slime from secondary copper | cadmium II | to environment (emission) | mass | 7.41e-08 | kg | 1 | none |  | [PU] Anode_Slime_processing_EI | See log sheet
[ecoinvent] Processing of anode slime from secondary copper | chlorine | to environment (emission) | mass | 0.000157 | kg | 1 | none |  | [PU] Anode_Slime_processing_EI | See log sheet
[ecoinvent] Processing of anode slime from secondary copper | copper ion | to environment (emission) | mass | 1.11e-06 | kg | 1 | none |  | [PU] Anode_Slime_processing_EI | See log sheet
[ecoinvent] Processing of anode slime from secondary copper | dioxins, measured as 2,3,7,8-tetrachlorodibenzo-p-dioxin | to environment (emission) | mass | 3.11e-09 | kg | 1 | none |  | [PU] Anode_Slime_processing_EI | See log sheet
[ecoinvent] Processing of anode slime from secondary copper | fluorine | to environment (emission) | mass | 1.26e-06 | kg | 1 | none |  | [PU] Anode_Slime_processing_EI | See log sheet
[ecoinvent] Processing of anode slime from secondary copper | lead II | to environment (emission) | mass | 3.07e-05 | kg | 1 | none |  | [PU] Anode_Slime_processing_EI | See log sheet
[ecoinvent] Processing of anode slime from secondary copper | mercury II | to environment (emission) | mass | 1.48e-07 | kg | 1 | none |  | [PU] Anode_Slime_processing_EI | See log sheet
[ecoinvent] Processing of anode slime from secondary copper | nitrogen oxides | to environment (emission) | mass | 0.00043 | kg | 1 | none |  | [PU] Anode_Slime_processing_EI | See log sheet
[ecoinvent] Processing of anode slime from secondary copper | particulate matter, < 2.5 um | to environment (emission) | mass | 3.3e-05 | kg | 1 | none |  | [PU] Anode_Slime_processing_EI | See log sheet
[ecoinvent] Processing of anode slime from secondary copper | particulate matter, > 10 um | to environment (emission) | mass | 1.1e-05 | kg | 1 | none |  | [PU] Anode_Slime_processing_EI | See log sheet
[ecoinvent] Processing of anode slime from secondary copper | particulate matter, > 2.5 um and < 10um | to environment (emission) | mass | 2.2e-05 | kg | 1 | none |  | [PU] Anode_Slime_processing_EI | See log sheet
[ecoinvent] Processing of anode slime from secondary copper | Sulfur dioxide | to environment (emission) | mass | 0.000333 | kg | 1 | none |  | [PU] Anode_Slime_processing_EI | See log sheet
[ecoinvent] Processing of anode slime from secondary copper | zinc II | to environment (emission) | mass | 4.11e-06 | kg | 1 | none |  | [PU] Anode_Slime_processing_EI | See log sheet
[IMAGE] Black liquor-methanol | methanol | reference_product | energy | 1 | GJ | 1 | none |  | [IMAGE]Black liquor-methanol |  | 2905
[IMAGE] Black liquor-methanol | black liquor | from technosphere (feedstock) | energy | 1.0137 | GJ | GJ | none |  | [IMAGE]Black liquor-methanol
[IMAGE] Black liquor-methanol | process heat | from technosphere (energy_carrier) | energy | 0.4222 | GJ | GJ | none |  | [IMAGE]Black liquor-methanol
[IMAGE] Black liquor-methanol | carbon dioxide | to environment (emission, combustion) | mass | 0.021954 | t_CO2-eq | t |  |  | [IMAGE]Black liquor-methanol
[IMAGE] Blast Furnace + Basic oxygen Furnace | steel, primary | reference_product | mass | 1 | t | 1 | none |  | [IMAGE] BF/BOF |  | 7206
[IMAGE] Blast Furnace + Basic oxygen Furnace | industrial heat, high-temperature | from technosphere (energy_carrier) | energy | 23.5 | GJ | t |  |  | [IMAGE] BF/BOF
[IMAGE] Blast Furnace + Basic oxygen Furnace w/ CO2 capture | steel, primary | reference_product | mass | 1 | t | 1 | none |  | [IMAGE] BF/BOF+CCS |  | 7206
[IMAGE] Blast Furnace + Basic oxygen Furnace w/ CO2 capture | industrial heat, high-temperature | from technosphere (energy_carrier) | energy | 18.5 | GJ | t |  |  | [IMAGE] BF/BOF+CCS
[IMAGE] Blast Furnace + Basic oxygen Furnace w/ CO2 capture | carbon dioxide | to environment (emission, combustion) | mass | 0.962 | t_CO2-eq | t | 13;0.00*value;2.02*value |  | [IMAGE] BF/BOF+CCS
[IMAGE] Blast Furnace + Basic oxygen Furnace w/ CO2 capture | carbon dioxide | to technosphere (by-product) | mass | 0.7696 | t | t | none | CO2 capture rate = 80% | [IMAGE] BF/BOF+CCS
[IMAGE] BSF-Naphtha-HVC | HVC | reference_product | energy | 1 | GJ | 1 | none |  | [IMAGE]BSF-Naphtha-HVC |  | 2901.21
[IMAGE] BSF-Naphtha-HVC | biomass | from technosphere (feedstock) | energy | 4.1026 | GJ | GJ | none |  | [IMAGE]BSF-Naphtha-HVC
[IMAGE] BSF-Naphtha-HVC | process heat | from technosphere (energy_carrier) | energy | 0.5037 | GJ | GJ | none |  | [IMAGE]BSF-Naphtha-HVC
[IMAGE] BSF-Naphtha-HVC | carbon dioxide | to environment (emission, combustion) | mass | 0.026193 | t_CO2-eq | t | 13;0.00*value;2.02*value |  | [IMAGE]BSF-Naphtha-HVC
[IMAGE] CO2-methanol | methanol | reference_product | energy | 1 | GJ | 1 | none |  | [IMAGE]CO2-methanol |  | 2905
[IMAGE] CO2-methanol | carbon dioxide | from technosphere (material) | energy | 30.4878 | GJ | GJ | none |  | [IMAGE]CO2-methanol
[IMAGE] CO2-methanol | process heat | from technosphere (energy_carrier) | energy | 0.73 | GJ | GJ | none |  | [IMAGE]CO2-methanol
[IMAGE] CO2-methanol | carbon dioxide | to environment (emission, combustion) | mass | 0.03796 | t_CO2-eq | t | 13;0.00*value;2.02*value |  | [IMAGE]CO2-methanol
[IMAGE] Coal-Methanol-HVC | HVC | reference_product | energy | 1 | GJ | 1 | none |  | [IMAGE]Coal-Methanol-HVC |  | 2901.21
[IMAGE] Coal-Methanol-HVC | coal | from technosphere (feedstock) | energy | 1.8158 | GJ | GJ | none |  | [IMAGE]Coal-Methanol-HVC
[IMAGE] Coal-Methanol-HVC | process heat | from technosphere (energy_carrier) | energy | 0.98966 | GJ | GJ | none |  | [IMAGE]Coal-Methanol-HVC
[IMAGE] Coal-Methanol-HVC | carbon dioxide | to environment (emission, combustion) | mass | 0.051463 | t_CO2-eq | t | 13;0.00*value;2.02*value |  | [IMAGE]Coal-Methanol-HVC
[IMAGE] Coal-Naphtha-HVC | HVC | reference_product | energy | 1 | GJ | 1 | none |  | [IMAGE]Coal-Naphtha-HVC |  | 2901.21
[IMAGE] Coal-Naphtha-HVC | coal | from technosphere (feedstock) | energy | 3.0784 | GJ | GJ | none |  | [IMAGE]Coal-Naphtha-HVC
[IMAGE] Coal-Naphtha-HVC | process heat | from technosphere (energy_carrier) | energy | 1.71 | GJ | GJ | none |  | [IMAGE]Coal-Naphtha-HVC
[IMAGE] Coal-Naphtha-HVC | carbon dioxide | to environment (emission, combustion) | mass | 0.08892 | t_CO2-eq | t | 13;0.00*value;2.02*value |  | [IMAGE]Coal-Naphtha-HVC
[IMAGE] Direct Reduced Iron + Electric Arc Furnace | steel, primary | reference_product | mass | 1 | t | 1 | none |  | [IMAGE] DRI/EAF |  | 7206
[IMAGE] Direct Reduced Iron + Electric Arc Furnace | industrial heat, high-temperature | from technosphere (energy_carrier) | energy | 19.8 | GJ | t |  |  | [IMAGE] DRI/EAF
[IMAGE] Direct Reduced Iron + Electric Arc Furnace | carbon dioxide | to environment (emission, combustion) | mass | 1.0296 | t_CO2-eq | t | 13;0.00*value;2.02*value |  | [IMAGE] DRI/EAF
[IMAGE] Direct Reduced Iron + Electric Arc Furnace w/ CO2 capture | steel, primary | reference_product | mass | 1 | t | 1 | none |  | [IMAGE] DRI/EAF+CCS |  | 7206
[IMAGE] Direct Reduced Iron + Electric Arc Furnace w/ CO2 capture | industrial heat, high-temperature | from technosphere (energy_carrier) | energy | 19.8 | GJ | t |  |  | [IMAGE] DRI/EAF+CCS
[IMAGE] Direct Reduced Iron + Electric Arc Furnace w/ CO2 capture | carbon dioxide | to environment (emission, combustion) | mass | 1.0296 | t_CO2-eq | t | 13;0.00*value;2.02*value |  | [IMAGE] DRI/EAF+CCS
[IMAGE] Direct Reduced Iron + Electric Arc Furnace w/ CO2 capture | carbon dioxide | to technosphere (by-product) | mass | 0.82368 | t | t | none | CO2 capture rate = 80% | [IMAGE] DRI/EAF+CCS
[IMAGE] Efficient dry feed rotary kiln | cement clinker | reference_product | mass | 1 | t | 1 | none |  | [IMAGE] EFD |  | 252310
[IMAGE] Efficient dry feed rotary kiln | industrial heat, high-temperature | from technosphere (energy_carrier) | energy | 2.9 | GJ | t |  |  | [IMAGE] EFD
[IMAGE] Efficient dry feed rotary kiln | carbon dioxide | to environment (emission, combustion) | mass | 0.1508 | t_CO2-eq | t | 13;0.00*value;2.02*value |  | [IMAGE] EFD
[IMAGE] Efficient dry feed rotary kiln | carbon dioxide | to environment (emission, process) | mass | 0.5 | t_CO2-eq | t | none |  | [IMAGE] EFD
[IMAGE] Efficient dry feed rotary kiln + on-site CCS | cement clinker | reference_product | mass | 1 | t | 1 | none |  | [IMAGE] EFD+CCS1 |  | 252310
[IMAGE] Efficient dry feed rotary kiln + on-site CCS | industrial heat, high-temperature | from technosphere (energy_carrier) | energy | 3.3 | GJ | t |  |  | [IMAGE] EFD+CCS1
[IMAGE] Efficient dry feed rotary kiln + on-site CCS | carbon dioxide | to environment (emission, combustion) | mass | 0.1716 | t_CO2-eq | t | 13;0.00*value;2.02*value |  | [IMAGE] EFD+CCS1
[IMAGE] Efficient dry feed rotary kiln + on-site CCS | carbon dioxide | to technosphere (by-product) | mass | 0.36938 | t | t | none | CO2 capture rate = 55% | [IMAGE] EFD+CCS1
[IMAGE] Efficient dry feed rotary kiln + on-site CCS | carbon dioxide | to environment (emission, process) | mass | 0.5 | t_CO2-eq | t | none |  | [IMAGE] EFD+CCS1
[IMAGE] Efficient dry feed rotary kiln + oxy-combustion CCS | cement clinker | reference_product | mass | 1 | t | 1 | none |  | [IMAGE] EFD+CCS2 |  | 252310
[IMAGE] Efficient dry feed rotary kiln + oxy-combustion CCS | industrial heat, high-temperature | from technosphere (energy_carrier) | energy | 8.2 | GJ | t |  |  | [IMAGE] EFD+CCS2
[IMAGE] Efficient dry feed rotary kiln + oxy-combustion CCS | carbon dioxide | to environment (emission, combustion) | mass | 0.4264 | t_CO2-eq | t | 13;0.00*value;2.02*value |  | [IMAGE] EFD+CCS2
[IMAGE] Efficient dry feed rotary kiln + oxy-combustion CCS | carbon dioxide | to environment (emission, process) | mass | 0.5 | t_CO2-eq | t | none |  | [IMAGE] EFD+CCS2
[IMAGE] Efficient dry feed rotary kiln + oxy-combustion CCS | carbon dioxide | to technosphere (by-product) | mass | 0.7967 | t | t | none | CO2 capture rate = 86% | [IMAGE] EFD+CCS2
[IMAGE] Electrowinning + Electric Arc Furnace | steel, primary | reference_product | mass | 1 | t | 1 | none |  | [IMAGE] Electrowinning/EAF |  | 7206
[IMAGE] Electrowinning + Electric Arc Furnace | industrial heat, high-temperature | from technosphere (energy_carrier) | energy | 12 | GJ | t |  |  | [IMAGE] Electrowinning
[IMAGE] Electrowinning + Electric Arc Furnace | carbon dioxide | to environment (emission, combustion) | mass | 0.624 | t_CO2-eq | 1 | 13;0.00*value;2.02*value |  | [IMAGE] Electrowinning
[IMAGE] Hydrogen Direct Reduced Iron + Electric Arc Furnace | steel, primary | reference_product | mass | 1 | t | 1 | none |  | [IMAGE] H-DR/EAF | 120 | 7206
[IMAGE] Hydrogen Direct Reduced Iron + Electric Arc Furnace | industrial heat, high-temperature | from technosphere (energy_carrier) | energy | 16 | GJ | t |  |  | [IMAGE] H-DR/EAF
[IMAGE] Hydrogen Direct Reduced Iron + Electric Arc Furnace | carbon dioxide | to environment (emission, combustion) | mass | 0.832 | t_CO2-eq | 1 | 13;0.00*value;2.02*value |  | [IMAGE] H-DR/EAF
[IMAGE] Modernized Blast Furnace + Basic oxygen Furnace | steel, primary | reference_product | mass | 1 | t | 1 | none |  | [IMAGE] Eff. BF/BOF |  | 7206
[IMAGE] Modernized Blast Furnace + Basic oxygen Furnace | industrial heat, high-temperature | from technosphere (energy_carrier) | energy | 22.2 | GJ | t |  |  | [IMAGE] Eff. BF/BOF
[IMAGE] Modernized Blast Furnace + Basic oxygen Furnace | carbon dioxide | to environment (emission, combustion) | mass | 1.1544 | t_CO2-eq | 1 | 13;0.00*value;2.02*value |  | [IMAGE] Eff. BF/BOF
[IMAGE] Natural gas-Ethane-HVC | HVC | reference_product | energy | 1 | GJ | 1 | none |  | [IMAGE]Natural gas-Ethane-HVC |  | 2901.21
[IMAGE] Natural gas-Ethane-HVC | biomass | from technosphere (feedstock) | energy | 1.2737 | GJ | GJ | none |  | [IMAGE]Natural gas-Ethane-HVC
[IMAGE] Natural gas-Ethane-HVC | process heat | from technosphere (energy_carrier) | energy | 0.43197 | GJ | GJ | none |  | [IMAGE]Natural gas-Ethane-HVC
[IMAGE] Natural gas-Ethane-HVC | carbon dioxide | to environment (emission, combustion) | mass | 0.022463 | t_CO2-eq | 1 | 13;0.00*value;2.02*value |  | [IMAGE]Natural gas-Ethane-HVC
[IMAGE] Oil-Naphtha-HVC | HVC | reference_product | energy | 1 | GJ | 1 | none |  | [IMAGE]Oil-Naphtha-HVC |  | 2901.21
[IMAGE] Oil-Naphtha-HVC | oil | from technosphere (feedstock) | energy | 1.6667 | GJ | GJ | none |  | [IMAGE]Oil-Naphtha-HVC
[IMAGE] Oil-Naphtha-HVC | process heat | from technosphere (energy_carrier) | energy | 0.44445 | GJ | GJ | none |  | [IMAGE]Oil-Naphtha-HVC
[IMAGE] Oil-Naphtha-HVC | carbon dioxide | to environment (emission, combustion) | mass | 0.023111 | t_CO2-eq | 1 | 13;0.00*value;2.02*value |  | [IMAGE]Oil-Naphtha-HVC
[IMAGE] PCW-Naphtha-HVC | HVC | reference_product | energy | 1 | GJ | 1 | none |  | [IMAGE]PCW-Naphtha-HVC |  | 2901.21
[IMAGE] PCW-Naphtha-HVC | oil | from technosphere (feedstock) | energy | 3.1746 | GJ | GJ | none |  | [IMAGE]PCW-Naphtha-HVC
[IMAGE] PCW-Naphtha-HVC | process heat | from technosphere (energy_carrier) | energy | 0.3873 | GJ | GJ | none |  | [IMAGE]PCW-Naphtha-HVC
[IMAGE] PCW-Naphtha-HVC | carbon dioxide | to environment (emission, combustion) | mass | 0.02014 | t_CO2-eq | 1 | 13;0.00*value;2.02*value |  | [IMAGE]PCW-Naphtha-HVC
[IMAGE] Smelting reduction + Basic oxygen Furnace | steel, primary | reference_product | mass | 1 | t | 1 | none |  | [IMAGE] SR/BOF |  | 7206
[IMAGE] Smelting reduction + Basic oxygen Furnace | industrial heat, high-temperature | from technosphere (energy_carrier) | energy | 20.3 | GJ | t |  |  | [IMAGE] SR/BOF
[IMAGE] Smelting reduction + Basic oxygen Furnace | carbon dioxide | to environment (emission, combustion) | mass | 1.0556 | t_CO2-eq | 1 | 13;0.00*value;2.02*value |  | [IMAGE] SR/BOF
[IMAGE] Smelting reduction + Basic oxygen Furnace w/ CO2 capture | steel, primary | reference_product | mass | 1 | t | 1 | none |  | [IMAGE] SR/BOF+CCS |  | 7206
[IMAGE] Smelting reduction + Basic oxygen Furnace w/ CO2 capture | industrial heat, high-temperature | from technosphere (energy_carrier) | energy | 20.3 | GJ | t |  |  | [IMAGE] SR/BOF+CCS
[IMAGE] Smelting reduction + Basic oxygen Furnace w/ CO2 capture | carbon dioxide | to environment (emission, combustion) | mass | 1.0556 | t_CO2-eq | 1 | 13;0.00*value;2.02*value |  | [IMAGE] SR/BOF+CCS
[IMAGE] Smelting reduction + Basic oxygen Furnace w/ CO2 capture | carbon dioxide | to technosphere (by-product) | mass | 0.84448 | t | t | none | CO2 capture rate = 80% | [IMAGE] SR/BOF+CCS
[IMAGE] Standard dry feed rotary kiln | cement clinker | reference_product | mass | 1 | t | 1 | none |  | [IMAGE] DRY |  | 252310
[IMAGE] Standard dry feed rotary kiln | Industrial heat, high-temperature | from technosphere (energy_carrier) | energy | 3.9 | GJ | t |  |  | [IMAGE] DRY
[IMAGE] Standard dry feed rotary kiln | carbon dioxide | to environment (emission, combustion) | mass | 0.2028 | t_CO2-eq | 1 | 13;0.00*value;2.02*value |  | [IMAGE] DRY
[IMAGE] Standard dry feed rotary kiln | carbon dioxide | to environment (emission, process) | mass | 0.5 | t_CO2-eq | 1 | none |  | [IMAGE] DRY
[IMAGE] Standard Electric Arc Furnace - Scrap | steel, recycled | reference_product | mass | 1 | t | 1 | none |  | [IMAGE] EAF-scrap |  | 7206
[IMAGE] Standard Electric Arc Furnace - Scrap | industrial heat, high-temperature | from technosphere (energy_carrier) | energy | 8 | GJ | t |  |  | [IMAGE] EAF-scrap
[IMAGE] Standard Electric Arc Furnace - Scrap | carbon dioxide | to environment (emission, combustion) | mass | 0.416 | t_CO2-eq | 1 | 13;0.00*value;2.02*value |  | [IMAGE] EAF-scrap
[IMAGE] Top Gas Recycling Blast Furnace + Basic oxygen Furnace | steel, primary | reference_product | mass | 1 | t | 1 | none |  | [IMAGE] TGRBF/BOF |  | 7206
[IMAGE] Top Gas Recycling Blast Furnace + Basic oxygen Furnace | industrial heat, high-temperature | from technosphere (energy_carrier) | energy | 19.3 | GJ | t |  |  | [IMAGE] TGRBF/BOF
[IMAGE] Top Gas Recycling Blast Furnace + Basic oxygen Furnace | carbon dioxide | to environment (emission, combustion) | mass | 1.0036 | t_CO2-eq | 1 | 13;0.00*value;2.02*value |  | [IMAGE] TGRBF/BOF
[IMAGE] Top Gas Recycling Blast Furnace BAT + Basic oxygen Furnace | steel, primary | reference_product | mass | 1 | t | 1 | none |  | [IMAGE] TGRBF BAT/BOF |  | 7206
[IMAGE] Top Gas Recycling Blast Furnace BAT + Basic oxygen Furnace | industrial heat, high-temperature | from technosphere (energy_carrier) | energy | 10.15 | GJ | t |  |  | [IMAGE] TGRBF BAT/BOF
[IMAGE] Top Gas Recycling Blast Furnace BAT + Basic oxygen Furnace | carbon dioxide | to environment (emission, combustion) | mass | 0.5278 | t_CO2-eq | 1 | 13;0.00*value;2.02*value |  | [IMAGE] TGRBF BAT/BOF
[IMAGE] Top Gas Recycling Blast Furnace BAT + Basic oxygen Furnace w/ CO2 capture | steel, primary | reference_product | mass | 1 | t | 1 | none |  | [IMAGE] TGRBF BAT/BOF+CCS |  | 7206
[IMAGE] Top Gas Recycling Blast Furnace BAT + Basic oxygen Furnace w/ CO2 capture | industrial heat, high-temperature | from technosphere (energy_carrier) | energy | 10.15 | GJ | t |  |  | [IMAGE] TGRBF BAT/BOF+CCS
[IMAGE] Top Gas Recycling Blast Furnace BAT + Basic oxygen Furnace w/ CO2 capture | carbon dioxide | to environment (emission, combustion) | mass | 0.5278 | t_CO2-eq | 1 | 13;0.00*value;2.02*value |  | [IMAGE] TGRBF BAT/BOF+CCS
[IMAGE] Top Gas Recycling Blast Furnace BAT + Basic oxygen Furnace w/ CO2 capture | carbon dioxide | to technosphere (by-product) | mass | 0.42224 | t | t | none | CO2 capture rate = 80% | [IMAGE] TGRBF BAT/BOF+CCS
[LBNL] Kraft IPP | paper | reference_product | mass | 1 | t | 1 | none |  | [LBNL] Kraft IPP
[LBNL] Kraft IPP | natural gas | from technosphere (energy_carrier) | energy | 13.1 | GJ | t | none | Direct fuel use and fuel use in boilers | [LBNL] Kraft IPP | 91
[LBNL] Kraft IPP | electricity | from technosphere (energy_carrier) | energy | 3.56 | GJ | t | none |  | [LBNL] Kraft IPP | 91
[LBNL] Kraft IPP | carbon dioxide | to environment (emission, combustion) | mass | 0.73491 | t | t | 13;0.98*value;1.02*value |  | [LBNL] Kraft IPP
[LBNL] Kraft IPP + Heat pump | paper | reference_product | mass | 1 | t | 1 | none |  | [LBNL] Kraft IPP + Heat pump
[LBNL] Kraft IPP + Heat pump | natural gas | from technosphere (energy_carrier) | energy | 2.2 | GJ | t | none | Direct fuel use and fuel use in boilers | [LBNL] Kraft IPP + Heat pump | 91
[LBNL] Kraft IPP + Heat pump | electricity | from technosphere (energy_carrier) | energy | 8.07 | GJ | t | none |  | [LBNL] Kraft IPP + Heat pump | 91
[LBNL] Kraft IPP + Heat pump | carbon dioxide | to environment (emission, combustion) | mass | 0.12342 | t | t | 13;0.98*value;1.02*value |  | [LBNL] Kraft IPP + Heat pump
[Martinez] Metakaolin limestone cement | cement | reference_product | mass | 1 | t | 1 | none |  | [a] Metakaolin limestone cement |  | 2523
[Martinez] Metakaolin limestone cement | metakaolin | from technosphere (material) | mass | 0.35 | t | 1 | none | A key determinant of the energy requirements of calcined clay is the moisture content of the used clay. This can highly vary, not only due to the composition of the clay, but also depending on the climatic and weather conditions at the mining site. The moisture content can be as low as a few percent, but can also reach more than 40 wt%. Reducing the free water content/moisture of the clay requires about 600 kJ/kg at 20 wt% of the clay and 1500 kJ/kg at 40 wt%, not considering thermal process efficiency, which varies between 50 and 70 % (Hanein et al. 2021, 20) | [a] Metakaolin limestone cement | Hanein et al. 2021 [114]
[Martinez] Metakaolin limestone cement | limestone | from environment (natural resource) | mass | 0.15 | t | 1 | none | energy demand (high temperature heat) for dry (0 w% water content) kaolinite input - value taken from Cancio Díaz et al. 2017, which report the lowest value among the studies specifying the calcination technology used; ~900°C used for industrial scale clay calcination in kiln calcination | [a] Metakaolin limestone cement | Cancio Díaz et al. 2017 [115]
[Martinez] Metakaolin limestone cement | cement clinker | from technosphere (material) | mass | 0.475 | t | 1 | none |  | [a] Metakaolin limestone cement | Sánchez Berriel et al. 2016 [116]
[Martinez] Metakaolin limestone cement | calcium sulphate | from technosphere (material) | mass | 0.025 | t | 1 | none | “The values of less than 30 g CO2 for clays are based on the assumption that the clay will contain\3 wt% CO2” (Hanein et al. 2021, 21) | [a] Metakaolin limestone cement | Hanein et al. 2021 [114]
[Martinez] Metakaolin limestone cement | electricity | from technosphere (energy_carrier) | energy | 0.086 | GJ | 1 | range: 0.054-0.086 GJ/tonne | Value for electricity demand for "grinding + packing + other" for rotary kiln based industrial scale Metakoalin-Limestone Cement production (Best available technology, flash calciner based production, | [a] Metakaolin limestone cement | Sánchez Berriel et al. 2016 [116]
[Meng et al.] Butadiene production via Bio-oils electric steam cracking + by-product upgrade | butadiene | reference_product | mass | 1 | t | 1 | none |  |  |  | 271114
[Meng et al.] Butadiene production via Bio-oils electric steam cracking + by-product upgrade | bio-oils | from technosphere (material) | mass | 1.587 | t | 1 | none |  | plastics monomer production inventories, from Meng et al. (2023), DOI 10.1073/pnas.2218294120 | see log sheet
[Meng et al.] Butadiene production via Bio-oils electric steam cracking + by-product upgrade | oxygen | from technosphere (material) | mass | 0.064777 | t | 1 | none |  | plastics monomer production inventories, from Meng et al. (2023), DOI 10.1073/pnas.2218294120 | see log sheet
[Meng et al.] Butadiene production via Bio-oils electric steam cracking + by-product upgrade | electricity | from technosphere (energy_carrier) | energy | 8.1201 | GJ | 1 | none |  | plastics monomer production inventories, from Meng et al. (2023), DOI 10.1073/pnas.2218294120 | see log sheet
[Meng et al.] Butadiene production via Bio-oils electric steam cracking + by-product upgrade | electricity | from technosphere (energy_carrier) | energy | 1.5591 | GJ | 1 | none |  | plastics monomer production inventories, from Meng et al. (2023), DOI 10.1073/pnas.2218294120 | see log sheet
[Meng et al.] Butadiene production via Bio-oils electric steam cracking + by-product upgrade | electricity | from technosphere (energy_carrier) | energy | 3.2571 | GJ | 1 | none | 57 USD/tonne utilities cost, assume averaged global electricity price of 17.5 USD/GJ | plastics monomer production inventories, from Meng et al. (2023), DOI 10.1073/pnas.2218294120 | see log sheet
[Meng et al.] Butadiene production via Bio-oils electric steam cracking + by-product upgrade | electricity | from technosphere (energy_carrier) | energy | 12.9364 | GJ | 1 | none |  | plastics monomer production inventories, from Meng et al. (2023), DOI 10.1073/pnas.2218294120 | see log sheet
[Meng et al.] Butadiene production via Bio-oils H2 steam cracking + by-product upgrade | butadiene | reference_product | mass | 1 | t | 1 | none |  |  |  | 271114
[Meng et al.] Butadiene production via Bio-oils H2 steam cracking + by-product upgrade | bio-oils | from technosphere (material) | mass | 1.587 | t | 1 | none |  | plastics monomer production inventories, from Meng et al. (2023), DOI 10.1073/pnas.2218294120 | see log sheet
[Meng et al.] Butadiene production via Bio-oils H2 steam cracking + by-product upgrade | oxygen | from technosphere (material) | mass | 0.064777 | t | 1 | none |  | plastics monomer production inventories, from Meng et al. (2023), DOI 10.1073/pnas.2218294120 | see log sheet
[Meng et al.] Butadiene production via Bio-oils H2 steam cracking + by-product upgrade | hydrogen | from technosphere (energy_carrier) | energy | 0.064737 | t | 1 | none |  | plastics monomer production inventories, from Meng et al. (2023), DOI 10.1073/pnas.2218294120 | see log sheet
[Meng et al.] Butadiene production via Bio-oils H2 steam cracking + by-product upgrade | electricity | from technosphere (energy_carrier) | energy | 1.0253 | GJ | 1 | none |  | plastics monomer production inventories, from Meng et al. (2023), DOI 10.1073/pnas.2218294120 | see log sheet
[Meng et al.] Butadiene production via Bio-oils H2 steam cracking + by-product upgrade | electricity | from technosphere (energy_carrier) | energy | 1.5591 | GJ | 1 | none |  | plastics monomer production inventories, from Meng et al. (2023), DOI 10.1073/pnas.2218294120 | see log sheet
[Meng et al.] Butadiene production via Bio-oils H2 steam cracking + by-product upgrade | electricity | from technosphere (energy_carrier) | energy | 3.2571 | GJ | 1 | none | 57 USD/tonne utilities cost, assume averaged global electricity price of 17.5 USD/GJ | plastics monomer production inventories, from Meng et al. (2023), DOI 10.1073/pnas.2218294120 | see log sheet
[Meng et al.] Butadiene production via Bio-oils H2 steam cracking + by-product upgrade | electricity | from technosphere (energy_carrier) | energy | 5.8416 | GJ | 1 | none |  | plastics monomer production inventories, from Meng et al. (2023), DOI 10.1073/pnas.2218294120 | see log sheet
[Meng et al.] Butadiene production via Bio-oils steam cracking | butadiene | reference_product | mass | 1 | t | 1 | none |  |  |  | 271114
[Meng et al.] Butadiene production via Bio-oils steam cracking | bio-oils | from technosphere (material) | mass | 1.587 | t | 1 | none |  | plastics monomer production inventories, from Meng et al. (2023), DOI 10.1073/pnas.2218294120 | see log sheet
[Meng et al.] Butadiene production via Bio-oils steam cracking | off-gases | from technosphere (energy_carrier) | energy | 8.8664 | GJ | 1 | none |  | plastics monomer production inventories, from Meng et al. (2023), DOI 10.1073/pnas.2218294120 | see log sheet
[Meng et al.] Butadiene production via Bio-oils steam cracking | electricity | from technosphere (energy_carrier) | energy | 1.0253 | GJ | 1 | none |  | plastics monomer production inventories, from Meng et al. (2023), DOI 10.1073/pnas.2218294120 | see log sheet
[Meng et al.] Butadiene production via Bio-oils steam cracking | electricity | from technosphere (energy_carrier) | energy | 3.2571 | GJ | 1 | none | 57 USD/tonne utilities cost, assume averaged global electricity price of 17.5 USD/GJ | plastics monomer production inventories, from Meng et al. (2023), DOI 10.1073/pnas.2218294120 | see log sheet
[Meng et al.] Butadiene production via Bio-oils steam cracking | electricity | from technosphere (energy_carrier) | energy | 4.2825 | GJ | 1 | none |  | plastics monomer production inventories, from Meng et al. (2023), DOI 10.1073/pnas.2218294120 | see log sheet
[Meng et al.] Butadiene production via Bio-oils steam cracking | carbon dioxide | to environment (emission, direct) | mass | 0.59405 | t | 1 | none | only off-gas-based emissions, assume same carbon content per energy as for natural gas (off-gas has both H2 and olefin (Ethane, butane) content, assume they roughly cancel out in rel. to CO2 per MJ. | adding direct emissions to plastics monomer production inventories, from Meng et al. (2023), DOI 10.1073/pnas.2218294120 | see log sheet
[Meng et al.] Butadiene production via Bio-oils steam cracking + by-product upgrade | butadiene | reference_product | mass | 1 | t | 1 | none |  |  |  | 271114
[Meng et al.] Butadiene production via Bio-oils steam cracking + by-product upgrade | bio-oils | from technosphere (material) | mass | 1.587 | t | 1 | none |  | plastics monomer production inventories, from Meng et al. (2023), DOI 10.1073/pnas.2218294120 | see log sheet
[Meng et al.] Butadiene production via Bio-oils steam cracking + by-product upgrade | oxygen | from technosphere (material) | mass | 0.064777 | t | 1 | none |  | plastics monomer production inventories, from Meng et al. (2023), DOI 10.1073/pnas.2218294120 | see log sheet
[Meng et al.] Butadiene production via Bio-oils steam cracking + by-product upgrade | electricity | from technosphere (energy_carrier) | energy | 1.0253 | GJ | 1 | none |  | plastics monomer production inventories, from Meng et al. (2023), DOI 10.1073/pnas.2218294120 | see log sheet
[Meng et al.] Butadiene production via Bio-oils steam cracking + by-product upgrade | electricity | from technosphere (energy_carrier) | energy | 0.44049 | GJ | 1 | none |  | plastics monomer production inventories, from Meng et al. (2023), DOI 10.1073/pnas.2218294120 | see log sheet
[Meng et al.] Butadiene production via Bio-oils steam cracking + by-product upgrade | electricity | from technosphere (energy_carrier) | energy | 3.2571 | GJ | 1 | none | 57 USD/tonne utilities cost, assume averaged global electricity price of 17.5 USD/GJ | plastics monomer production inventories, from Meng et al. (2023), DOI 10.1073/pnas.2218294120 | see log sheet
[Meng et al.] Butadiene production via Bio-oils steam cracking + by-product upgrade | electricity | from technosphere (energy_carrier) | energy | 4.723 | GJ | 1 | none |  | plastics monomer production inventories, from Meng et al. (2023), DOI 10.1073/pnas.2218294120 | see log sheet
[Meng et al.] Butadiene production via Catalytic naphtha cracking | butadiene | reference_product | mass | 1 | t | 1 | none |  |  |  | 271114
[Meng et al.] Butadiene production via Catalytic naphtha cracking | naphtha | from technosphere (material) | mass | 0.69454 | t | 1 | none | Value taken from Reshaping Plastics (2022) model in sheet 'Dynamic_input_output' . The share of feedstocks are used that are given for EU15+Norway. | plastics monomer production inventories, from Meng et al. (2023), DOI 10.1073/pnas.2218294120 | see log sheet
[Meng et al.] Butadiene production via Catalytic naphtha cracking | ethane | from technosphere (material) | mass | 0.05945 | t | 1 | none | Value taken from Reshaping Plastics (2022) model in sheet 'Dynamic_input_output' | plastics monomer production inventories, from Meng et al. (2023), DOI 10.1073/pnas.2218294120 | see log sheet
[Meng et al.] Butadiene production via Catalytic naphtha cracking | propane | from technosphere (material) | mass | 0.27388 | t | 1 | none | Value taken from Reshaping Plastics (2022) model in sheet 'Dynamic_input_output' | plastics monomer production inventories, from Meng et al. (2023), DOI 10.1073/pnas.2218294120 | see log sheet
[Meng et al.] Butadiene production via Catalytic naphtha cracking | off-gases | from technosphere (energy_carrier) | energy | 7.5382 | GJ | 1 | none | Conventional value multiplied by the efficiency increase of a catalytic cracker opposed to a conventional cracker. | plastics monomer production inventories, from Meng et al. (2023), DOI 10.1073/pnas.2218294120 | see log sheet
[Meng et al.] Butadiene production via Catalytic naphtha cracking | electricity | from technosphere (energy_carrier) | energy | 2.1527 | GJ | 1 | none | Conventional value multiplied by the efficiency increase of a catalytic cracker opposed to a conventional cracker. | plastics monomer production inventories, from Meng et al. (2023), DOI 10.1073/pnas.2218294120 | see log sheet
[Meng et al.] Butadiene production via Catalytic naphtha cracking | carbon dioxide | to environment (emission, direct) | mass | 0.50506 | t | 1 | none | only off-gas-based emissions, assume same carbon content per energy as for natural gas (off-gas has both H2 and olefin (Ethane, butane) content, assume they roughly cancel out in rel. to CO2 per MJ. | adding direct emissions to plastics monomer production inventories, from Meng et al. (2023), DOI 10.1073/pnas.2218294120 | see log sheet
[Meng et al.] Butadiene production via Catalytic naphtha cracking + CCS | butadiene | reference_product | mass | 1 | t | 1 | none |  |  |  | 271114
[Meng et al.] Butadiene production via Catalytic naphtha cracking + CCS | naphtha | from technosphere (material) | mass | 0.98745 | t | 1 | none | Value taken from Reshaping Plastics (2022) model in sheet 'Dynamic_input_output' | plastics monomer production inventories, from Meng et al. (2023), DOI 10.1073/pnas.2218294120 | see log sheet
[Meng et al.] Butadiene production via Catalytic naphtha cracking + CCS | ethane | from technosphere (material) | mass | 0 | t | 1 | none | Value taken from Reshaping Plastics (2022) model in sheet 'Dynamic_input_output' | plastics monomer production inventories, from Meng et al. (2023), DOI 10.1073/pnas.2218294120 | see log sheet
[Meng et al.] Butadiene production via Catalytic naphtha cracking + CCS | propane | from technosphere (material) | mass | 0.024696 | t | 1 | none | Value taken from Reshaping Plastics (2022) model in sheet 'Dynamic_input_output' | plastics monomer production inventories, from Meng et al. (2023), DOI 10.1073/pnas.2218294120 | see log sheet
[Meng et al.] Butadiene production via Catalytic naphtha cracking + CCS | off-gases | from technosphere (energy_carrier) | energy | 7.5364 | GJ | 1 | none | Value taken from Reshaping Plastics (2022) model in sheet 'Dynamic_input_output' | plastics monomer production inventories, from Meng et al. (2023), DOI 10.1073/pnas.2218294120 | see log sheet
[Meng et al.] Butadiene production via Catalytic naphtha cracking + CCS | electricity | from technosphere (energy_carrier) | energy | 0.87154 | GJ | 1 | none | Same value as conventional catalytic steam cracker. | plastics monomer production inventories, from Meng et al. (2023), DOI 10.1073/pnas.2218294120 | see log sheet
[Meng et al.] Butadiene production via Catalytic naphtha cracking + CCS | electricity | from technosphere (energy_carrier) | energy | 2.2223 | GJ | 1 | none | CCS on steam cracker. Total value of 'Naphtha steam cracking + CCS' electricity demand from Reshaping Plastics (2022) model, with subtracted the electricity demand of 'Naphtha steam cracking'. | plastics monomer production inventories, from Meng et al. (2023), DOI 10.1073/pnas.2218294120 | see log sheet
[Meng et al.] Butadiene production via Catalytic naphtha cracking + CCS | electricity | from technosphere (energy_carrier) | energy | 3.0938 | GJ | 1 | none | electricity use of both the steam cracker and CCS unit. | plastics monomer production inventories, from Meng et al. (2023), DOI 10.1073/pnas.2218294120 | see log sheet
[Meng et al.] Butadiene production via Catalytic naphtha cracking + CCS | carbon dioxide | to environment (emission, direct) | mass | 0.025247 | t | 1 | none | only off-gas-based emissions, assume same carbon content per energy as for natural gas (off-gas has both H2 and olefin (Ethane, butane) content, assume they roughly cancel out in rel. to CO2 per MJ. | adding direct emissions to plastics monomer production inventories, from Meng et al. (2023), DOI 10.1073/pnas.2218294120 | see log sheet
[Meng et al.] Butadiene production via Catalytic naphtha electric steam cracking | butadiene | reference_product | mass | 1 | t | 1 | none |  |  |  | 271114
[Meng et al.] Butadiene production via Catalytic naphtha electric steam cracking | naphtha | from technosphere (material) | mass | 0.6929 | t | 1 | none | Value taken from Reshaping Plastics (2022) model in sheet 'Dynamic_input_output' | plastics monomer production inventories, from Meng et al. (2023), DOI 10.1073/pnas.2218294120 | see log sheet
[Meng et al.] Butadiene production via Catalytic naphtha electric steam cracking | ethane | from technosphere (material) | mass | 0.05945 | t | 1 | none | Value taken from Reshaping Plastics (2022) model in sheet 'Dynamic_input_output' | plastics monomer production inventories, from Meng et al. (2023), DOI 10.1073/pnas.2218294120 | see log sheet
[Meng et al.] Butadiene production via Catalytic naphtha electric steam cracking | propane | from technosphere (material) | mass | 0.27388 | t | 1 | none | Value taken from Reshaping Plastics (2022) model in sheet 'Dynamic_input_output' | plastics monomer production inventories, from Meng et al. (2023), DOI 10.1073/pnas.2218294120 | see log sheet
[Meng et al.] Butadiene production via Catalytic naphtha electric steam cracking | electricity | from technosphere (energy_carrier) | energy | 6.9898 | GJ | 1 | none | Value taken from Reshaping Plastics (2022) model in sheet 'Dynamic_input_output' . In line with other source (https://www.pbl.nl/sites/default/files/downloads/pbl-2021-decarbonisation-options-for-large-volume-organic-chemicals-production-sabic-geleen_3718.pdf), which gives a value of 21.9 GJ/T propylene. This source is based on a Sabic Geleen case study, where electricity demand is about 95% of current fuel gas demand in thermal energy. This value is multiplied by 0.85, to account for the 15% energy savings. (Source mentions that "a catalyst would allow for the cracking reaction to require lower temperatures and possibly at a faster rate, hence saving up to 20% on energy. It can lead to 15-20% emissions reduction." Mike commented that he could not underpin this 20% as a blanket figure. To be sure, 15% energy saving is used leading to 0.85* the value for conventional naphtha steam cracking.) [to be verified with Mike if this assumption is correct] | plastics monomer production inventories, from Meng et al. (2023), DOI 10.1073/pnas.2218294120 | see log sheet
[Meng et al.] Butadiene production via Catalytic naphtha H2 cracking | butadiene | reference_product | mass | 1 | t | 1 | none |  |  |  | 271114
[Meng et al.] Butadiene production via Catalytic naphtha H2 cracking | naphtha | from technosphere (material) | mass | 0.98745 | t | 1 | none | Value taken from Reshaping Plastics (2022) model in sheet 'Dynamic_input_output' | plastics monomer production inventories, from Meng et al. (2023), DOI 10.1073/pnas.2218294120 | see log sheet
[Meng et al.] Butadiene production via Catalytic naphtha H2 cracking | ethane | from technosphere (material) | mass | 0 | t | 1 | none | Value taken from Reshaping Plastics (2022) model in sheet 'Dynamic_input_output' | plastics monomer production inventories, from Meng et al. (2023), DOI 10.1073/pnas.2218294120 | see log sheet
[Meng et al.] Butadiene production via Catalytic naphtha H2 cracking | propane | from technosphere (material) | mass | 0.024696 | t | 1 | none | Value taken from Reshaping Plastics (2022) model in sheet 'Dynamic_input_output' | plastics monomer production inventories, from Meng et al. (2023), DOI 10.1073/pnas.2218294120 | see log sheet
[Meng et al.] Butadiene production via Catalytic naphtha H2 cracking | hydrogen | from technosphere (energy_carrier) | energy | 0.073887 | t | 1 | none | Value taken from Reshaping Plastics (2022) model in sheet 'Dynamic_input_output' | plastics monomer production inventories, from Meng et al. (2023), DOI 10.1073/pnas.2218294120 | see log sheet
[Meng et al.] Butadiene production via Catalytic naphtha H2 cracking | electricity | from technosphere (energy_carrier) | energy | 0.87154 | GJ | 1 | none | Value taken from Naphtha H2 catalytic steam cracking business case. | plastics monomer production inventories, from Meng et al. (2023), DOI 10.1073/pnas.2218294120 | see log sheet
[Meng et al.] Butadiene production via Ethanol to butadiene | butadiene | reference_product | mass | 1 | t | 1 | none |  |  |  | 271114
[Meng et al.] Butadiene production via Ethanol to butadiene | ethanol | from technosphere (material) | mass | 2.6 | t | 1 | none |  | plastics monomer production inventories, from Meng et al. (2023), DOI 10.1073/pnas.2218294120 | see log sheet
[Meng et al.] Butadiene production via Ethanol to butadiene | electricity | from technosphere (energy_carrier) | energy | 8.18 | GJ | 1 | none |  | plastics monomer production inventories, from Meng et al. (2023), DOI 10.1073/pnas.2218294120 | see log sheet
[Meng et al.] Butadiene production via Naphtha electric steam cracking | butadiene | reference_product | mass | 1 | t | 1 | none |  |  |  | 271114
[Meng et al.] Butadiene production via Naphtha electric steam cracking | naphtha | from technosphere (material) | mass | 0.98745 | t | 1 | none | Value taken from Reshaping Plastics (2022) model in sheet 'Dynamic_input_output' | plastics monomer production inventories, from Meng et al. (2023), DOI 10.1073/pnas.2218294120 | see log sheet
[Meng et al.] Butadiene production via Naphtha electric steam cracking | ethane | from technosphere (material) | mass | 0 | t | 1 | none | Value taken from Reshaping Plastics (2022) model in sheet 'Dynamic_input_output' | plastics monomer production inventories, from Meng et al. (2023), DOI 10.1073/pnas.2218294120 | see log sheet
[Meng et al.] Butadiene production via Naphtha electric steam cracking | propane | from technosphere (material) | mass | 0.024696 | t | 1 | none | Value taken from Reshaping Plastics (2022) model in sheet 'Dynamic_input_output' | plastics monomer production inventories, from Meng et al. (2023), DOI 10.1073/pnas.2218294120 | see log sheet
[Meng et al.] Butadiene production via Naphtha electric steam cracking | electricity | from technosphere (energy_carrier) | energy | 8.1201 | GJ | 1 | none | Value taken from Reshaping Plastics (2022) model in sheet 'Dynamic_input_output' . In line with other source (https://www.pbl.nl/sites/default/files/downloads/pbl-2021-decarbonisation-options-for-large-volume-organic-chemicals-production-sabic-geleen_3718.pdf), which gives a value of 21.9 GJ/T propylene. This source is based on a Sabic Geleen case study, where electricity demand is about 95% of current fuel gas demand in thermal energy. | plastics monomer production inventories, from Meng et al. (2023), DOI 10.1073/pnas.2218294120 | see log sheet
[Meng et al.] Butadiene production via Naphtha electric steam cracking | electricity | from technosphere (energy_carrier) | energy | 3.2571 | GJ | 1 | none | 57 USD/tonne utilities cost, assume averaged global electricity price of 17.5 USD/GJ | plastics monomer production inventories, from Meng et al. (2023), DOI 10.1073/pnas.2218294120 | see log sheet
[Meng et al.] Butadiene production via Naphtha electric steam cracking | electricity | from technosphere (energy_carrier) | energy | 11.3773 | GJ | 1 | none |  | plastics monomer production inventories, from Meng et al. (2023), DOI 10.1073/pnas.2218294120 | see log sheet
[Meng et al.] Butadiene production via Naphtha electric steam cracking + by-product upgrade | butadiene | reference_product | mass | 1 | t | 1 | none |  |  |  | 271114
[Meng et al.] Butadiene production via Naphtha electric steam cracking + by-product upgrade | naphtha | from technosphere (material) | mass | 0.84939 | t | 1 | none | Value taken from Reshaping Plastics (2022) model in sheet 'Dynamic_input_output' | plastics monomer production inventories, from Meng et al. (2023), DOI 10.1073/pnas.2218294120 | see log sheet
[Meng et al.] Butadiene production via Naphtha electric steam cracking + by-product upgrade | ethane | from technosphere (material) | mass | 0 | t | 1 | none | Value taken from Reshaping Plastics (2022) model in sheet 'Dynamic_input_output' | plastics monomer production inventories, from Meng et al. (2023), DOI 10.1073/pnas.2218294120 | see log sheet
[Meng et al.] Butadiene production via Naphtha electric steam cracking + by-product upgrade | propane | from technosphere (material) | mass | 0.021053 | t | 1 | none | Value taken from Reshaping Plastics (2022) model in sheet 'Dynamic_input_output' | plastics monomer production inventories, from Meng et al. (2023), DOI 10.1073/pnas.2218294120 | see log sheet
[Meng et al.] Butadiene production via Naphtha electric steam cracking + by-product upgrade | oxygen | from technosphere (material) | mass | 0.064777 | t | 1 | none | Value taken from Reshaping Plastics (2022) model in sheet 'Dynamic_input_output' | plastics monomer production inventories, from Meng et al. (2023), DOI 10.1073/pnas.2218294120 | see log sheet
[Meng et al.] Butadiene production via Naphtha electric steam cracking + by-product upgrade | electricity | from technosphere (energy_carrier) | energy | 3.2571 | GJ | 1 | none |  | plastics monomer production inventories, from Meng et al. (2023), DOI 10.1073/pnas.2218294120 | see log sheet
[Meng et al.] Butadiene production via Naphtha electric steam cracking + by-product upgrade | electricity | from technosphere (energy_carrier) | energy | 12.9364 | GJ | 1 | none | Value taken from Reshaping Plastics (2022) model in sheet 'Dynamic_input_output' | plastics monomer production inventories, from Meng et al. (2023), DOI 10.1073/pnas.2218294120 | see log sheet
[Meng et al.] Butadiene production via Naphtha H2 steam cracking | butadiene | reference_product | mass | 1 | t | 1 | none |  |  |  | 271114
[Meng et al.] Butadiene production via Naphtha H2 steam cracking | naphtha | from technosphere (material) | mass | 0.98745 | t | 1 | none | Value taken from Reshaping Plastics (2022) model in sheet 'Dynamic_input_output' | plastics monomer production inventories, from Meng et al. (2023), DOI 10.1073/pnas.2218294120 | see log sheet
[Meng et al.] Butadiene production via Naphtha H2 steam cracking | ethane | from technosphere (material) | mass | 0 | t | 1 | none | Value taken from Reshaping Plastics (2022) model in sheet 'Dynamic_input_output' | plastics monomer production inventories, from Meng et al. (2023), DOI 10.1073/pnas.2218294120 | see log sheet
[Meng et al.] Butadiene production via Naphtha H2 steam cracking | propane | from technosphere (material) | mass | 0.024696 | t | 1 | none | Value taken from Reshaping Plastics (2022) model in sheet 'Dynamic_input_output' | plastics monomer production inventories, from Meng et al. (2023), DOI 10.1073/pnas.2218294120 | see log sheet
[Meng et al.] Butadiene production via Naphtha H2 steam cracking | hydrogen | from technosphere (energy_carrier) | energy | 0.073887 | t | 1 | none | Value taken from Reshaping Plastics (2022) model in sheet 'Dynamic_input_output' | plastics monomer production inventories, from Meng et al. (2023), DOI 10.1073/pnas.2218294120 | see log sheet
[Meng et al.] Butadiene production via Naphtha H2 steam cracking | electricity | from technosphere (energy_carrier) | energy | 3.2571 | GJ | 1 | none | 57 USD/tonne utilities cost, assume averaged global electricity price of 17.5 USD/GJ | plastics monomer production inventories, from Meng et al. (2023), DOI 10.1073/pnas.2218294120 | see log sheet
[Meng et al.] Butadiene production via Naphtha H2 steam cracking | electricity | from technosphere (energy_carrier) | energy | 4.2825 | GJ | 1 | none | Value taken from Reshaping Plastics (2022) model in sheet 'Dynamic_input_output' | plastics monomer production inventories, from Meng et al. (2023), DOI 10.1073/pnas.2218294120 | see log sheet
[Meng et al.] Butadiene production via Naphtha H2 steam cracking + by-product upgrade | butadiene | reference_product | mass | 1 | t | 1 | none |  |  |  | 271114
[Meng et al.] Butadiene production via Naphtha H2 steam cracking + by-product upgrade | naphtha | from technosphere (material) | mass | 0.84939 | t | 1 | none | Value taken from Reshaping Plastics (2022) model in sheet 'Dynamic_input_output' | plastics monomer production inventories, from Meng et al. (2023), DOI 10.1073/pnas.2218294120 | see log sheet
[Meng et al.] Butadiene production via Naphtha H2 steam cracking + by-product upgrade | ethane | from technosphere (material) | mass | 0 | t | 1 | none | Value taken from Reshaping Plastics (2022) model in sheet 'Dynamic_input_output' | plastics monomer production inventories, from Meng et al. (2023), DOI 10.1073/pnas.2218294120 | see log sheet
[Meng et al.] Butadiene production via Naphtha H2 steam cracking + by-product upgrade | propane | from technosphere (material) | mass | 0.021053 | t | 1 | none | Value taken from Reshaping Plastics (2022) model in sheet 'Dynamic_input_output' | plastics monomer production inventories, from Meng et al. (2023), DOI 10.1073/pnas.2218294120 | see log sheet
[Meng et al.] Butadiene production via Naphtha H2 steam cracking + by-product upgrade | oxygen | from technosphere (material) | mass | 0.064737 | t | 1 | none | Value taken from Reshaping Plastics (2022) model in sheet 'Dynamic_input_output' | plastics monomer production inventories, from Meng et al. (2023), DOI 10.1073/pnas.2218294120 | see log sheet
[Meng et al.] Butadiene production via Naphtha H2 steam cracking + by-product upgrade | hydrogen | from technosphere (energy_carrier) | energy | 0.064737 | t | 1 | none | Value taken from Reshaping Plastics (2022) model in sheet 'Dynamic_input_output' | plastics monomer production inventories, from Meng et al. (2023), DOI 10.1073/pnas.2218294120 | see log sheet
[Meng et al.] Butadiene production via Naphtha H2 steam cracking + by-product upgrade | electricity | from technosphere (energy_carrier) | energy | 3.2571 | GJ | 1 | none | 57 USD/tonne utilities cost, assume averaged global electricity price of 17.5 USD/GJ | plastics monomer production inventories, from Meng et al. (2023), DOI 10.1073/pnas.2218294120 | see log sheet
[Meng et al.] Butadiene production via Naphtha H2 steam cracking + by-product upgrade | electricity | from technosphere (energy_carrier) | energy | 5.8416 | GJ | 1 | none | Value taken from Reshaping Plastics (2022) model in sheet 'Dynamic_input_output' | plastics monomer production inventories, from Meng et al. (2023), DOI 10.1073/pnas.2218294120 | see log sheet
[Meng et al.] Butadiene production via Naphtha steam cracking | butadiene | reference_product | mass | 1 | t | 1 | none |  |  |  | 271114
[Meng et al.] Butadiene production via Naphtha steam cracking | naphtha | from technosphere (material) | mass | 0.98745 | t | 1 | none | Value taken from Reshaping Plastics (2022) model in sheet 'Dynamic_input_output' . The share of feedstocks are used that are given for EU15+Norway. | plastics monomer production inventories, from Meng et al. (2023), DOI 10.1073/pnas.2218294120 | see log sheet
[Meng et al.] Butadiene production via Naphtha steam cracking | ethane | from technosphere (material) | mass | 0 | t | 1 | none | Value taken from Reshaping Plastics (2022) model in sheet 'Dynamic_input_output' | plastics monomer production inventories, from Meng et al. (2023), DOI 10.1073/pnas.2218294120 | see log sheet
[Meng et al.] Butadiene production via Naphtha steam cracking | propane | from technosphere (material) | mass | 0.024696 | t | 1 | none | Value taken from Reshaping Plastics (2022) model in sheet 'Dynamic_input_output' | plastics monomer production inventories, from Meng et al. (2023), DOI 10.1073/pnas.2218294120 | see log sheet
[Meng et al.] Butadiene production via Naphtha steam cracking | off-gases | from technosphere (energy_carrier) | energy | 8.8684 | GJ | 1 | none | Value taken from Reshaping Plastics (2022) model in sheet 'Dynamic_input_output' . Off-gases are used as fuel for the process. | plastics monomer production inventories, from Meng et al. (2023), DOI 10.1073/pnas.2218294120 | see log sheet
[Meng et al.] Butadiene production via Naphtha steam cracking | electricity | from technosphere (energy_carrier) | energy | 1.0253 | GJ | 1 | none | Value taken from Reshaping Plastics (2022) model in sheet 'Dynamic_input_output' . The value was given in kWh, so a conversion factor is used to convert to the unit GJ. | plastics monomer production inventories, from Meng et al. (2023), DOI 10.1073/pnas.2218294120 | see log sheet
[Meng et al.] Butadiene production via Naphtha steam cracking | electricity | from technosphere (energy_carrier) | energy | 3.2571 | GJ | 1 | none | 57 USD/tonne utilities cost, assume averaged global electricity price of 17.5 USD/GJ | plastics monomer production inventories, from Meng et al. (2023), DOI 10.1073/pnas.2218294120 | see log sheet
[Meng et al.] Butadiene production via Naphtha steam cracking | electricity | from technosphere (energy_carrier) | energy | 4.2825 | GJ | 1 | none |  | plastics monomer production inventories, from Meng et al. (2023), DOI 10.1073/pnas.2218294120 | see log sheet
[Meng et al.] Butadiene production via Naphtha steam cracking | carbon dioxide | to environment (emission, direct) | mass | 0.59418 | t | 1 | none | only off-gas-based emissions, assume same carbon content per energy as for natural gas (off-gas has both H2 and olefin (Ethane, butane) content, assume they roughly cancel out in rel. to CO2 per MJ. | adding direct emissions to plastics monomer production inventories, from Meng et al. (2023), DOI 10.1073/pnas.2218294120 | see log sheet
[Meng et al.] Butadiene production via Naphtha steam cracking + by-product upgrade | butadiene | reference_product | mass | 1 | t | 1 | none |  |  |  | 271114
[Meng et al.] Butadiene production via Naphtha steam cracking + by-product upgrade | off-gases | from technosphere (energy_carrier) | energy | 8.4615 | GJ | 1 | none | Value taken from Reshaping Plastics (2022) model in sheet 'Dynamic_input_output' | plastics monomer production inventories, from Meng et al. (2023), DOI 10.1073/pnas.2218294120 | see log sheet
[Meng et al.] Butadiene production via Naphtha steam cracking + by-product upgrade | naphtha | from technosphere (material) | mass | 0.91822 | t | 1 | none | Value taken from Reshaping Plastics (2022) model in sheet 'Dynamic_input_output' | plastics monomer production inventories, from Meng et al. (2023), DOI 10.1073/pnas.2218294120 | see log sheet
[Meng et al.] Butadiene production via Naphtha steam cracking + by-product upgrade | ethane | from technosphere (material) | mass | 0 | t | 1 | none | Value taken from Reshaping Plastics (2022) model in sheet 'Dynamic_input_output' | plastics monomer production inventories, from Meng et al. (2023), DOI 10.1073/pnas.2218294120 | see log sheet
[Meng et al.] Butadiene production via Naphtha steam cracking + by-product upgrade | propane | from technosphere (material) | mass | 0.023077 | t | 1 | none | Value taken from Reshaping Plastics (2022) model in sheet 'Dynamic_input_output' | plastics monomer production inventories, from Meng et al. (2023), DOI 10.1073/pnas.2218294120 | see log sheet
[Meng et al.] Butadiene production via Naphtha steam cracking + by-product upgrade | oxygen | from technosphere (material) | mass | 0.064777 | t | 1 | none | Value taken from Reshaping Plastics (2022) model in sheet 'Dynamic_input_output' . oxygen is necessary for the byproduct upgrade, as heavy fuels (byproducts) are partially oxidated. | plastics monomer production inventories, from Meng et al. (2023), DOI 10.1073/pnas.2218294120 | see log sheet
[Meng et al.] Butadiene production via Naphtha steam cracking + by-product upgrade | electricity | from technosphere (energy_carrier) | energy | 1.0253 | GJ | 1 | none | Value taken from Reshaping Plastics (2022) model in sheet 'Dynamic_input_output', equal to the electricity use of a conventional Naphtha steam cracker. | plastics monomer production inventories, from Meng et al. (2023), DOI 10.1073/pnas.2218294120 | see log sheet
[Meng et al.] Butadiene production via Naphtha steam cracking + by-product upgrade | electricity | from technosphere (energy_carrier) | energy | 0.44049 | GJ | 1 | none | In order to split out the electricity use in electricity use of the steam cracker and the byproduct upgrade 'units', the total electricity use (linked to the Reshaping Plastics (2022) model) is taken. From this, the electricity demand of the steam cracker is subtracted to get the electricity use of the byproduct upgrade 'units'. | plastics monomer production inventories, from Meng et al. (2023), DOI 10.1073/pnas.2218294120 | see log sheet
[Meng et al.] Butadiene production via Naphtha steam cracking + by-product upgrade | electricity | from technosphere (energy_carrier) | energy | 3.2571 | GJ | 1 | none | 57 USD/tonne utilities cost, assume averaged global electricity price of 17.5 USD/GJ | plastics monomer production inventories, from Meng et al. (2023), DOI 10.1073/pnas.2218294120 | see log sheet
[Meng et al.] Butadiene production via Naphtha steam cracking + by-product upgrade | electricity | from technosphere (energy_carrier) | energy | 4.723 | GJ | 1 | none | Sum of electricity use of conventional steam cracker and byproduct upgrade 'units'. | plastics monomer production inventories, from Meng et al. (2023), DOI 10.1073/pnas.2218294120 | see log sheet
[Meng et al.] Butadiene production via Naphtha steam cracking + by-product upgrade | carbon dioxide | to environment (emission, direct) | mass | 0.56692 | t | 1 | none | only off-gas-based emissions, assume same carbon content per energy as for natural gas (off-gas has both H2 and olefin (Ethane, butane) content, assume they roughly cancel out in rel. to CO2 per MJ. | adding direct emissions to plastics monomer production inventories, from Meng et al. (2023), DOI 10.1073/pnas.2218294120 | see log sheet
[Meng et al.] Butadiene production via Naphtha steam cracking + CCS | butadiene | reference_product | mass | 1 | t | 1 | none |  |  |  | 271114
[Meng et al.] Butadiene production via Naphtha steam cracking + CCS | naphtha | from technosphere (material) | mass | 0.98745 | t | 1 | none | Value taken from Reshaping Plastics (2022) model in sheet 'Dynamic_input_output' | plastics monomer production inventories, from Meng et al. (2023), DOI 10.1073/pnas.2218294120 | see log sheet
[Meng et al.] Butadiene production via Naphtha steam cracking + CCS | ethane | from technosphere (material) | mass | 0 | t | 1 | none | Value taken from Reshaping Plastics (2022) model in sheet 'Dynamic_input_output' | plastics monomer production inventories, from Meng et al. (2023), DOI 10.1073/pnas.2218294120 | see log sheet
[Meng et al.] Butadiene production via Naphtha steam cracking + CCS | propane | from technosphere (material) | mass | 0.024696 | t | 1 | none | Value taken from Reshaping Plastics (2022) model in sheet 'Dynamic_input_output' | plastics monomer production inventories, from Meng et al. (2023), DOI 10.1073/pnas.2218294120 | see log sheet
[Meng et al.] Butadiene production via Naphtha steam cracking + CCS | off-gases | from technosphere (energy_carrier) | energy | 8.8664 | GJ | 1 | none | Value taken from Reshaping Plastics (2022) model in sheet 'Dynamic_input_output' | plastics monomer production inventories, from Meng et al. (2023), DOI 10.1073/pnas.2218294120 | see log sheet
[Meng et al.] Butadiene production via Naphtha steam cracking + CCS | electricity | from technosphere (energy_carrier) | energy | 0.41512 | GJ | 1 | none | Same value as conventional steam cracker. | plastics monomer production inventories, from Meng et al. (2023), DOI 10.1073/pnas.2218294120 | see log sheet
[Meng et al.] Butadiene production via Naphtha steam cracking + CCS | electricity | from technosphere (energy_carrier) | energy | 1.3632 | GJ | 1 | none | CCS on steam cracker. Total value of 'Naphtha steam cracking + CCS' electricity demand from Reshaping Plastics (2022) model, with subtracted the electricity demand of 'Naphtha steam cracking'. | plastics monomer production inventories, from Meng et al. (2023), DOI 10.1073/pnas.2218294120 | see log sheet
[Meng et al.] Butadiene production via Naphtha steam cracking + CCS | electricity | from technosphere (energy_carrier) | energy | 3.2571 | GJ | 1 | none | 57 USD/tonne utilities cost, assume averaged global electricity price of 17.5 USD/GJ | plastics monomer production inventories, from Meng et al. (2023), DOI 10.1073/pnas.2218294120 | see log sheet
[Meng et al.] Butadiene production via Naphtha steam cracking + CCS | electricity | from technosphere (energy_carrier) | energy | 5.0355 | GJ | 1 | none | Value taken from Reshaping Plastics (2022) model in sheet 'Dynamic_input_output' | plastics monomer production inventories, from Meng et al. (2023), DOI 10.1073/pnas.2218294120 | see log sheet
[Meng et al.] Butadiene production via Naphtha steam cracking + CCS | carbon dioxide | to environment (emission, direct) | mass | 0.029702 | t | 1 | none | only off-gas-based emissions, assume same carbon content per energy as for natural gas (off-gas has both H2 and olefin (Ethane, butane) content, assume they roughly cancel out in rel. to CO2 per MJ. | adding direct emissions to plastics monomer production inventories, from Meng et al. (2023), DOI 10.1073/pnas.2218294120 | see log sheet
[Meng et al.] Butadiene production via Naphtha steam cracking + CCS + by-product upgrade | butadiene | reference_product | mass | 1 | t | 1 | none |  |  |  | 271114
[Meng et al.] Butadiene production via Naphtha steam cracking + CCS + by-product upgrade | off-gases | from technosphere (material) | mass | 8.4615 | GJ | 1 | none | Same as naphtha steam cracker + by-product upgrade business case | plastics monomer production inventories, from Meng et al. (2023), DOI 10.1073/pnas.2218294120 | see log sheet
[Meng et al.] Butadiene production via Naphtha steam cracking + CCS + by-product upgrade | naphtha | from technosphere (material) | mass | 0.91822 | t | 1 | none | Same as naphtha steam cracker + by-product upgrade business case | plastics monomer production inventories, from Meng et al. (2023), DOI 10.1073/pnas.2218294120 | see log sheet
[Meng et al.] Butadiene production via Naphtha steam cracking + CCS + by-product upgrade | ethane | from technosphere (material) | mass | 0 | t | 1 | none | Same as naphtha steam cracker + by-product upgrade business case | plastics monomer production inventories, from Meng et al. (2023), DOI 10.1073/pnas.2218294120 | see log sheet
[Meng et al.] Butadiene production via Naphtha steam cracking + CCS + by-product upgrade | propane | from technosphere (material) | mass | 0.023077 | t | 1 | none | Same as naphtha steam cracker + by-product upgrade business case | plastics monomer production inventories, from Meng et al. (2023), DOI 10.1073/pnas.2218294120 | see log sheet
[Meng et al.] Butadiene production via Naphtha steam cracking + CCS + by-product upgrade | oxygen | from technosphere (material) | mass | 0.064777 | t | 1 | none | Same as naphtha steam cracker + by-product upgrade business case | plastics monomer production inventories, from Meng et al. (2023), DOI 10.1073/pnas.2218294120 | see log sheet
[Meng et al.] Butadiene production via Naphtha steam cracking + CCS + by-product upgrade | electricity | from technosphere (energy_carrier) | energy | 1.0253 | GJ | 1 | none | Same as naphtha steam cracker + by-product upgrade business case | plastics monomer production inventories, from Meng et al. (2023), DOI 10.1073/pnas.2218294120 | see log sheet
[Meng et al.] Butadiene production via Naphtha steam cracking + CCS + by-product upgrade | electricity | from technosphere (energy_carrier) | energy | 1.3632 | GJ | 1 | none | Same as naphtha steam cracker + CCS business case | plastics monomer production inventories, from Meng et al. (2023), DOI 10.1073/pnas.2218294120 | see log sheet
[Meng et al.] Butadiene production via Naphtha steam cracking + CCS + by-product upgrade | electricity | from technosphere (energy_carrier) | energy | 0.44049 | GJ | 1 | none | Same as naphtha steam cracker + by-product upgrade business case | plastics monomer production inventories, from Meng et al. (2023), DOI 10.1073/pnas.2218294120 | see log sheet
[Meng et al.] Butadiene production via Naphtha steam cracking + CCS + by-product upgrade | electricity | from technosphere (energy_carrier) | energy | 3.2571 | GJ | 1 | none | 57 USD/tonne utilities cost, assume averaged global electricity price of 17.5 USD/GJ | plastics monomer production inventories, from Meng et al. (2023), DOI 10.1073/pnas.2218294120 | see log sheet
[Meng et al.] Butadiene production via Naphtha steam cracking + CCS + by-product upgrade | electricity | from technosphere (energy_carrier) | energy | 6.0862 | GJ | 1 | none |  | plastics monomer production inventories, from Meng et al. (2023), DOI 10.1073/pnas.2218294120 | see log sheet
[Meng et al.] Butadiene production via Naphtha steam cracking + CCS + by-product upgrade | carbon dioxide | to environment (emission, direct) | mass | 0.028346 | t | 1 | none | only off-gas-based emissions, assume same carbon content per energy as for natural gas (off-gas has both H2 and olefin (Ethane, butane) content, assume they roughly cancel out in rel. to CO2 per MJ. | adding direct emissions to plastics monomer production inventories, from Meng et al. (2023), DOI 10.1073/pnas.2218294120 | see log sheet
[Meng et al.] Butadiene production via Pyrolysis oil electric steam cracking + by-product upgrade | butadiene | reference_product | mass | 1 | t | 1 | none |  |  |  | 271114
[Meng et al.] Butadiene production via Pyrolysis oil electric steam cracking + by-product upgrade | waste polymer | from technosphere (material) | mass | 1.322 | t | 1 | none | Same as pyrolysis oil steam cracking business case | plastics monomer production inventories, from Meng et al. (2023), DOI 10.1073/pnas.2218294120 | see log sheet
[Meng et al.] Butadiene production via Pyrolysis oil electric steam cracking + by-product upgrade | pyrolysis oil | from technosphere (material) | mass | 1.0576 | t | 1 | none | Same as pyrolysis oil steam cracking business case | plastics monomer production inventories, from Meng et al. (2023), DOI 10.1073/pnas.2218294120 | see log sheet
[Meng et al.] Butadiene production via Pyrolysis oil electric steam cracking + by-product upgrade | oxygen | from technosphere (material) | mass | 0.064777 | t | 1 | none | Same as naphtha steam cracking + by-product upgrade business case | plastics monomer production inventories, from Meng et al. (2023), DOI 10.1073/pnas.2218294120 | see log sheet
[Meng et al.] Butadiene production via Pyrolysis oil electric steam cracking + by-product upgrade | electricity | from technosphere (energy_carrier) | energy | 0.46538 | GJ | 1 | none | Same as pyrolysis oil steam cracking business case | plastics monomer production inventories, from Meng et al. (2023), DOI 10.1073/pnas.2218294120 | see log sheet
[Meng et al.] Butadiene production via Pyrolysis oil electric steam cracking + by-product upgrade | electricity | from technosphere (energy_carrier) | energy | 8.1201 | GJ | 1 | none | Same as naphtha electric steam cracking business case | plastics monomer production inventories, from Meng et al. (2023), DOI 10.1073/pnas.2218294120 | see log sheet
[Meng et al.] Butadiene production via Pyrolysis oil electric steam cracking + by-product upgrade | electricity | from technosphere (energy_carrier) | energy | 1.5591 | GJ | 1 | none | Same as naphtha steam cracking + by-product upgrade business case | plastics monomer production inventories, from Meng et al. (2023), DOI 10.1073/pnas.2218294120 | see log sheet
[Meng et al.] Butadiene production via Pyrolysis oil electric steam cracking + by-product upgrade | electricity | from technosphere (energy_carrier) | energy | 3.2571 | GJ | 1 | none | 57 USD/tonne utilities cost, assume averaged global electricity price of 17.5 USD/GJ | plastics monomer production inventories, from Meng et al. (2023), DOI 10.1073/pnas.2218294120 | see log sheet
[Meng et al.] Butadiene production via Pyrolysis oil electric steam cracking + by-product upgrade | electricity | from technosphere (energy_carrier) | energy | 13.4017 | GJ | 1 | none |  | plastics monomer production inventories, from Meng et al. (2023), DOI 10.1073/pnas.2218294120 | see log sheet
[Meng et al.] Butadiene production via Pyrolysis oil electric steam cracking + CCS + by-product upgrade | butadiene | reference_product | mass | 1 | t | 1 | none |  |  |  | 271114
[Meng et al.] Butadiene production via Pyrolysis oil electric steam cracking + CCS + by-product upgrade | waste polymer | from technosphere (material) | mass | 1.322 | t | 1 | none |  | plastics monomer production inventories, from Meng et al. (2023), DOI 10.1073/pnas.2218294120 | see log sheet
[Meng et al.] Butadiene production via Pyrolysis oil electric steam cracking + CCS + by-product upgrade | pyrolysis oil | from technosphere (material) | mass | 1.0576 | t | 1 | none |  | plastics monomer production inventories, from Meng et al. (2023), DOI 10.1073/pnas.2218294120 | see log sheet
[Meng et al.] Butadiene production via Pyrolysis oil electric steam cracking + CCS + by-product upgrade | oxygen | from technosphere (material) | mass | 0.064777 | t | 1 | none |  | plastics monomer production inventories, from Meng et al. (2023), DOI 10.1073/pnas.2218294120 | see log sheet
[Meng et al.] Butadiene production via Pyrolysis oil electric steam cracking + CCS + by-product upgrade | electricity | from technosphere (energy_carrier) | energy | 0.46538 | GJ | 1 | none |  | plastics monomer production inventories, from Meng et al. (2023), DOI 10.1073/pnas.2218294120 | see log sheet
[Meng et al.] Butadiene production via Pyrolysis oil electric steam cracking + CCS + by-product upgrade | electricity | from technosphere (energy_carrier) | energy | 8.1201 | GJ | 1 | none |  | plastics monomer production inventories, from Meng et al. (2023), DOI 10.1073/pnas.2218294120 | see log sheet
[Meng et al.] Butadiene production via Pyrolysis oil electric steam cracking + CCS + by-product upgrade | electricity | from technosphere (energy_carrier) | energy | 1.5591 | GJ | 1 | none |  | plastics monomer production inventories, from Meng et al. (2023), DOI 10.1073/pnas.2218294120 | see log sheet
[Meng et al.] Butadiene production via Pyrolysis oil electric steam cracking + CCS + by-product upgrade | electricity | from technosphere (energy_carrier) | energy | 1.3632 | GJ | 1 | none |  | plastics monomer production inventories, from Meng et al. (2023), DOI 10.1073/pnas.2218294120 | see log sheet
[Meng et al.] Butadiene production via Pyrolysis oil electric steam cracking + CCS + by-product upgrade | electricity | from technosphere (energy_carrier) | energy | 3.2571 | GJ | 1 | none | 57 USD/tonne utilities cost, assume averaged global electricity price of 17.5 USD/GJ | plastics monomer production inventories, from Meng et al. (2023), DOI 10.1073/pnas.2218294120 | see log sheet
[Meng et al.] Butadiene production via Pyrolysis oil electric steam cracking + CCS + by-product upgrade | electricity | from technosphere (energy_carrier) | energy | 14.7649 | GJ | 1 | none |  | plastics monomer production inventories, from Meng et al. (2023), DOI 10.1073/pnas.2218294120 | see log sheet
[Meng et al.] Butadiene production via Pyrolysis oil H2 steam cracking + by-product upgrade | butadiene | reference_product | mass | 1 | t | 1 | none |  |  |  | 271114
[Meng et al.] Butadiene production via Pyrolysis oil H2 steam cracking + by-product upgrade | waste polymer | from technosphere (material) | mass | 1.322 | t | 1 | none | Same as pyrolysis oil steam cracking business case | plastics monomer production inventories, from Meng et al. (2023), DOI 10.1073/pnas.2218294120 | see log sheet
[Meng et al.] Butadiene production via Pyrolysis oil H2 steam cracking + by-product upgrade | pyrolysis oil | from technosphere (material) | mass | 1.0576 | t | 1 | none | Same as pyrolysis oil steam cracking business case | plastics monomer production inventories, from Meng et al. (2023), DOI 10.1073/pnas.2218294120 | see log sheet
[Meng et al.] Butadiene production via Pyrolysis oil H2 steam cracking + by-product upgrade | oxygen | from technosphere (material) | mass | 0.064777 | t | 1 | none | Same as naphtha steam cracking + by-product upgrade business case | plastics monomer production inventories, from Meng et al. (2023), DOI 10.1073/pnas.2218294120 | see log sheet
[Meng et al.] Butadiene production via Pyrolysis oil H2 steam cracking + by-product upgrade | hydrogen | from technosphere (energy_carrier) | energy | 0.064737 | t | 1 | none | Same as naphtha H2 steam cracking business case | plastics monomer production inventories, from Meng et al. (2023), DOI 10.1073/pnas.2218294120 | see log sheet
[Meng et al.] Butadiene production via Pyrolysis oil H2 steam cracking + by-product upgrade | electricity | from technosphere (energy_carrier) | energy | 0.46538 | GJ | 1 | none | Same as pyrolysis oil steam cracking business case | plastics monomer production inventories, from Meng et al. (2023), DOI 10.1073/pnas.2218294120 | see log sheet
[Meng et al.] Butadiene production via Pyrolysis oil H2 steam cracking + by-product upgrade | electricity | from technosphere (energy_carrier) | energy | 1.0253 | GJ | 1 | none | Same as pyrolysis oil steam cracking business case | plastics monomer production inventories, from Meng et al. (2023), DOI 10.1073/pnas.2218294120 | see log sheet
[Meng et al.] Butadiene production via Pyrolysis oil H2 steam cracking + by-product upgrade | electricity | from technosphere (energy_carrier) | energy | 1.5591 | GJ | 1 | none | Same as naphtha steam cracking + by-product upgrade business case | plastics monomer production inventories, from Meng et al. (2023), DOI 10.1073/pnas.2218294120 | see log sheet
[Meng et al.] Butadiene production via Pyrolysis oil H2 steam cracking + by-product upgrade | electricity | from technosphere (energy_carrier) | energy | 3.2571 | GJ | 1 | none | 57 USD/tonne utilities cost, assume averaged global electricity price of 17.5 USD/GJ | plastics monomer production inventories, from Meng et al. (2023), DOI 10.1073/pnas.2218294120 | see log sheet
[Meng et al.] Butadiene production via Pyrolysis oil H2 steam cracking + by-product upgrade | electricity | from technosphere (energy_carrier) | energy | 6.307 | GJ | 1 | none |  | plastics monomer production inventories, from Meng et al. (2023), DOI 10.1073/pnas.2218294120 | see log sheet
[Meng et al.] Butadiene production via Pyrolysis oil H2 steam cracking + CCS + by-product upgrade | butadiene | reference_product | mass | 1 | t | 1 | none |  |  |  | 271114
[Meng et al.] Butadiene production via Pyrolysis oil H2 steam cracking + CCS + by-product upgrade | waste polymer | from technosphere (material) | mass | 1.322 | t | 1 | none |  | plastics monomer production inventories, from Meng et al. (2023), DOI 10.1073/pnas.2218294120 | see log sheet
[Meng et al.] Butadiene production via Pyrolysis oil H2 steam cracking + CCS + by-product upgrade | pyrolysis oil | from technosphere (material) | mass | 1.0576 | t | 1 | none |  | plastics monomer production inventories, from Meng et al. (2023), DOI 10.1073/pnas.2218294120 | see log sheet
[Meng et al.] Butadiene production via Pyrolysis oil H2 steam cracking + CCS + by-product upgrade | oxygen | from technosphere (material) | mass | 0.064777 | t | 1 | none |  | plastics monomer production inventories, from Meng et al. (2023), DOI 10.1073/pnas.2218294120 | see log sheet
[Meng et al.] Butadiene production via Pyrolysis oil H2 steam cracking + CCS + by-product upgrade | hydrogen | from technosphere (energy_carrier) | energy | 0.064737 | t | 1 | none |  | plastics monomer production inventories, from Meng et al. (2023), DOI 10.1073/pnas.2218294120 | see log sheet
[Meng et al.] Butadiene production via Pyrolysis oil H2 steam cracking + CCS + by-product upgrade | electricity | from technosphere (energy_carrier) | energy | 0.46538 | GJ | 1 | none |  | plastics monomer production inventories, from Meng et al. (2023), DOI 10.1073/pnas.2218294120 | see log sheet
[Meng et al.] Butadiene production via Pyrolysis oil H2 steam cracking + CCS + by-product upgrade | electricity | from technosphere (energy_carrier) | energy | 1.0253 | GJ | 1 | none |  | plastics monomer production inventories, from Meng et al. (2023), DOI 10.1073/pnas.2218294120 | see log sheet
[Meng et al.] Butadiene production via Pyrolysis oil H2 steam cracking + CCS + by-product upgrade | electricity | from technosphere (energy_carrier) | energy | 1.5591 | GJ | 1 | none |  | plastics monomer production inventories, from Meng et al. (2023), DOI 10.1073/pnas.2218294120 | see log sheet
[Meng et al.] Butadiene production via Pyrolysis oil H2 steam cracking + CCS + by-product upgrade | electricity | from technosphere (energy_carrier) | energy | 1.3632 | GJ | 1 | none |  | plastics monomer production inventories, from Meng et al. (2023), DOI 10.1073/pnas.2218294120 | see log sheet
[Meng et al.] Butadiene production via Pyrolysis oil H2 steam cracking + CCS + by-product upgrade | electricity | from technosphere (energy_carrier) | energy | 3.2571 | GJ | 1 | none | 57 USD/tonne utilities cost, assume averaged global electricity price of 17.5 USD/GJ | plastics monomer production inventories, from Meng et al. (2023), DOI 10.1073/pnas.2218294120 | see log sheet
[Meng et al.] Butadiene production via Pyrolysis oil H2 steam cracking + CCS + by-product upgrade | electricity | from technosphere (energy_carrier) | energy | 7.6702 | GJ | 1 | none |  | plastics monomer production inventories, from Meng et al. (2023), DOI 10.1073/pnas.2218294120 | see log sheet
[Meng et al.] Butadiene production via Pyrolysis oil steam cracking | butadiene | reference_product | mass | 1 | t | 1 | none |  |  |  | 271114
[Meng et al.] Butadiene production via Pyrolysis oil steam cracking | waste polymer | from technosphere (material) | mass | 1.5283 | t | 1 | none | Mike Muskett: if you have 100 ktepa of plastic, then you get about 80 ktepa of pyrolysis oil, which makes about 25 ktepa of propylene (12 ktepa of propylene). This is why the input of pyrolysis oil is divided by 0.8 to get the input of waste polymers. | plastics monomer production inventories, from Meng et al. (2023), DOI 10.1073/pnas.2218294120 | see log sheet
[Meng et al.] Butadiene production via Pyrolysis oil steam cracking | pyrolysis oil | from technosphere (material) | mass | 1.2227 | t | 1 | none | Value taken from Reshaping Plastics (2022) model in sheet 'Dynamic_input_output' . Mike Muskett: if you have 100 ktepa of plastic, then you get about 80 ktepa of pyrolysis oil, which makes about 25 ktepa of propylene (12 ktepa of propylene). This is in line with a different source (https://www.pbl.nl/sites/default/files/downloads/pbl-2021-decarbonisation-options-for-the-dutch-polyolefins-industry_4236.pdf). | plastics monomer production inventories, from Meng et al. (2023), DOI 10.1073/pnas.2218294120 | see log sheet
[Meng et al.] Butadiene production via Pyrolysis oil steam cracking | off-gases | from technosphere (energy_carrier) | energy | 8.8664 | GJ | 1 | none | Value taken from Reshaping Plastics (2022) model in sheet 'Dynamic_input_output' | plastics monomer production inventories, from Meng et al. (2023), DOI 10.1073/pnas.2218294120 | see log sheet
[Meng et al.] Butadiene production via Pyrolysis oil steam cracking | electricity | from technosphere (energy_carrier) | energy | 0.46538 | GJ | 1 | none | This value is taken directly from the Reshaping Plastics (2022) model, in the sheet 'dynamic input and output', row 811 for electricity use for 'pyrolysis' in kWh/t propylene. | plastics monomer production inventories, from Meng et al. (2023), DOI 10.1073/pnas.2218294120 | see log sheet
[Meng et al.] Butadiene production via Pyrolysis oil steam cracking | electricity | from technosphere (energy_carrier) | energy | 1.0253 | GJ | 1 | none | This value also includes electricity necessary for the hydrotreater. The electricity use is used for the process 'pyrolysis oil --> steam cracking --> monomer'. | plastics monomer production inventories, from Meng et al. (2023), DOI 10.1073/pnas.2218294120 | see log sheet
[Meng et al.] Butadiene production via Pyrolysis oil steam cracking | electricity | from technosphere (energy_carrier) | energy | 3.2571 | GJ | 1 | none | 57 USD/tonne utilities cost, assume averaged global electricity price of 17.5 USD/GJ | plastics monomer production inventories, from Meng et al. (2023), DOI 10.1073/pnas.2218294120 | see log sheet
[Meng et al.] Butadiene production via Pyrolysis oil steam cracking | electricity | from technosphere (energy_carrier) | energy | 4.7479 | GJ | 1 | none | Sum of electricity use for pyrolysis unit (making the pyrolysis oil from waste polymers) and propylene production from pyrolysis oil (steam cracking). (Reshaping Plastics (2022) model) Other source (https://www.pbl.nl/sites/default/files/downloads/pbl-2021-decarbonisation-options-for-the-dutch-polyolefins-industry_4236.pdf) gives a similar value of 4.5 GJ/ t ethylne and mentions that a "mixture of PE, PP,PS. LDPE can be chemically recycled in a fluidized bed reactor, obtaining a max yield of 27% for propylene gas and 19% for propylene gas. The pyrolysis of HDPE in a fluidized bed reactor has also been proven successful, obtaining a max yield of 42% for propylene gas". They also mention that 1.482 GJ of heat is required per ton of plastic waste which (when converted to per ton of propylene) also results in approximately the same value. | plastics monomer production inventories, from Meng et al. (2023), DOI 10.1073/pnas.2218294120 | see log sheet
[Meng et al.] Butadiene production via Pyrolysis oil steam cracking | carbon dioxide | to environment (emission, direct) | mass | 0.59405 | t | 1 | none | only off-gas-based emissions, assume same carbon content per energy as for natural gas (off-gas has both H2 and olefin (Ethane, butane) content, assume they roughly cancel out in rel. to CO2 per MJ. | adding direct emissions to plastics monomer production inventories, from Meng et al. (2023), DOI 10.1073/pnas.2218294120 | see log sheet
[Meng et al.] Butadiene production via Pyrolysis oil steam cracking + CCS + by-product upgrade | butadiene | reference_product | mass | 1 | t | 1 | none |  |  |  | 271114
[Meng et al.] Butadiene production via Pyrolysis oil steam cracking + CCS + by-product upgrade | waste polymer | from technosphere (material) | mass | 1.4214 | t | 1 | none | Same as pyrolysis oil steam cracking business case | plastics monomer production inventories, from Meng et al. (2023), DOI 10.1073/pnas.2218294120 | see log sheet
[Meng et al.] Butadiene production via Pyrolysis oil steam cracking + CCS + by-product upgrade | pyrolysis oil | from technosphere (material) | mass | 1.1371 | t | 1 | none | Same as pyrolysis oil steam cracking business case | plastics monomer production inventories, from Meng et al. (2023), DOI 10.1073/pnas.2218294120 | see log sheet
[Meng et al.] Butadiene production via Pyrolysis oil steam cracking + CCS + by-product upgrade | oxygen | from technosphere (material) | mass | 0.064777 | t | 1 | none | Same as naphtha steam cracking + by-product upgrade business case | plastics monomer production inventories, from Meng et al. (2023), DOI 10.1073/pnas.2218294120 | see log sheet
[Meng et al.] Butadiene production via Pyrolysis oil steam cracking + CCS + by-product upgrade | off-gases | from technosphere (energy_carrier) | energy | 8.4615 | GJ | 1 | none | Same as pyrolysis oil steam cracking business case | plastics monomer production inventories, from Meng et al. (2023), DOI 10.1073/pnas.2218294120 | see log sheet
[Meng et al.] Butadiene production via Pyrolysis oil steam cracking + CCS + by-product upgrade | electricity | from technosphere (energy_carrier) | energy | 0.46538 | GJ | 1 | none | Same as pyrolysis oil steam cracking business case | plastics monomer production inventories, from Meng et al. (2023), DOI 10.1073/pnas.2218294120 | see log sheet
[Meng et al.] Butadiene production via Pyrolysis oil steam cracking + CCS + by-product upgrade | electricity | from technosphere (energy_carrier) | energy | 1.0253 | GJ | 1 | none | Same as pyrolysis oil steam cracking business case | plastics monomer production inventories, from Meng et al. (2023), DOI 10.1073/pnas.2218294120 | see log sheet
[Meng et al.] Butadiene production via Pyrolysis oil steam cracking + CCS + by-product upgrade | electricity | from technosphere (energy_carrier) | energy | 1.3632 | GJ | 1 | none | Same as naphtha steam cracking + CCS + by-product upgrade business case | plastics monomer production inventories, from Meng et al. (2023), DOI 10.1073/pnas.2218294120 | see log sheet
[Meng et al.] Butadiene production via Pyrolysis oil steam cracking + CCS + by-product upgrade | electricity | from technosphere (energy_carrier) | energy | 0.44049 | GJ | 1 | none | Same as naphtha steam cracking + by-product upgrade business case | plastics monomer production inventories, from Meng et al. (2023), DOI 10.1073/pnas.2218294120 | see log sheet
[Meng et al.] Butadiene production via Pyrolysis oil steam cracking + CCS + by-product upgrade | electricity | from technosphere (energy_carrier) | energy | 3.2571 | GJ | 1 | none | 57 USD/tonne utilities cost, assume averaged global electricity price of 17.5 USD/GJ | plastics monomer production inventories, from Meng et al. (2023), DOI 10.1073/pnas.2218294120 | see log sheet
[Meng et al.] Butadiene production via Pyrolysis oil steam cracking + CCS + by-product upgrade | electricity | from technosphere (energy_carrier) | energy | 6.5515 | GJ | 1 | none |  | plastics monomer production inventories, from Meng et al. (2023), DOI 10.1073/pnas.2218294120 | see log sheet
[Meng et al.] Butadiene production via Pyrolysis oil steam cracking + CCS + by-product upgrade | carbon dioxide | to environment (emission, direct) | mass | 0.028346 | t | 1 | none | only off-gas-based emissions, assume same carbon content per energy as for natural gas (off-gas has both H2 and olefin (Ethane, butane) content, assume they roughly cancel out in rel. to CO2 per MJ. | adding direct emissions to plastics monomer production inventories, from Meng et al. (2023), DOI 10.1073/pnas.2218294120 | see log sheet
[Meng et al.] Ethylene production via Bioethanol Dehydration | ethylene | reference_product | mass | 1 | t | 1 | none |  |  |  | 271114
[Meng et al.] Ethylene production via Bioethanol Dehydration | electricity | from technosphere (energy_carrier) | energy | 7 | GJ | 1 | none | Assumption & expert conversation | plastics monomer production inventories, from Meng et al. (2023), DOI 10.1073/pnas.2218294120 | see log sheet
[Meng et al.] Ethylene production via Bioethanol Dehydration | ethanol | from technosphere (material) | mass | 1.74 | t | 1 | none | 1.74 t ethanol/t ethylene provided by PBL source. Assuming variable OPEX does not consist of electricity as the process produces excess electricity that it sells back to the grid, and assuming variable OPEX is 75 USD/t ethylene (see note for fixed O&M above), then price of bioethanol is roughly 75/1.74 = 43 USD/t bioethanol --> this is inputed in Prices tab | plastics monomer production inventories, from Meng et al. (2023), DOI 10.1073/pnas.2218294120 | see log sheet
[Meng et al.] Ethylene production via Bio-oils electric steam cracking + by-product upgrade | ethylene | reference_product | mass | 1 | t | 1 | none |  |  |  | 271114
[Meng et al.] Ethylene production via Bio-oils electric steam cracking + by-product upgrade | bio-oils | from technosphere (material) | mass | 1.587 | t | 1 | none |  | plastics monomer production inventories, from Meng et al. (2023), DOI 10.1073/pnas.2218294120 | see log sheet
[Meng et al.] Ethylene production via Bio-oils electric steam cracking + by-product upgrade | oxygen | from technosphere (material) | mass | 0.064777 | t | 1 | none |  | plastics monomer production inventories, from Meng et al. (2023), DOI 10.1073/pnas.2218294120 | see log sheet
[Meng et al.] Ethylene production via Bio-oils electric steam cracking + by-product upgrade | electricity | from technosphere (energy_carrier) | energy | 8.1201 | GJ | 1 | none |  | plastics monomer production inventories, from Meng et al. (2023), DOI 10.1073/pnas.2218294120 | see log sheet
[Meng et al.] Ethylene production via Bio-oils electric steam cracking + by-product upgrade | electricity | from technosphere (energy_carrier) | energy | 1.5591 | GJ | 1 | none |  | plastics monomer production inventories, from Meng et al. (2023), DOI 10.1073/pnas.2218294120 | see log sheet
[Meng et al.] Ethylene production via Bio-oils electric steam cracking + by-product upgrade | electricity | from technosphere (energy_carrier) | energy | 9.6792 | GJ | 1 | none |  | plastics monomer production inventories, from Meng et al. (2023), DOI 10.1073/pnas.2218294120 | see log sheet
[Meng et al.] Ethylene production via Bio-oils electric steam cracking + by-product upgrade | hydrogen | from technosphere (material) | mass | 0.01919 | t | 1 | none |  | plastics monomer production inventories, from Meng et al. (2023), DOI 10.1073/pnas.2218294120 | see log sheet
[Meng et al.] Ethylene production via Bio-oils H2 steam cracking + by-product upgrade | ethylene | reference_product | mass | 1 | t | 1 | none |  |  |  | 271114
[Meng et al.] Ethylene production via Bio-oils H2 steam cracking + by-product upgrade | bio-oils | from technosphere (material) | mass | 1.587 | t | 1 | none |  | plastics monomer production inventories, from Meng et al. (2023), DOI 10.1073/pnas.2218294120 | see log sheet
[Meng et al.] Ethylene production via Bio-oils H2 steam cracking + by-product upgrade | oxygen | from technosphere (material) | mass | 0.064777 | t | 1 | none |  | plastics monomer production inventories, from Meng et al. (2023), DOI 10.1073/pnas.2218294120 | see log sheet
[Meng et al.] Ethylene production via Bio-oils H2 steam cracking + by-product upgrade | hydrogen | from technosphere (material) | mass | 0.064737 | t | 1 | none |  | plastics monomer production inventories, from Meng et al. (2023), DOI 10.1073/pnas.2218294120 | see log sheet
[Meng et al.] Ethylene production via Bio-oils H2 steam cracking + by-product upgrade | electricity | from technosphere (energy_carrier) | energy | 1.0253 | GJ | 1 | none |  | plastics monomer production inventories, from Meng et al. (2023), DOI 10.1073/pnas.2218294120 | see log sheet
[Meng et al.] Ethylene production via Bio-oils H2 steam cracking + by-product upgrade | electricity | from technosphere (energy_carrier) | energy | 1.5591 | GJ | 1 | none |  | plastics monomer production inventories, from Meng et al. (2023), DOI 10.1073/pnas.2218294120 | see log sheet
[Meng et al.] Ethylene production via Bio-oils H2 steam cracking + by-product upgrade | electricity | from technosphere (energy_carrier) | energy | 2.5845 | GJ | 1 | none |  | plastics monomer production inventories, from Meng et al. (2023), DOI 10.1073/pnas.2218294120 | see log sheet
[Meng et al.] Ethylene production via Bio-oils H2 steam cracking + by-product upgrade | hydrogen | from technosphere (material) | mass | 0.01919 | t | 1 | none |  | plastics monomer production inventories, from Meng et al. (2023), DOI 10.1073/pnas.2218294120 | see log sheet
[Meng et al.] Ethylene production via Bio-oils steam cracking | ethylene | reference_product | mass | 1 | t | 1 | none |  |  |  | 271114
[Meng et al.] Ethylene production via Bio-oils steam cracking | bio-oils | from technosphere (material) | mass | 1.587 | t | 1 | none | Value taken from Reshaping Plastics (2022) model in sheet 'Dynamic_input_output' | plastics monomer production inventories, from Meng et al. (2023), DOI 10.1073/pnas.2218294120 | see log sheet
[Meng et al.] Ethylene production via Bio-oils steam cracking | off-gases | from technosphere (energy_carrier) | energy | 8.8664 | GJ | 1 | none | Value taken from Reshaping Plastics (2022) model in sheet 'Dynamic_input_output' | plastics monomer production inventories, from Meng et al. (2023), DOI 10.1073/pnas.2218294120 | see log sheet
[Meng et al.] Ethylene production via Bio-oils steam cracking | electricity | from technosphere (energy_carrier) | energy | 1.0253 | GJ | 1 | none | Value taken from Reshaping Plastics (2022) model in sheet 'Dynamic_input_output' | plastics monomer production inventories, from Meng et al. (2023), DOI 10.1073/pnas.2218294120 | see log sheet
[Meng et al.] Ethylene production via Bio-oils steam cracking | carbon dioxide | to environment (emission, direct) | mass | 0.59405 | t | 1 | none | only off-gas-based emissions, assume same carbon content per energy as for natural gas (off-gas has both H2 and olefin (Ethane, butane) content, assume they roughly cancel out in rel. to CO2 per MJ. | adding direct emissions to plastics monomer production inventories, from Meng et al. (2023), DOI 10.1073/pnas.2218294120 | see log sheet
[Meng et al.] Ethylene production via Bio-oils steam cracking + by-product upgrade | ethylene | reference_product | mass | 1 | t | 1 | none |  |  |  | 271114
[Meng et al.] Ethylene production via Bio-oils steam cracking + by-product upgrade | bio-oils | from technosphere (material) | mass | 1.587 | t | 1 | none | Same as bio-oils steam cracking | plastics monomer production inventories, from Meng et al. (2023), DOI 10.1073/pnas.2218294120 | see log sheet
[Meng et al.] Ethylene production via Bio-oils steam cracking + by-product upgrade | oxygen | from technosphere (material) | mass | 0.064777 | t | 1 | none | Same as pyrolysis oils steam cracking + by-product upgrade business case | plastics monomer production inventories, from Meng et al. (2023), DOI 10.1073/pnas.2218294120 | see log sheet
[Meng et al.] Ethylene production via Bio-oils steam cracking + by-product upgrade | electricity | from technosphere (energy_carrier) | energy | 1.0253 | GJ | 1 | none | Same as bio-oils steam cracking | plastics monomer production inventories, from Meng et al. (2023), DOI 10.1073/pnas.2218294120 | see log sheet
[Meng et al.] Ethylene production via Bio-oils steam cracking + by-product upgrade | electricity | from technosphere (energy_carrier) | energy | 0.44049 | GJ | 1 | none | Same as naphtha steam cracking + by-product upgrade business case | plastics monomer production inventories, from Meng et al. (2023), DOI 10.1073/pnas.2218294120 | see log sheet
[Meng et al.] Ethylene production via Bio-oils steam cracking + by-product upgrade | electricity | from technosphere (energy_carrier) | energy | 1.4658 | GJ | 1 | none |  | plastics monomer production inventories, from Meng et al. (2023), DOI 10.1073/pnas.2218294120 | see log sheet
[Meng et al.] Ethylene production via Catalytic naphtha cracking | ethylene | reference_product | mass | 1 | t | 1 | none |  |  |  | 271114
[Meng et al.] Ethylene production via Catalytic naphtha cracking | naphtha | from technosphere (material) | mass | 0.69454 | t | 1 | none | Value taken from Reshaping Plastics (2022) model in sheet 'Dynamic_input_output' . The share of feedstocks are used that are given for EU15+Norway. | plastics monomer production inventories, from Meng et al. (2023), DOI 10.1073/pnas.2218294120 | see log sheet
[Meng et al.] Ethylene production via Catalytic naphtha cracking | ethane | from technosphere (material) | mass | 0.05945 | t | 1 | none | Value taken from Reshaping Plastics (2022) model in sheet 'Dynamic_input_output' | plastics monomer production inventories, from Meng et al. (2023), DOI 10.1073/pnas.2218294120 | see log sheet
[Meng et al.] Ethylene production via Catalytic naphtha cracking | propane | from technosphere (material) | mass | 0.27388 | t | 1 | none | Value taken from Reshaping Plastics (2022) model in sheet 'Dynamic_input_output' | plastics monomer production inventories, from Meng et al. (2023), DOI 10.1073/pnas.2218294120 | see log sheet
[Meng et al.] Ethylene production via Catalytic naphtha cracking | off-gases | from technosphere (energy_carrier) | energy | 7.5382 | GJ | 1 | none | Conventional value multiplied by the efficiency increase of a catalytic cracker opposed to a conventional cracker. | plastics monomer production inventories, from Meng et al. (2023), DOI 10.1073/pnas.2218294120 | see log sheet
[Meng et al.] Ethylene production via Catalytic naphtha cracking | electricity | from technosphere (energy_carrier) | energy | 2.1527 | GJ | 1 | none | Conventional value multiplied by the efficiency increase of a catalytic cracker opposed to a conventional cracker. | plastics monomer production inventories, from Meng et al. (2023), DOI 10.1073/pnas.2218294120 | see log sheet
[Meng et al.] Ethylene production via Catalytic naphtha cracking | carbon dioxide | to environment (emission, direct) | mass | 0.50506 | t | 1 | none | only off-gas-based emissions, assume same carbon content per energy as for natural gas (off-gas has both H2 and olefin (Ethane, butane) content, assume they roughly cancel out in rel. to CO2 per MJ. | adding direct emissions to plastics monomer production inventories, from Meng et al. (2023), DOI 10.1073/pnas.2218294120 | see log sheet
[Meng et al.] Ethylene production via Catalytic naphtha cracking + CCS | ethylene | reference_product | mass | 1 | t | 1 | none |  |  |  | 271114
[Meng et al.] Ethylene production via Catalytic naphtha cracking + CCS | naphtha | from technosphere (material) | mass | 0.98745 | t | 1 | none | Value taken from Reshaping Plastics (2022) model in sheet 'Dynamic_input_output' | plastics monomer production inventories, from Meng et al. (2023), DOI 10.1073/pnas.2218294120 | see log sheet
[Meng et al.] Ethylene production via Catalytic naphtha cracking + CCS | ethane | from technosphere (material) | mass | 0 | t | 1 | none | Value taken from Reshaping Plastics (2022) model in sheet 'Dynamic_input_output' | plastics monomer production inventories, from Meng et al. (2023), DOI 10.1073/pnas.2218294120 | see log sheet
[Meng et al.] Ethylene production via Catalytic naphtha cracking + CCS | propane | from technosphere (material) | mass | 0.024696 | t | 1 | none | Value taken from Reshaping Plastics (2022) model in sheet 'Dynamic_input_output' | plastics monomer production inventories, from Meng et al. (2023), DOI 10.1073/pnas.2218294120 | see log sheet
[Meng et al.] Ethylene production via Catalytic naphtha cracking + CCS | off-gases | from technosphere (energy_carrier) | energy | 7.5364 | GJ | 1 | none | Value taken from Reshaping Plastics (2022) model in sheet 'Dynamic_input_output' | plastics monomer production inventories, from Meng et al. (2023), DOI 10.1073/pnas.2218294120 | see log sheet
[Meng et al.] Ethylene production via Catalytic naphtha cracking + CCS | electricity | from technosphere (energy_carrier) | energy | 0.87154 | GJ | 1 | none | Same value as conventional catalytic steam cracker. | plastics monomer production inventories, from Meng et al. (2023), DOI 10.1073/pnas.2218294120 | see log sheet
[Meng et al.] Ethylene production via Catalytic naphtha cracking + CCS | electricity | from technosphere (energy_carrier) | energy | 2.2223 | GJ | 1 | none | CCS on steam cracker. Total value of 'Naphtha steam cracking + CCS' electricity demand from Reshaping Plastics (2022) model, with subtracted the electricity demand of 'Naphtha steam cracking'. | plastics monomer production inventories, from Meng et al. (2023), DOI 10.1073/pnas.2218294120 | see log sheet
[Meng et al.] Ethylene production via Catalytic naphtha cracking + CCS | electricity | from technosphere (energy_carrier) | energy | 3.0938 | GJ | 1 | none | electricity use of both the steam cracker and CCS unit. | plastics monomer production inventories, from Meng et al. (2023), DOI 10.1073/pnas.2218294120 | see log sheet
[Meng et al.] Ethylene production via Catalytic naphtha cracking + CCS | carbon dioxide | to environment (emission, direct) | mass | 0.025247 | t | 1 | none | only off-gas-based emissions, assume same carbon content per energy as for natural gas (off-gas has both H2 and olefin (Ethane, butane) content, assume they roughly cancel out in rel. to CO2 per MJ. | adding direct emissions to plastics monomer production inventories, from Meng et al. (2023), DOI 10.1073/pnas.2218294120 | see log sheet
[Meng et al.] Ethylene production via Catalytic naphtha electric steam cracking | ethylene | reference_product | mass | 1 | t | 1 | none |  |  |  | 271114
[Meng et al.] Ethylene production via Catalytic naphtha electric steam cracking | naphtha | from technosphere (material) | mass | 0.6929 | t | 1 | none | Value taken from Reshaping Plastics (2022) model in sheet 'Dynamic_input_output' | plastics monomer production inventories, from Meng et al. (2023), DOI 10.1073/pnas.2218294120 | see log sheet
[Meng et al.] Ethylene production via Catalytic naphtha electric steam cracking | ethane | from technosphere (material) | mass | 0.05945 | t | 1 | none | Value taken from Reshaping Plastics (2022) model in sheet 'Dynamic_input_output' | plastics monomer production inventories, from Meng et al. (2023), DOI 10.1073/pnas.2218294120 | see log sheet
[Meng et al.] Ethylene production via Catalytic naphtha electric steam cracking | propane | from technosphere (material) | mass | 0.27388 | t | 1 | none | Value taken from Reshaping Plastics (2022) model in sheet 'Dynamic_input_output' | plastics monomer production inventories, from Meng et al. (2023), DOI 10.1073/pnas.2218294120 | see log sheet
[Meng et al.] Ethylene production via Catalytic naphtha electric steam cracking | electricity | from technosphere (energy_carrier) | energy | 6.9898 | GJ | 1 | none | Value taken from Reshaping Plastics (2022) model in sheet 'Dynamic_input_output' . In line with other source (https://www.pbl.nl/sites/default/files/downloads/pbl-2021-decarbonisation-options-for-large-volume-organic-chemicals-production-sabic-geleen_3718.pdf), which gives a value of 21.9 GJ/T ethylene. This source is based on a Sabic Geleen case study, where electricity demand is about 95% of current fuel gas demand in thermal energy. This value is multiplied by 0.85, to account for the 15% Energysavings. (Source mentions that "a catalyst would allow for the cracking reaction to require lower temperatures and possibly at a faster rate, hence saving up to 20% on energy. It can lead to 15-20% emissions reduction." Mike commented that he could not underpin this 20% as a blanket figure. To be sure, 15% Energysaving is used leading to 0.85* the value for conventional naphtha steam cracking.) [to be verified with Mike if this assumption is correct] | plastics monomer production inventories, from Meng et al. (2023), DOI 10.1073/pnas.2218294120 | see log sheet
[Meng et al.] Ethylene production via Catalytic naphtha H2 cracking | ethylene | reference_product | mass | 1 | t | 1 | none |  |  |  | 271114
[Meng et al.] Ethylene production via Catalytic naphtha H2 cracking | naphtha | from technosphere (material) | mass | 0.98745 | t | 1 | none | Value taken from Reshaping Plastics (2022) model in sheet 'Dynamic_input_output' | plastics monomer production inventories, from Meng et al. (2023), DOI 10.1073/pnas.2218294120 | see log sheet
[Meng et al.] Ethylene production via Catalytic naphtha H2 cracking | ethane | from technosphere (material) | mass | 0 | t | 1 | none | Value taken from Reshaping Plastics (2022) model in sheet 'Dynamic_input_output' | plastics monomer production inventories, from Meng et al. (2023), DOI 10.1073/pnas.2218294120 | see log sheet
[Meng et al.] Ethylene production via Catalytic naphtha H2 cracking | propane | from technosphere (material) | mass | 0.024696 | t | 1 | none | Value taken from Reshaping Plastics (2022) model in sheet 'Dynamic_input_output' | plastics monomer production inventories, from Meng et al. (2023), DOI 10.1073/pnas.2218294120 | see log sheet
[Meng et al.] Ethylene production via Catalytic naphtha H2 cracking | hydrogen | from technosphere (material) | mass | 0.073887 | t | 1 | none | Value taken from Reshaping Plastics (2022) model in sheet 'Dynamic_input_output' | plastics monomer production inventories, from Meng et al. (2023), DOI 10.1073/pnas.2218294120 | see log sheet
[Meng et al.] Ethylene production via Catalytic naphtha H2 cracking | electricity | from technosphere (energy_carrier) | energy | 0.87154 | GJ | 1 | none | Value taken from Naphtha H2 catalytic steam cracking business case. | plastics monomer production inventories, from Meng et al. (2023), DOI 10.1073/pnas.2218294120 | see log sheet
[Meng et al.] Ethylene production via Ethane electric steam cracking | ethylene | reference_product | mass | 1 | t | 1 | none |  |  |  | 271114
[Meng et al.] Ethylene production via Ethane electric steam cracking | ethane | from technosphere (material) | mass | 1.25 | t | 1 | none | Assumed same value as a conventional ethane steam cracker. | plastics monomer production inventories, from Meng et al. (2023), DOI 10.1073/pnas.2218294120 | see log sheet
[Meng et al.] Ethylene production via Ethane electric steam cracking | electricity | from technosphere (material) | mass | 2.9774 | t | 1 | none | Mike Muskett: assume same as naphtha electric steam cracker, but factorised to take into account that 33% of product slate in naphtha cracking is ethylene compared to 90% of product slate in ethane cracking being ethylene. | plastics monomer production inventories, from Meng et al. (2023), DOI 10.1073/pnas.2218294120 | see log sheet
[Meng et al.] Ethylene production via Ethane H2 steam cracking | ethylene | reference_product | mass | 1 | t | 1 | none |  |  |  | 271114
[Meng et al.] Ethylene production via Ethane H2 steam cracking | ethane | from technosphere (material) | mass | 1.25 | t | 1 | none |  | plastics monomer production inventories, from Meng et al. (2023), DOI 10.1073/pnas.2218294120 | see log sheet
[Meng et al.] Ethylene production via Ethane H2 steam cracking | hydrogen | from technosphere (material) | mass | 0.027092 | t | 1 | none | Mike Muskett: assume same fuel requirements as hydrogen burner for naphtha H2 steam cracker, but factorised to take into account that 33% of product slate in naphtha cracking is ethylene compared to 90% of product slate in ethane cracking being ethylene. | plastics monomer production inventories, from Meng et al. (2023), DOI 10.1073/pnas.2218294120 | see log sheet
[Meng et al.] Ethylene production via Ethane H2 steam cracking | electricity | from technosphere (energy_carrier) | energy | 0.2 | GJ | 1 | none |  | plastics monomer production inventories, from Meng et al. (2023), DOI 10.1073/pnas.2218294120 | see log sheet
[Meng et al.] Ethylene production via Ethane steam cracking | ethylene | reference_product | mass | 1 | t | 1 | none |  |  |  | 271114
[Meng et al.] Ethylene production via Ethane steam cracking | ethane | from technosphere (material) | mass | 1.25 | t | 1 | none | "The ethane fraction is cracked to produce ethylene (80 % selectivity or 56.4 % yield) along with coproducts (hydrogen, methane, propane, butane, propylene, acetylene, propadiene, vinylacetylene, propyne and butadiene)". Process includes cracking, compression and recovery. | plastics monomer production inventories, from Meng et al. (2023), DOI 10.1073/pnas.2218294120 | see log sheet
[Meng et al.] Ethylene production via Ethane steam cracking | natural gas | from technosphere (material) | mass | 13.7 | GJ | 1 | none | The fuel requirements for steam cracking of ethane are 13.7 MJ/kg of ethylene, equal to 13.7 GJ/t ethylene. Steam necessary for the production of ethylene is already added into this process step. | plastics monomer production inventories, from Meng et al. (2023), DOI 10.1073/pnas.2218294120 | see log sheet
[Meng et al.] Ethylene production via Ethane steam cracking | electricity | from technosphere (energy_carrier) | energy | 0.2 | GJ | 1 | none | The power requirements for steam cracking of ethane are 0.2 MJ/kg of ethylene, this is equal to 0.2 GJ/ T of ethylene. | plastics monomer production inventories, from Meng et al. (2023), DOI 10.1073/pnas.2218294120 | see log sheet
[Meng et al.] Ethylene production via Ethane steam cracking | carbon dioxide | to environment (emission, direct) | mass | 0.9179 | t | 1 | none | only natural gas-based emissions | adding direct emissions to plastics monomer production inventories, from Meng et al. (2023), DOI 10.1073/pnas.2218294120 | see log sheet
[Meng et al.] Ethylene production via Ethane steam cracking + CCS | ethylene | reference_product | mass | 1 | t | 1 | none |  |  |  | 271114
[Meng et al.] Ethylene production via Ethane steam cracking + CCS | ethane | from technosphere (material) | mass | 1.25 | t | 1 | none | Assumed same amount of ethane feedstock needed as conventional ethane cracking. "The ethane fraction is cracked to produce ethylene (80 % selectivity or 56.4 % yield) along with coproducts (hydrogen, methane, propane, butane, propylene, acetylene, propadiene, vinylacetylene, propyne and butadiene)". Process includes cracking, compression and recovery. | plastics monomer production inventories, from Meng et al. (2023), DOI 10.1073/pnas.2218294120 | see log sheet
[Meng et al.] Ethylene production via Ethane steam cracking + CCS | natural gas | from technosphere (energy_carrier) | energy | 13.7 | GJ | 1 | none | Assumed same as Ethane steam cracker business case. "The fuel requirements for steam cracking of ethane are 13.7 MJ/kg of ethylene, equal to 13.7 GJ/t ethylene. Steam necessary for the production of ethylene is already added into this process step." | plastics monomer production inventories, from Meng et al. (2023), DOI 10.1073/pnas.2218294120 | see log sheet
[Meng et al.] Ethylene production via Ethane steam cracking + CCS | electricity | from technosphere (energy_carrier) | energy | 0.2 | GJ | 1 | none | Assumed same as Ethane steam cracker business case. "The power requirements for steam cracking of ethane are 0.2 MJ/kg of ethylene", this is equal to 0.2 GJ/ T of ethylene. | plastics monomer production inventories, from Meng et al. (2023), DOI 10.1073/pnas.2218294120 | see log sheet
[Meng et al.] Ethylene production via Ethane steam cracking + CCS | electricity | from technosphere (energy_carrier) | energy | 1.3632 | GJ | 1 | none | CCS on steam cracker. Assumed same as electricity need of Naphtha steam cracking + CCS. | plastics monomer production inventories, from Meng et al. (2023), DOI 10.1073/pnas.2218294120 | see log sheet
[Meng et al.] Ethylene production via Ethane steam cracking + CCS | electricity | from technosphere (energy_carrier) | energy | 1.5632 | GJ | 1 | none | Sum of electricity use for the steam cracker and CCS unit. | plastics monomer production inventories, from Meng et al. (2023), DOI 10.1073/pnas.2218294120 | see log sheet
[Meng et al.] Ethylene production via Ethane steam cracking + CCS | carbon dioxide | to environment (emission, direct) | mass | 0.045895 | t | 1 | none | only natural gas-based emissions | adding direct emissions to plastics monomer production inventories, from Meng et al. (2023), DOI 10.1073/pnas.2218294120 | see log sheet
[Meng et al.] Ethylene production via MTO - Black | ethylene | reference_product | mass | 1 | t | 1 | none |  |  |  | 271114
[Meng et al.] Ethylene production via MTO - Black | methanol, black | from technosphere (material) | mass | 2.56 | t | 1 | none | Table 1 in Jasper paper (https://www.mdpi.com/2227-9717/3/3/684), where 1560 kt/annum methanol gives 386 kt/annum propylene and 214 kt/annum ethylene. 1560 tonnes * (214/(214+386)) proportion of total product = 556 tonnes methanol went to ethylene. 556/214 = 2.6 t methanol/t ethylene. NOTE: cdid not take number from Peter Levi ("We use an input requirement of 2.83 tonnes of methanol per tonne of HVCs (just C2/C3 in the yield profile, with the ratio being close to 1:1), so that 32 Mt MeOH for 14 Mt HVCs would be more like 39 Mt") because that's for mixed HVCs and is therefore too high for ethylene only | plastics monomer production inventories, from Meng et al. (2023), DOI 10.1073/pnas.2218294120 | see log sheet
[Meng et al.] Ethylene production via MTO - Black | electricity | from technosphere (energy_carrier) | energy | 5 | GJ | 1 | none | MTO process require 5 GJ/ton of HVC, half of HVC is ethylene. We are going the mixed olefin route again for accounting for electricity. | plastics monomer production inventories, from Meng et al. (2023), DOI 10.1073/pnas.2218294120 | see log sheet
[Meng et al.] Ethylene production via MTO - Green | ethylene | reference_product | mass | 1 | t | 1 | none |  |  |  | 271114
[Meng et al.] Ethylene production via MTO - Green | methanol, green | from technosphere (material) | mass | 2.56 | t | 1 | none | Same as MTO - Black | plastics monomer production inventories, from Meng et al. (2023), DOI 10.1073/pnas.2218294120 | see log sheet
[Meng et al.] Ethylene production via MTO - Green | electricity | from technosphere (energy_carrier) | energy | 5 | GJ | 1 | none | Same as MTO - Black | plastics monomer production inventories, from Meng et al. (2023), DOI 10.1073/pnas.2218294120 | see log sheet
[Meng et al.] Ethylene production via Naphtha electric steam cracking | ethylene | reference_product | mass | 1 | t | 1 | none |  |  |  | 271114
[Meng et al.] Ethylene production via Naphtha electric steam cracking | naphtha | from technosphere (material) | mass | 0.98745 | t | 1 | none | Value taken from Reshaping Plastics (2022) model in sheet 'Dynamic_input_output' | plastics monomer production inventories, from Meng et al. (2023), DOI 10.1073/pnas.2218294120 | see log sheet
[Meng et al.] Ethylene production via Naphtha electric steam cracking | ethane | from technosphere (material) | mass | 0 | t | 1 | none | Value taken from Reshaping Plastics (2022) model in sheet 'Dynamic_input_output' | plastics monomer production inventories, from Meng et al. (2023), DOI 10.1073/pnas.2218294120 | see log sheet
[Meng et al.] Ethylene production via Naphtha electric steam cracking | propane | from technosphere (material) | mass | 0.024696 | t | 1 | none | Value taken from Reshaping Plastics (2022) model in sheet 'Dynamic_input_output' | plastics monomer production inventories, from Meng et al. (2023), DOI 10.1073/pnas.2218294120 | see log sheet
[Meng et al.] Ethylene production via Naphtha electric steam cracking | electricity | from technosphere (energy_carrier) | energy | 8.1201 | GJ | 1 | none | Value taken from Reshaping Plastics (2022) model in sheet 'Dynamic_input_output' . In line with other source (https://www.pbl.nl/sites/default/files/downloads/pbl-2021-decarbonisation-options-for-large-volume-organic-chemicals-production-sabic-geleen_3718.pdf), which gives a value of 21.9 GJ/T ethylene. This source is based on a Sabic Geleen case study, where electricity demand is about 95% of current fuel gas demand in thermal energy. | plastics monomer production inventories, from Meng et al. (2023), DOI 10.1073/pnas.2218294120 | see log sheet
[Meng et al.] Ethylene production via Naphtha electric steam cracking + by-product upgrade | ethylene | reference_product | mass | 1 | t | 1 | none |  |  |  | 271114
[Meng et al.] Ethylene production via Naphtha electric steam cracking + by-product upgrade | naphtha | from technosphere (material) | mass | 0.84939 | t | 1 | none | Value taken from Reshaping Plastics (2022) model in sheet 'Dynamic_input_output' | plastics monomer production inventories, from Meng et al. (2023), DOI 10.1073/pnas.2218294120 | see log sheet
[Meng et al.] Ethylene production via Naphtha electric steam cracking + by-product upgrade | ethane | from technosphere (material) | mass | 0 | t | 1 | none | Value taken from Reshaping Plastics (2022) model in sheet 'Dynamic_input_output' | plastics monomer production inventories, from Meng et al. (2023), DOI 10.1073/pnas.2218294120 | see log sheet
[Meng et al.] Ethylene production via Naphtha electric steam cracking + by-product upgrade | propane | from technosphere (material) | mass | 0.021053 | t | 1 | none | Value taken from Reshaping Plastics (2022) model in sheet 'Dynamic_input_output' | plastics monomer production inventories, from Meng et al. (2023), DOI 10.1073/pnas.2218294120 | see log sheet
[Meng et al.] Ethylene production via Naphtha electric steam cracking + by-product upgrade | oxygen | from technosphere (material) | mass | 0.064777 | t | 1 | none | Value taken from Reshaping Plastics (2022) model in sheet 'Dynamic_input_output' | plastics monomer production inventories, from Meng et al. (2023), DOI 10.1073/pnas.2218294120 | see log sheet
[Meng et al.] Ethylene production via Naphtha electric steam cracking + by-product upgrade | electricity | from technosphere (energy_carrier) | energy | 8.1201 | GJ | 1 | none | Same as naphtha electric steam cracking business case | plastics monomer production inventories, from Meng et al. (2023), DOI 10.1073/pnas.2218294120 | see log sheet
[Meng et al.] Ethylene production via Naphtha electric steam cracking + by-product upgrade | electricity | from technosphere (energy_carrier) | energy | 1.5591 | GJ | 1 | none |  | plastics monomer production inventories, from Meng et al. (2023), DOI 10.1073/pnas.2218294120 | see log sheet
[Meng et al.] Ethylene production via Naphtha electric steam cracking + by-product upgrade | electricity | from technosphere (energy_carrier) | energy | 9.6792 | GJ | 1 | none |  | plastics monomer production inventories, from Meng et al. (2023), DOI 10.1073/pnas.2218294120 | see log sheet
[Meng et al.] Ethylene production via Naphtha electric steam cracking + by-product upgrade | hydrogen | from technosphere (material) | mass | 0.01919 | t | 1 | none | To rebalance the C:H ratio for synthesising methanol | plastics monomer production inventories, from Meng et al. (2023), DOI 10.1073/pnas.2218294120 | see log sheet
[Meng et al.] Ethylene production via Naphtha H2 steam cracking | ethylene | reference_product | mass | 1 | t | 1 | none |  |  |  | 271114
[Meng et al.] Ethylene production via Naphtha H2 steam cracking | naphtha | from technosphere (material) | mass | 0.98745 | t | 1 | none | Value taken from Reshaping Plastics (2022) model in sheet 'Dynamic_input_output' | plastics monomer production inventories, from Meng et al. (2023), DOI 10.1073/pnas.2218294120 | see log sheet
[Meng et al.] Ethylene production via Naphtha H2 steam cracking | ethane | from technosphere (material) | mass | 0 | t | 1 | none | Value taken from Reshaping Plastics (2022) model in sheet 'Dynamic_input_output' | plastics monomer production inventories, from Meng et al. (2023), DOI 10.1073/pnas.2218294120 | see log sheet
[Meng et al.] Ethylene production via Naphtha H2 steam cracking | propane | from technosphere (material) | mass | 0.024696 | t | 1 | none | Value taken from Reshaping Plastics (2022) model in sheet 'Dynamic_input_output' | plastics monomer production inventories, from Meng et al. (2023), DOI 10.1073/pnas.2218294120 | see log sheet
[Meng et al.] Ethylene production via Naphtha H2 steam cracking | hydrogen | from technosphere (material) | mass | 0.073887 | t | 1 | none | Value taken from Reshaping Plastics (2022) model in sheet 'Dynamic_input_output' | plastics monomer production inventories, from Meng et al. (2023), DOI 10.1073/pnas.2218294120 | see log sheet
[Meng et al.] Ethylene production via Naphtha H2 steam cracking | electricity | from technosphere (energy_carrier) | energy | 1.0253 | GJ | 1 | none | Value taken from Reshaping Plastics (2022) model in sheet 'Dynamic_input_output' | plastics monomer production inventories, from Meng et al. (2023), DOI 10.1073/pnas.2218294120 | see log sheet
[Meng et al.] Ethylene production via Naphtha H2 steam cracking + by-product upgrade | ethylene | reference_product | mass | 1 | t | 1 | none |  |  |  | 271114
[Meng et al.] Ethylene production via Naphtha H2 steam cracking + by-product upgrade | naphtha | from technosphere (material) | mass | 0.84939 | t | 1 | none | Value taken from Reshaping Plastics (2022) model in sheet 'Dynamic_input_output' | plastics monomer production inventories, from Meng et al. (2023), DOI 10.1073/pnas.2218294120 | see log sheet
[Meng et al.] Ethylene production via Naphtha H2 steam cracking + by-product upgrade | ethane | from technosphere (material) | mass | 0 | t | 1 | none | Value taken from Reshaping Plastics (2022) model in sheet 'Dynamic_input_output' | plastics monomer production inventories, from Meng et al. (2023), DOI 10.1073/pnas.2218294120 | see log sheet
[Meng et al.] Ethylene production via Naphtha H2 steam cracking + by-product upgrade | propane | from technosphere (material) | mass | 0.021053 | t | 1 | none | Value taken from Reshaping Plastics (2022) model in sheet 'Dynamic_input_output' | plastics monomer production inventories, from Meng et al. (2023), DOI 10.1073/pnas.2218294120 | see log sheet
[Meng et al.] Ethylene production via Naphtha H2 steam cracking + by-product upgrade | oxygen | from technosphere (material) | mass | 0.064737 | t | 1 | none | Value taken from Reshaping Plastics (2022) model in sheet 'Dynamic_input_output' | plastics monomer production inventories, from Meng et al. (2023), DOI 10.1073/pnas.2218294120 | see log sheet
[Meng et al.] Ethylene production via Naphtha H2 steam cracking + by-product upgrade | hydrogen | from technosphere (material) | mass | 0.064737 | t | 1 | none | Value taken from Reshaping Plastics (2022) model in sheet 'Dynamic_input_output' | plastics monomer production inventories, from Meng et al. (2023), DOI 10.1073/pnas.2218294120 | see log sheet
[Meng et al.] Ethylene production via Naphtha H2 steam cracking + by-product upgrade | electricity | from technosphere (energy_carrier) | energy | 1.0253 | GJ | 1 | none | Same as naphtha H2 steam cracking business case | plastics monomer production inventories, from Meng et al. (2023), DOI 10.1073/pnas.2218294120 | see log sheet
[Meng et al.] Ethylene production via Naphtha H2 steam cracking + by-product upgrade | electricity | from technosphere (energy_carrier) | energy | 1.5591 | GJ | 1 | none |  | plastics monomer production inventories, from Meng et al. (2023), DOI 10.1073/pnas.2218294120 | see log sheet
[Meng et al.] Ethylene production via Naphtha H2 steam cracking + by-product upgrade | electricity | from technosphere (energy_carrier) | energy | 2.5845 | GJ | 1 | none |  | plastics monomer production inventories, from Meng et al. (2023), DOI 10.1073/pnas.2218294120 | see log sheet
[Meng et al.] Ethylene production via Naphtha H2 steam cracking + by-product upgrade | hydrogen | from technosphere (material) | mass | 0.01919 | t | 1 | none |  | plastics monomer production inventories, from Meng et al. (2023), DOI 10.1073/pnas.2218294120 | see log sheet
[Meng et al.] Ethylene production via Naphtha steam cracking | ethylene | reference_product | mass | 1 | t | 1 | none |  |  |  | 271114
[Meng et al.] Ethylene production via Naphtha steam cracking | naphtha | from technosphere (material) | mass | 0.98745 | t | 1 | none | Value taken from Reshaping Plastics (2022) model in sheet 'Dynamic_input_output' . The share of feedstocks are used that are given for EU15+Norway. | plastics monomer production inventories, from Meng et al. (2023), DOI 10.1073/pnas.2218294120 | see log sheet
[Meng et al.] Ethylene production via Naphtha steam cracking | ethane | from technosphere (material) | mass | 0 | t | 1 | none | Value taken from Reshaping Plastics (2022) model in sheet 'Dynamic_input_output' | plastics monomer production inventories, from Meng et al. (2023), DOI 10.1073/pnas.2218294120 | see log sheet
[Meng et al.] Ethylene production via Naphtha steam cracking | propane | from technosphere (material) | mass | 0.024696 | t | 1 | none | Value taken from Reshaping Plastics (2022) model in sheet 'Dynamic_input_output' | plastics monomer production inventories, from Meng et al. (2023), DOI 10.1073/pnas.2218294120 | see log sheet
[Meng et al.] Ethylene production via Naphtha steam cracking | off-gases | from technosphere (energy_carrier) | energy | 8.8684 | GJ | 1 | none | Value taken from Reshaping Plastics (2022) model in sheet 'Dynamic_input_output' . Off-gases are used as fuel for the process. | plastics monomer production inventories, from Meng et al. (2023), DOI 10.1073/pnas.2218294120 | see log sheet
[Meng et al.] Ethylene production via Naphtha steam cracking | electricity | from technosphere (energy_carrier) | energy | 1.0253 | GJ | 1 | none | Value taken from Reshaping Plastics (2022) model in sheet 'Dynamic_input_output' . The value was given in kWh, so a conversion factor is used to convert to the unit GJ. | plastics monomer production inventories, from Meng et al. (2023), DOI 10.1073/pnas.2218294120 | see log sheet
[Meng et al.] Ethylene production via Naphtha steam cracking | carbon dioxide | to environment (emission, direct) | mass | 0.59418 | t | 1 | none | only off-gas-based emissions, assume same carbon content per energy as for natural gas (off-gas has both H2 and olefin (Ethane, butane) content, assume they roughly cancel out in rel. to CO2 per MJ. | adding direct emissions to plastics monomer production inventories, from Meng et al. (2023), DOI 10.1073/pnas.2218294120 | see log sheet
[Meng et al.] Ethylene production via Naphtha steam cracking + by-product upgrade | ethylene | reference_product | mass | 1 | t | 1 | none |  |  |  | 271114
[Meng et al.] Ethylene production via Naphtha steam cracking + by-product upgrade | off-gases | from technosphere (energy_carrier) | energy | 8.4615 | GJ | 1 | none | Value taken from Reshaping Plastics (2022) model in sheet 'Dynamic_input_output' | plastics monomer production inventories, from Meng et al. (2023), DOI 10.1073/pnas.2218294120 | see log sheet
[Meng et al.] Ethylene production via Naphtha steam cracking + by-product upgrade | naphtha | from technosphere (material) | mass | 0.91822 | t | 1 | none | Value taken from Reshaping Plastics (2022) model in sheet 'Dynamic_input_output' | plastics monomer production inventories, from Meng et al. (2023), DOI 10.1073/pnas.2218294120 | see log sheet
[Meng et al.] Ethylene production via Naphtha steam cracking + by-product upgrade | ethane | from technosphere (material) | mass | 0 | t | 1 | none | Value taken from Reshaping Plastics (2022) model in sheet 'Dynamic_input_output' | plastics monomer production inventories, from Meng et al. (2023), DOI 10.1073/pnas.2218294120 | see log sheet
[Meng et al.] Ethylene production via Naphtha steam cracking + by-product upgrade | propane | from technosphere (material) | mass | 0.023077 | t | 1 | none | Value taken from Reshaping Plastics (2022) model in sheet 'Dynamic_input_output' | plastics monomer production inventories, from Meng et al. (2023), DOI 10.1073/pnas.2218294120 | see log sheet
[Meng et al.] Ethylene production via Naphtha steam cracking + by-product upgrade | oxygen | from technosphere (material) | mass | 0.064777 | t | 1 | none | Value taken from Reshaping Plastics (2022) model in sheet 'Dynamic_input_output' . oxygen is necessary for the byproduct upgrade, as heavy fuels (byproducts) are partially oxidated. | plastics monomer production inventories, from Meng et al. (2023), DOI 10.1073/pnas.2218294120 | see log sheet
[Meng et al.] Ethylene production via Naphtha steam cracking + by-product upgrade | electricity | from technosphere (energy_carrier) | energy | 1.0253 | GJ | 1 | none | Value taken from Reshaping Plastics (2022) model in sheet 'Dynamic_input_output', equal to the electricity use of a conventional Naphtha steam cracker. | plastics monomer production inventories, from Meng et al. (2023), DOI 10.1073/pnas.2218294120 | see log sheet
[Meng et al.] Ethylene production via Naphtha steam cracking + by-product upgrade | electricity | from technosphere (energy_carrier) | energy | 0.44049 | GJ | 1 | none |  | plastics monomer production inventories, from Meng et al. (2023), DOI 10.1073/pnas.2218294120 | see log sheet
[Meng et al.] Ethylene production via Naphtha steam cracking + by-product upgrade | electricity | from technosphere (energy_carrier) | energy | 1.4658 | GJ | 1 | none | Sum of electricity use of conventional steam cracker and byproduct upgrade 'units'. | plastics monomer production inventories, from Meng et al. (2023), DOI 10.1073/pnas.2218294120 | see log sheet
[Meng et al.] Ethylene production via Naphtha steam cracking + by-product upgrade | carbon dioxide | to environment (emission, direct) | mass | 0.029513 | t | 1 | none | only off-gas-based emissions, assume same carbon content per energy as for natural gas (off-gas has both H2 and olefin (Ethane, butane) content, assume they roughly cancel out in rel. to CO2 per MJ. | adding direct emissions to plastics monomer production inventories, from Meng et al. (2023), DOI 10.1073/pnas.2218294120 | see log sheet
[Meng et al.] Ethylene production via Naphtha steam cracking + CCS | ethylene | reference_product | mass | 1 | t | 1 | none |  |  |  | 271114
[Meng et al.] Ethylene production via Naphtha steam cracking + CCS | naphtha | from technosphere (material) | mass | 0.98745 | t | 1 | none | Value taken from Reshaping Plastics (2022) model in sheet 'Dynamic_input_output' | plastics monomer production inventories, from Meng et al. (2023), DOI 10.1073/pnas.2218294120 | see log sheet
[Meng et al.] Ethylene production via Naphtha steam cracking + CCS | ethane | from technosphere (material) | mass | 0 | t | 1 | none | Value taken from Reshaping Plastics (2022) model in sheet 'Dynamic_input_output' | plastics monomer production inventories, from Meng et al. (2023), DOI 10.1073/pnas.2218294120 | see log sheet
[Meng et al.] Ethylene production via Naphtha steam cracking + CCS | propane | from technosphere (material) | mass | 0.024696 | t | 1 | none | Value taken from Reshaping Plastics (2022) model in sheet 'Dynamic_input_output' | plastics monomer production inventories, from Meng et al. (2023), DOI 10.1073/pnas.2218294120 | see log sheet
[Meng et al.] Ethylene production via Naphtha steam cracking + CCS | off-gases | from technosphere (energy_carrier) | energy | 8.8664 | GJ | 1 | none | Value taken from Reshaping Plastics (2022) model in sheet 'Dynamic_input_output' | plastics monomer production inventories, from Meng et al. (2023), DOI 10.1073/pnas.2218294120 | see log sheet
[Meng et al.] Ethylene production via Naphtha steam cracking + CCS | electricity | from technosphere (energy_carrier) | energy | 0.41512 | GJ | 1 | none | Same value as conventional steam cracker. | plastics monomer production inventories, from Meng et al. (2023), DOI 10.1073/pnas.2218294120 | see log sheet
[Meng et al.] Ethylene production via Naphtha steam cracking + CCS | electricity | from technosphere (energy_carrier) | energy | 1.3632 | GJ | 1 | none | CCS on steam cracker. Total value of 'Naphtha steam cracking + CCS' electricity demand from Reshaping Plastics (2022) model, with subtracted the electricity demand of 'Naphtha steam cracking'. | plastics monomer production inventories, from Meng et al. (2023), DOI 10.1073/pnas.2218294120 | see log sheet
[Meng et al.] Ethylene production via Naphtha steam cracking + CCS | electricity | from technosphere (energy_carrier) | energy | 1.7783 | GJ | 1 | none | Value taken from Reshaping Plastics (2022) model in sheet 'Dynamic_input_output' | plastics monomer production inventories, from Meng et al. (2023), DOI 10.1073/pnas.2218294120 | see log sheet
[Meng et al.] Ethylene production via Naphtha steam cracking + CCS | carbon dioxide | to environment (emission, direct) | mass | 0.029702 | t | 1 | none | only natural gas-based emissions as proxy for off-gas direct emissions, plus 95% capture rate applied | adding direct emissions to plastics monomer production inventories, from Meng et al. (2023), DOI 10.1073/pnas.2218294120 | see log sheet
[Meng et al.] Ethylene production via Naphtha steam cracking + CCS + by-product upgrade | ethylene | reference_product | mass | 1 | t | 1 | none |  |  |  | 271114
[Meng et al.] Ethylene production via Naphtha steam cracking + CCS + by-product upgrade | off-gases | from technosphere (energy_carrier) | energy | 8.4615 | GJ | 1 | none | Same as naphtha steam cracker + by-product upgrade business case | plastics monomer production inventories, from Meng et al. (2023), DOI 10.1073/pnas.2218294120 | see log sheet
[Meng et al.] Ethylene production via Naphtha steam cracking + CCS + by-product upgrade | naphtha | from technosphere (material) | mass | 0.91822 | t | 1 | none | Same as naphtha steam cracker + by-product upgrade business case | plastics monomer production inventories, from Meng et al. (2023), DOI 10.1073/pnas.2218294120 | see log sheet
[Meng et al.] Ethylene production via Naphtha steam cracking + CCS + by-product upgrade | ethane | from technosphere (material) | mass | 0 | t | 1 | none | Same as naphtha steam cracker + by-product upgrade business case | plastics monomer production inventories, from Meng et al. (2023), DOI 10.1073/pnas.2218294120 | see log sheet
[Meng et al.] Ethylene production via Naphtha steam cracking + CCS + by-product upgrade | propane | from technosphere (material) | mass | 0.023077 | t | 1 | none | Same as naphtha steam cracker + by-product upgrade business case | plastics monomer production inventories, from Meng et al. (2023), DOI 10.1073/pnas.2218294120 | see log sheet
[Meng et al.] Ethylene production via Naphtha steam cracking + CCS + by-product upgrade | oxygen | from technosphere (material) | mass | 0.064777 | t | 1 | none | Same as naphtha steam cracker + by-product upgrade business case | plastics monomer production inventories, from Meng et al. (2023), DOI 10.1073/pnas.2218294120 | see log sheet
[Meng et al.] Ethylene production via Naphtha steam cracking + CCS + by-product upgrade | electricity | from technosphere (energy_carrier) | energy | 1.0253 | GJ | 1 | none | Same as naphtha steam cracker + by-product upgrade business case | plastics monomer production inventories, from Meng et al. (2023), DOI 10.1073/pnas.2218294120 | see log sheet
[Meng et al.] Ethylene production via Naphtha steam cracking + CCS + by-product upgrade | electricity | from technosphere (energy_carrier) | energy | 1.3632 | GJ | 1 | none | Same as naphtha steam cracker + CCS business case | plastics monomer production inventories, from Meng et al. (2023), DOI 10.1073/pnas.2218294120 | see log sheet
[Meng et al.] Ethylene production via Naphtha steam cracking + CCS + by-product upgrade | electricity | from technosphere (energy_carrier) | energy | 0.44049 | GJ | 1 | none | Same as naphtha steam cracker + by-product upgrade business case | plastics monomer production inventories, from Meng et al. (2023), DOI 10.1073/pnas.2218294120 | see log sheet
[Meng et al.] Ethylene production via Naphtha steam cracking + CCS + by-product upgrade | electricity | from technosphere (energy_carrier) | energy | 2.829 | GJ | 1 | none |  | plastics monomer production inventories, from Meng et al. (2023), DOI 10.1073/pnas.2218294120 | see log sheet
[Meng et al.] Ethylene production via Naphtha steam cracking + CCS + by-product upgrade | carbon dioxide | to environment (emission, direct) | mass | 0.028346 | t | 1 | none | only off-gas-based emissions, assume same carbon content per energy as for natural gas (off-gas has both H2 and olefin (Ethane, butane) content, assume they roughly cancel out in rel. to CO2 per MJ. | adding direct emissions to plastics monomer production inventories, from Meng et al. (2023), DOI 10.1073/pnas.2218294120 | see log sheet
[Meng et al.] Ethylene production via Pyrolysis oil electric steam cracking + by-product upgrade | ethylene | reference_product | mass | 1 | t | 1 | none |  |  |  | 271114
[Meng et al.] Ethylene production via Pyrolysis oil electric steam cracking + by-product upgrade | waste polymer | from technosphere (material) | mass | 1.322 | t | 1 | none | Same as pyrolysis oil steam cracking business case | plastics monomer production inventories, from Meng et al. (2023), DOI 10.1073/pnas.2218294120 | see log sheet
[Meng et al.] Ethylene production via Pyrolysis oil electric steam cracking + by-product upgrade | pyrolysis oil | from technosphere (material) | mass | 1.0576 | t | 1 | none | Same as pyrolysis oil steam cracking business case | plastics monomer production inventories, from Meng et al. (2023), DOI 10.1073/pnas.2218294120 | see log sheet
[Meng et al.] Ethylene production via Pyrolysis oil electric steam cracking + by-product upgrade | oxygen | from technosphere (material) | mass | 0.064777 | t | 1 | none | Same as naphtha steam cracking + by-product upgrade business case | plastics monomer production inventories, from Meng et al. (2023), DOI 10.1073/pnas.2218294120 | see log sheet
[Meng et al.] Ethylene production via Pyrolysis oil electric steam cracking + by-product upgrade | electricity | from technosphere (energy_carrier) | energy | 0.46538 | GJ | 1 | none | Same as pyrolysis oil steam cracking business case | plastics monomer production inventories, from Meng et al. (2023), DOI 10.1073/pnas.2218294120 | see log sheet
[Meng et al.] Ethylene production via Pyrolysis oil electric steam cracking + by-product upgrade | electricity | from technosphere (energy_carrier) | energy | 8.1201 | GJ | 1 | none | Same as naphtha electric steam cracking business case | plastics monomer production inventories, from Meng et al. (2023), DOI 10.1073/pnas.2218294120 | see log sheet
[Meng et al.] Ethylene production via Pyrolysis oil electric steam cracking + by-product upgrade | electricity | from technosphere (energy_carrier) | energy | 1.5591 | GJ | 1 | none | Same as naphtha steam cracking + by-product upgrade business case | plastics monomer production inventories, from Meng et al. (2023), DOI 10.1073/pnas.2218294120 | see log sheet
[Meng et al.] Ethylene production via Pyrolysis oil electric steam cracking + by-product upgrade | electricity | from technosphere (energy_carrier) | energy | 10.1446 | GJ | 1 | none |  | plastics monomer production inventories, from Meng et al. (2023), DOI 10.1073/pnas.2218294120 | see log sheet
[Meng et al.] Ethylene production via Pyrolysis oil electric steam cracking + by-product upgrade | hydrogen | from technosphere (material) | mass | 0.01919 | t | 1 | none |  | plastics monomer production inventories, from Meng et al. (2023), DOI 10.1073/pnas.2218294120 | see log sheet
[Meng et al.] Ethylene production via Pyrolysis oil electric steam cracking + CCS + by-product upgrade | ethylene | reference_product | mass | 1 | t | 1 | none |  |  |  | 271114
[Meng et al.] Ethylene production via Pyrolysis oil electric steam cracking + CCS + by-product upgrade | waste polymer | from technosphere (material) | mass | 1.322 | t | 1 | none | Same as pyrolysis electric + by product upgrade BC | plastics monomer production inventories, from Meng et al. (2023), DOI 10.1073/pnas.2218294120 | see log sheet
[Meng et al.] Ethylene production via Pyrolysis oil electric steam cracking + CCS + by-product upgrade | pyrolysis oil | from technosphere (material) | mass | 1.0576 | t | 1 | none | Same as pyrolysis electric + by product upgrade BC | plastics monomer production inventories, from Meng et al. (2023), DOI 10.1073/pnas.2218294120 | see log sheet
[Meng et al.] Ethylene production via Pyrolysis oil electric steam cracking + CCS + by-product upgrade | oxygen | from technosphere (material) | mass | 0.064777 | t | 1 | none | Same as pyrolysis electric + by product upgrade BC | plastics monomer production inventories, from Meng et al. (2023), DOI 10.1073/pnas.2218294120 | see log sheet
[Meng et al.] Ethylene production via Pyrolysis oil electric steam cracking + CCS + by-product upgrade | electricity | from technosphere (energy_carrier) | energy | 0.46538 | GJ | 1 | none | Same as pyrolysis electric + by product upgrade BC | plastics monomer production inventories, from Meng et al. (2023), DOI 10.1073/pnas.2218294120 | see log sheet
[Meng et al.] Ethylene production via Pyrolysis oil electric steam cracking + CCS + by-product upgrade | electricity | from technosphere (energy_carrier) | energy | 8.1201 | GJ | 1 | none | Same as pyrolysis electric + by product upgrade BC | plastics monomer production inventories, from Meng et al. (2023), DOI 10.1073/pnas.2218294120 | see log sheet
[Meng et al.] Ethylene production via Pyrolysis oil electric steam cracking + CCS + by-product upgrade | electricity | from technosphere (energy_carrier) | energy | 1.5591 | GJ | 1 | none | Same as pyrolysis electric + by product upgrade BC | plastics monomer production inventories, from Meng et al. (2023), DOI 10.1073/pnas.2218294120 | see log sheet
[Meng et al.] Ethylene production via Pyrolysis oil electric steam cracking + CCS + by-product upgrade | electricity | from technosphere (energy_carrier) | energy | 1.3632 | GJ | 1 | none | Same as naphtha steam cracking + CCS + by-product upgrade business case | plastics monomer production inventories, from Meng et al. (2023), DOI 10.1073/pnas.2218294120 | see log sheet
[Meng et al.] Ethylene production via Pyrolysis oil electric steam cracking + CCS + by-product upgrade | electricity | from technosphere (energy_carrier) | energy | 11.5078 | GJ | 1 | none |  | plastics monomer production inventories, from Meng et al. (2023), DOI 10.1073/pnas.2218294120 | see log sheet
[Meng et al.] Ethylene production via Pyrolysis oil H2 steam cracking + by-product upgrade | ethylene | reference_product | mass | 1 | t | 1 | none |  |  |  | 271114
[Meng et al.] Ethylene production via Pyrolysis oil H2 steam cracking + by-product upgrade | waste polymer | from technosphere (material) | mass | 1.322 | t | 1 | none | Same as pyrolysis oil steam cracking business case but with reductions from by-product upgrading (and H2 fuel?) | plastics monomer production inventories, from Meng et al. (2023), DOI 10.1073/pnas.2218294120 | see log sheet
[Meng et al.] Ethylene production via Pyrolysis oil H2 steam cracking + by-product upgrade | pyrolysis oil | from technosphere (material) | mass | 1.0576 | t | 1 | none | Same as pyrolysis oil steam cracking business case but with reductions from by-product upgrading (and H2 fuel?) | plastics monomer production inventories, from Meng et al. (2023), DOI 10.1073/pnas.2218294120 | see log sheet
[Meng et al.] Ethylene production via Pyrolysis oil H2 steam cracking + by-product upgrade | oxygen | from technosphere (material) | mass | 0.064777 | t | 1 | none | Same as naphtha steam cracking + by-product upgrade business case | plastics monomer production inventories, from Meng et al. (2023), DOI 10.1073/pnas.2218294120 | see log sheet
[Meng et al.] Ethylene production via Pyrolysis oil H2 steam cracking + by-product upgrade | hydrogen | from technosphere (material) | mass | 0.064737 | t | 1 | none | Same as naphtha H2 steam cracking business case | plastics monomer production inventories, from Meng et al. (2023), DOI 10.1073/pnas.2218294120 | see log sheet
[Meng et al.] Ethylene production via Pyrolysis oil H2 steam cracking + by-product upgrade | electricity | from technosphere (energy_carrier) | energy | 0.46538 | GJ | 1 | none | Same as pyrolysis oil steam cracking business case | plastics monomer production inventories, from Meng et al. (2023), DOI 10.1073/pnas.2218294120 | see log sheet
[Meng et al.] Ethylene production via Pyrolysis oil H2 steam cracking + by-product upgrade | electricity | from technosphere (energy_carrier) | energy | 1.0253 | GJ | 1 | none | Same as pyrolysis oil steam cracking business case | plastics monomer production inventories, from Meng et al. (2023), DOI 10.1073/pnas.2218294120 | see log sheet
[Meng et al.] Ethylene production via Pyrolysis oil H2 steam cracking + by-product upgrade | electricity | from technosphere (energy_carrier) | energy | 1.5591 | GJ | 1 | none | Same as naphtha steam cracking + by-product upgrade business case | plastics monomer production inventories, from Meng et al. (2023), DOI 10.1073/pnas.2218294120 | see log sheet
[Meng et al.] Ethylene production via Pyrolysis oil H2 steam cracking + by-product upgrade | electricity | from technosphere (energy_carrier) | energy | 3.0498 | GJ | 1 | none |  | plastics monomer production inventories, from Meng et al. (2023), DOI 10.1073/pnas.2218294120 | see log sheet
[Meng et al.] Ethylene production via Pyrolysis oil H2 steam cracking + by-product upgrade | hydrogen | from technosphere (material) | mass | 0.01919 | t | 1 | none |  | plastics monomer production inventories, from Meng et al. (2023), DOI 10.1073/pnas.2218294120 | see log sheet
[Meng et al.] Ethylene production via Pyrolysis oil H2 steam cracking + CCS + by-product upgrade | ethylene | reference_product | mass | 1 | t | 1 | none |  |  |  | 271114
[Meng et al.] Ethylene production via Pyrolysis oil H2 steam cracking + CCS + by-product upgrade | waste polymer | from technosphere (material) | mass | 1.322 | t | 1 | none | Same as Pyrolysis H2 + by product upgrade BC | plastics monomer production inventories, from Meng et al. (2023), DOI 10.1073/pnas.2218294120 | see log sheet
[Meng et al.] Ethylene production via Pyrolysis oil H2 steam cracking + CCS + by-product upgrade | pyrolysis oil | from technosphere (material) | mass | 1.0576 | t | 1 | none | Same as Pyrolysis H2 + by product upgrade BC | plastics monomer production inventories, from Meng et al. (2023), DOI 10.1073/pnas.2218294120 | see log sheet
[Meng et al.] Ethylene production via Pyrolysis oil H2 steam cracking + CCS + by-product upgrade | oxygen | from technosphere (material) | mass | 0.064777 | t | 1 | none | Same as Pyrolysis H2 + by product upgrade BC | plastics monomer production inventories, from Meng et al. (2023), DOI 10.1073/pnas.2218294120 | see log sheet
[Meng et al.] Ethylene production via Pyrolysis oil H2 steam cracking + CCS + by-product upgrade | hydrogen | from technosphere (material) | mass | 0.064737 | t | 1 | none | Same as Pyrolysis H2 + by product upgrade BC | plastics monomer production inventories, from Meng et al. (2023), DOI 10.1073/pnas.2218294120 | see log sheet
[Meng et al.] Ethylene production via Pyrolysis oil H2 steam cracking + CCS + by-product upgrade | electricity | from technosphere (energy_carrier) | energy | 0.46538 | GJ | 1 | none | Same as Pyrolysis H2 + by product upgrade BC | plastics monomer production inventories, from Meng et al. (2023), DOI 10.1073/pnas.2218294120 | see log sheet
[Meng et al.] Ethylene production via Pyrolysis oil H2 steam cracking + CCS + by-product upgrade | electricity | from technosphere (energy_carrier) | energy | 1.0253 | GJ | 1 | none | Same as Pyrolysis H2 + by product upgrade BC | plastics monomer production inventories, from Meng et al. (2023), DOI 10.1073/pnas.2218294120 | see log sheet
[Meng et al.] Ethylene production via Pyrolysis oil H2 steam cracking + CCS + by-product upgrade | electricity | from technosphere (energy_carrier) | energy | 1.5591 | GJ | 1 | none | Same as Pyrolysis H2 + by product upgrade BC | plastics monomer production inventories, from Meng et al. (2023), DOI 10.1073/pnas.2218294120 | see log sheet
[Meng et al.] Ethylene production via Pyrolysis oil H2 steam cracking + CCS + by-product upgrade | electricity | from technosphere (energy_carrier) | energy | 1.3632 | GJ | 1 | none | Same as naphtha steam cracking + CCS + by-product upgrade business case | plastics monomer production inventories, from Meng et al. (2023), DOI 10.1073/pnas.2218294120 | see log sheet
[Meng et al.] Ethylene production via Pyrolysis oil H2 steam cracking + CCS + by-product upgrade | electricity | from technosphere (energy_carrier) | energy | 4.413 | GJ | 1 | none |  | plastics monomer production inventories, from Meng et al. (2023), DOI 10.1073/pnas.2218294120 | see log sheet
[Meng et al.] Ethylene production via Pyrolysis oil steam cracking | ethylene | reference_product | mass | 1 | t | 1 | none |  |  |  | 271114
[Meng et al.] Ethylene production via Pyrolysis oil steam cracking | waste polymer | from technosphere (material) | mass | 1.5283 | t | 1 | none | Mike Muskett: if you have 100 ktepa of plastic, then you get about 80 ktepa of pyrolysis oil, which makes about 25 ktepa of ethylene (12 ktepa of propylene). This is why the input of pyrolysis oil is divided by 0.8 to get the input of waste polymers. Scope 1 emissions for waste polymer is in its conversion process to pyrolysis oils only, not through to ethylene. See note under Raw Material, Pyrolysis Oils. | plastics monomer production inventories, from Meng et al. (2023), DOI 10.1073/pnas.2218294120 | see log sheet
[Meng et al.] Ethylene production via Pyrolysis oil steam cracking | pyrolysis oil | from technosphere (material) | mass | 1.2227 | t | 1 | none | Value taken from Reshaping Plastics (2022) model in sheet 'Dynamic_input_output' . Mike Muskett: if you have 100 ktepa of plastic, then you get about 80 ktepa of pyrolysis oil, which makes about 25 ktepa of ethylene (12 ktepa of propylene). This is in line with a different source (https://www.pbl.nl/sites/default/files/downloads/pbl-2021-decarbonisation-options-for-the-dutch-polyolefins-industry_4236.pdf). Note that although pyrolysis oils is an intermediate in the process of waste polymer --> pyrolysis oils --> ethylene, we label it here a raw material so that its scope 1 emissions can also be taken into account. Scope 1 emissions for waste polymer is in its conversion process to pyrolysis oils only, not through to ethylene. | plastics monomer production inventories, from Meng et al. (2023), DOI 10.1073/pnas.2218294120 | see log sheet
[Meng et al.] Ethylene production via Pyrolysis oil steam cracking | off-gases | from technosphere (energy_carrier) | energy | 8.8664 | GJ | 1 | none | Value taken from Reshaping Plastics (2022) model in sheet 'Dynamic_input_output' | plastics monomer production inventories, from Meng et al. (2023), DOI 10.1073/pnas.2218294120 | see log sheet
[Meng et al.] Ethylene production via Pyrolysis oil steam cracking | electricity | from technosphere (energy_carrier) | energy | 0.46538 | GJ | 1 | none | This value is taken directly from the Reshaping Plastics (2022) model, in the sheet 'dynamic input and output', row 811 for electricity use for 'pyrolysis' in kWh/t ethylene. | plastics monomer production inventories, from Meng et al. (2023), DOI 10.1073/pnas.2218294120 | see log sheet
[Meng et al.] Ethylene production via Pyrolysis oil steam cracking | electricity | from technosphere (energy_carrier) | energy | 1.0253 | GJ | 1 | none | This value also includes electricity necessary for the hydrotreater. The electricity use is used for the process 'pyrolysis oil --> steam cracking --> monomer'. | plastics monomer production inventories, from Meng et al. (2023), DOI 10.1073/pnas.2218294120 | see log sheet
[Meng et al.] Ethylene production via Pyrolysis oil steam cracking | electricity | from technosphere (energy_carrier) | energy | 1.4907 | GJ | 1 | none | Sum of electricity use for pyrolysis unit (making the pyrolysis oil from waste polymers) and ethylene production from pyrolysis oil (steam cracking). (Reshaping Plastics (2022) model) Other source (https://www.pbl.nl/sites/default/files/downloads/pbl-2021-decarbonisation-options-for-the-dutch-polyolefins-industry_4236.pdf) gives a similar value of 4.5 GJ/ t ethylne and mentions that a "mixture of PE, PP,PS. LDPE can be chemically recycled in a fluidized bed reactor, obtaining a max yield of 27% for ethylene gas and 19% for propylene gas. The pyrolysis of HDPE in a fluidized bed reactor has also been proven successful, obtaining a max yield of 42% for ethylene gas". They also mention that 1.482 GJ of heat is required per ton of plastic waste which (when converted to per ton of ethylene) also results in approximately the same value. | plastics monomer production inventories, from Meng et al. (2023), DOI 10.1073/pnas.2218294120 | see log sheet
[Meng et al.] Ethylene production via Pyrolysis oil steam cracking | carbon dioxide | to environment (emission, direct) | mass | 0.59405 | t | 1 | none | only off-gas-based emissions, assume same carbon content per energy as for natural gas (off-gas has both H2 and olefin (Ethane, butane) content, assume they roughly cancel out in rel. to CO2 per MJ. | adding direct emissions to plastics monomer production inventories, from Meng et al. (2023), DOI 10.1073/pnas.2218294120 | see log sheet
[Meng et al.] Ethylene production via Pyrolysis oil steam cracking + CCS + by-product upgrade | ethylene | reference_product | mass | 1 | t | 1 | none |  |  |  | 271114
[Meng et al.] Ethylene production via Pyrolysis oil steam cracking + CCS + by-product upgrade | waste polymer | from technosphere (material) | mass | 1.4214 | t | 1 | none | Same as pyrolysis oil steam cracking business case but 7% reduction in cracker feed due to by-product upgrade (same factor as naphtha steam cracking --> naphtha steam cracking + by-product upgrade) | plastics monomer production inventories, from Meng et al. (2023), DOI 10.1073/pnas.2218294120 | see log sheet
[Meng et al.] Ethylene production via Pyrolysis oil steam cracking + CCS + by-product upgrade | pyrolysis oil | from technosphere (material) | mass | 1.1371 | t | 1 | none | Same as pyrolysis oil steam cracking business case but 7% reduction in cracker feed due to by-product upgrade (same factor as naphtha steam cracking --> naphtha steam cracking + by-product upgrade) | plastics monomer production inventories, from Meng et al. (2023), DOI 10.1073/pnas.2218294120 | see log sheet
[Meng et al.] Ethylene production via Pyrolysis oil steam cracking + CCS + by-product upgrade | oxygen | from technosphere (material) | mass | 0.064777 | t | 1 | none | Same as naphtha steam cracking + by-product upgrade business case | plastics monomer production inventories, from Meng et al. (2023), DOI 10.1073/pnas.2218294120 | see log sheet
[Meng et al.] Ethylene production via Pyrolysis oil steam cracking + CCS + by-product upgrade | off-gases | from technosphere (energy_carrier) | energy | 8.4615 | GJ | 1 | none | Same as pyrolysis oil steam cracking business case | plastics monomer production inventories, from Meng et al. (2023), DOI 10.1073/pnas.2218294120 | see log sheet
[Meng et al.] Ethylene production via Pyrolysis oil steam cracking + CCS + by-product upgrade | electricity | from technosphere (energy_carrier) | energy | 0.46538 | GJ | 1 | none | Same as pyrolysis oil steam cracking business case | plastics monomer production inventories, from Meng et al. (2023), DOI 10.1073/pnas.2218294120 | see log sheet
[Meng et al.] Ethylene production via Pyrolysis oil steam cracking + CCS + by-product upgrade | electricity | from technosphere (energy_carrier) | energy | 1.0253 | GJ | 1 | none | Same as pyrolysis oil steam cracking business case | plastics monomer production inventories, from Meng et al. (2023), DOI 10.1073/pnas.2218294120 | see log sheet
[Meng et al.] Ethylene production via Pyrolysis oil steam cracking + CCS + by-product upgrade | electricity | from technosphere (energy_carrier) | energy | 1.3632 | GJ | 1 | none | Same as naphtha steam cracking + CCS + by-product upgrade business case | plastics monomer production inventories, from Meng et al. (2023), DOI 10.1073/pnas.2218294120 | see log sheet
[Meng et al.] Ethylene production via Pyrolysis oil steam cracking + CCS + by-product upgrade | electricity | from technosphere (energy_carrier) | energy | 0.44049 | GJ | 1 | none | Same as naphtha steam cracking + by-product upgrade business case | plastics monomer production inventories, from Meng et al. (2023), DOI 10.1073/pnas.2218294120 | see log sheet
[Meng et al.] Ethylene production via Pyrolysis oil steam cracking + CCS + by-product upgrade | electricity | from technosphere (energy_carrier) | energy | 3.2944 | GJ | 1 | none |  | plastics monomer production inventories, from Meng et al. (2023), DOI 10.1073/pnas.2218294120 | see log sheet
[Meng et al.] Ethylene production via Pyrolysis oil steam cracking + CCS + by-product upgrade | carbon dioxide | to environment (emission, direct) | mass | 0.028346 | t | 1 | none | only off-gas-based emissions, assume same carbon content per energy as for natural gas (off-gas has both H2 and olefin (Ethane, butane) content, assume they roughly cancel out in rel. to CO2 per MJ. | adding direct emissions to plastics monomer production inventories, from Meng et al. (2023), DOI 10.1073/pnas.2218294120 | see log sheet
[Meng et al.] Propylene production via Bio-oils electric steam cracking + by-product upgrade | propylene | reference_product | mass | 1 | t | 1 | none |  |  |  | 271114
[Meng et al.] Propylene production via Bio-oils electric steam cracking + by-product upgrade | bio-oils | from technosphere (material) | mass | 1.587 | t | 1 | none |  | plastics monomer production inventories, from Meng et al. (2023), DOI 10.1073/pnas.2218294120 | see log sheet
[Meng et al.] Propylene production via Bio-oils electric steam cracking + by-product upgrade | oxygen | from technosphere (material) | mass | 0.064777 | t | 1 | none |  | plastics monomer production inventories, from Meng et al. (2023), DOI 10.1073/pnas.2218294120 | see log sheet
[Meng et al.] Propylene production via Bio-oils electric steam cracking + by-product upgrade | electricity | from technosphere (energy_carrier) | energy | 8.1201 | GJ | 1 | none |  | plastics monomer production inventories, from Meng et al. (2023), DOI 10.1073/pnas.2218294120 | see log sheet
[Meng et al.] Propylene production via Bio-oils electric steam cracking + by-product upgrade | electricity | from technosphere (energy_carrier) | energy | 1.5591 | GJ | 1 | none |  | plastics monomer production inventories, from Meng et al. (2023), DOI 10.1073/pnas.2218294120 | see log sheet
[Meng et al.] Propylene production via Bio-oils electric steam cracking + by-product upgrade | electricity | from technosphere (energy_carrier) | energy | 9.6792 | GJ | 1 | none |  | plastics monomer production inventories, from Meng et al. (2023), DOI 10.1073/pnas.2218294120 | see log sheet
[Meng et al.] Propylene production via Bio-oils electric steam cracking + by-product upgrade | hydrogen | from technosphere (material) | mass | 0.01919 | t | 1 | none |  | plastics monomer production inventories, from Meng et al. (2023), DOI 10.1073/pnas.2218294120 | see log sheet
[Meng et al.] Propylene production via Bio-oils H2 steam cracking + by-product upgrade | propylene | reference_product | mass | 1 | t | 1 | none |  |  |  | 271114
[Meng et al.] Propylene production via Bio-oils H2 steam cracking + by-product upgrade | bio-oils | from technosphere (material) | mass | 1.587 | t | 1 | none |  | plastics monomer production inventories, from Meng et al. (2023), DOI 10.1073/pnas.2218294120 | see log sheet
[Meng et al.] Propylene production via Bio-oils H2 steam cracking + by-product upgrade | oxygen | from technosphere (material) | mass | 0.064777 | t | 1 | none |  | plastics monomer production inventories, from Meng et al. (2023), DOI 10.1073/pnas.2218294120 | see log sheet
[Meng et al.] Propylene production via Bio-oils H2 steam cracking + by-product upgrade | hydrogen | from technosphere (material) | mass | 0.064737 | t | 1 | none |  | plastics monomer production inventories, from Meng et al. (2023), DOI 10.1073/pnas.2218294120 | see log sheet
[Meng et al.] Propylene production via Bio-oils H2 steam cracking + by-product upgrade | electricity | from technosphere (energy_carrier) | energy | 1.0253 | GJ | 1 | none |  | plastics monomer production inventories, from Meng et al. (2023), DOI 10.1073/pnas.2218294120 | see log sheet
[Meng et al.] Propylene production via Bio-oils H2 steam cracking + by-product upgrade | electricity | from technosphere (energy_carrier) | energy | 1.5591 | GJ | 1 | none |  | plastics monomer production inventories, from Meng et al. (2023), DOI 10.1073/pnas.2218294120 | see log sheet
[Meng et al.] Propylene production via Bio-oils H2 steam cracking + by-product upgrade | electricity | from technosphere (energy_carrier) | energy | 2.5845 | GJ | 1 | none |  | plastics monomer production inventories, from Meng et al. (2023), DOI 10.1073/pnas.2218294120 | see log sheet
[Meng et al.] Propylene production via Bio-oils H2 steam cracking + by-product upgrade | hydrogen | from technosphere (material) | mass | 0.01919 | t | 1 | none |  | plastics monomer production inventories, from Meng et al. (2023), DOI 10.1073/pnas.2218294120 | see log sheet
[Meng et al.] Propylene production via Bio-oils steam cracking | propylene | reference_product | mass | 1 | t | 1 | none |  |  |  | 271114
[Meng et al.] Propylene production via Bio-oils steam cracking | bio-oils | from technosphere (material) | mass | 1.587 | t | 1 | none |  | plastics monomer production inventories, from Meng et al. (2023), DOI 10.1073/pnas.2218294120 | see log sheet
[Meng et al.] Propylene production via Bio-oils steam cracking | off-gases | from technosphere (energy_carrier) | energy | 8.8664 | GJ | 1 | none |  | plastics monomer production inventories, from Meng et al. (2023), DOI 10.1073/pnas.2218294120 | see log sheet
[Meng et al.] Propylene production via Bio-oils steam cracking | electricity | from technosphere (energy_carrier) | energy | 1.0253 | GJ | 1 | none |  | plastics monomer production inventories, from Meng et al. (2023), DOI 10.1073/pnas.2218294120 | see log sheet
[Meng et al.] Propylene production via Bio-oils steam cracking | carbon dioxide | to environment (emission, direct) | mass | 0.59405 | t | 1 | none | only off-gas-based emissions, assume same carbon content per energy as for natural gas (off-gas has both H2 and olefin (Ethane, butane) content, assume they roughly cancel out in rel. to CO2 per MJ. | adding direct emissions to plastics monomer production inventories, from Meng et al. (2023), DOI 10.1073/pnas.2218294120 | see log sheet
[Meng et al.] Propylene production via Bio-oils steam cracking + by-product upgrade | propylene | reference_product | mass | 1 | t | 1 | none |  |  |  | 271114
[Meng et al.] Propylene production via Bio-oils steam cracking + by-product upgrade | bio-oils | from technosphere (material) | mass | 1.587 | t | 1 | none |  | plastics monomer production inventories, from Meng et al. (2023), DOI 10.1073/pnas.2218294120 | see log sheet
[Meng et al.] Propylene production via Bio-oils steam cracking + by-product upgrade | oxygen | from technosphere (material) | mass | 0.064777 | t | 1 | none |  | plastics monomer production inventories, from Meng et al. (2023), DOI 10.1073/pnas.2218294120 | see log sheet
[Meng et al.] Propylene production via Bio-oils steam cracking + by-product upgrade | electricity | from technosphere (energy_carrier) | energy | 1.4658 | GJ | 1 | none |  | plastics monomer production inventories, from Meng et al. (2023), DOI 10.1073/pnas.2218294120 | see log sheet
[Meng et al.] Propylene production via Catalytic naphtha cracking | propylene | reference_product | mass | 1 | t | 1 | none |  |  |  | 271114
[Meng et al.] Propylene production via Catalytic naphtha cracking | naphtha | from technosphere (material) | mass | 0.69454 | t | 1 | none | Value taken from Reshaping Plastics (2022) model in sheet 'Dynamic_input_output' . The share of feedstocks are used that are given for EU15+Norway. | plastics monomer production inventories, from Meng et al. (2023), DOI 10.1073/pnas.2218294120 | see log sheet
[Meng et al.] Propylene production via Catalytic naphtha cracking | ethane | from technosphere (material) | mass | 0.05945 | t | 1 | none | Value taken from Reshaping Plastics (2022) model in sheet 'Dynamic_input_output' | plastics monomer production inventories, from Meng et al. (2023), DOI 10.1073/pnas.2218294120 | see log sheet
[Meng et al.] Propylene production via Catalytic naphtha cracking | propane | from technosphere (material) | mass | 0.27388 | t | 1 | none | Value taken from Reshaping Plastics (2022) model in sheet 'Dynamic_input_output' | plastics monomer production inventories, from Meng et al. (2023), DOI 10.1073/pnas.2218294120 | see log sheet
[Meng et al.] Propylene production via Catalytic naphtha cracking | off-gases | from technosphere (energy_carrier) | energy | 7.5382 | GJ | 1 | none | Conventional value multiplied by the efficiency increase of a catalytic cracker opposed to a conventional cracker. | plastics monomer production inventories, from Meng et al. (2023), DOI 10.1073/pnas.2218294120 | see log sheet
[Meng et al.] Propylene production via Catalytic naphtha cracking | electricity | from technosphere (energy_carrier) | energy | 2.1527 | GJ | 1 | none | Conventional value multiplied by the efficiency increase of a catalytic cracker opposed to a conventional cracker. | plastics monomer production inventories, from Meng et al. (2023), DOI 10.1073/pnas.2218294120 | see log sheet
[Meng et al.] Propylene production via Catalytic naphtha cracking | carbon dioxide | to environment (emission, direct) | mass | 0.50506 | t | 1 | none | only off-gas-based emissions, assume same carbon content per energy as for natural gas (off-gas has both H2 and olefin (Ethane, butane) content, assume they roughly cancel out in rel. to CO2 per MJ. | adding direct emissions to plastics monomer production inventories, from Meng et al. (2023), DOI 10.1073/pnas.2218294120 | see log sheet
[Meng et al.] Propylene production via Catalytic naphtha cracking + CCS | propylene | reference_product | mass | 1 | t | 1 | none |  |  |  | 271114
[Meng et al.] Propylene production via Catalytic naphtha cracking + CCS | naphtha | from technosphere (material) | mass | 0.98745 | t | 1 | none | Value taken from Reshaping Plastics (2022) model in sheet 'Dynamic_input_output' | plastics monomer production inventories, from Meng et al. (2023), DOI 10.1073/pnas.2218294120 | see log sheet
[Meng et al.] Propylene production via Catalytic naphtha cracking + CCS | ethane | from technosphere (material) | mass | 0 | t | 1 | none | Value taken from Reshaping Plastics (2022) model in sheet 'Dynamic_input_output' | plastics monomer production inventories, from Meng et al. (2023), DOI 10.1073/pnas.2218294120 | see log sheet
[Meng et al.] Propylene production via Catalytic naphtha cracking + CCS | propane | from technosphere (material) | mass | 0.024696 | t | 1 | none | Value taken from Reshaping Plastics (2022) model in sheet 'Dynamic_input_output' | plastics monomer production inventories, from Meng et al. (2023), DOI 10.1073/pnas.2218294120 | see log sheet
[Meng et al.] Propylene production via Catalytic naphtha cracking + CCS | off-gases | from technosphere (energy_carrier) | energy | 7.5364 | GJ | 1 | none | Value taken from Reshaping Plastics (2022) model in sheet 'Dynamic_input_output' | plastics monomer production inventories, from Meng et al. (2023), DOI 10.1073/pnas.2218294120 | see log sheet
[Meng et al.] Propylene production via Catalytic naphtha cracking + CCS | electricity | from technosphere (energy_carrier) | energy | 0.87154 | GJ | 1 | none | Same value as conventional catalytic steam cracker. | plastics monomer production inventories, from Meng et al. (2023), DOI 10.1073/pnas.2218294120 | see log sheet
[Meng et al.] Propylene production via Catalytic naphtha cracking + CCS | electricity | from technosphere (energy_carrier) | energy | 2.2223 | GJ | 1 | none | CCS on steam cracker. Total value of 'Naphtha steam cracking + CCS' electricity demand from Reshaping Plastics (2022) model, with subtracted the electricity demand of 'Naphtha steam cracking'. | plastics monomer production inventories, from Meng et al. (2023), DOI 10.1073/pnas.2218294120 | see log sheet
[Meng et al.] Propylene production via Catalytic naphtha cracking + CCS | electricity | from technosphere (energy_carrier) | energy | 3.0938 | GJ | 1 | none | electricity use of both the steam cracker and CCS unit. | plastics monomer production inventories, from Meng et al. (2023), DOI 10.1073/pnas.2218294120 | see log sheet
[Meng et al.] Propylene production via Catalytic naphtha cracking + CCS | carbon dioxide | to environment (emission, direct) | mass | 0.025247 | t | 1 | none | only off-gas-based emissions, assume same carbon content per energy as for natural gas (off-gas has both H2 and olefin (Ethane, butane) content, assume they roughly cancel out in rel. to CO2 per MJ. | adding direct emissions to plastics monomer production inventories, from Meng et al. (2023), DOI 10.1073/pnas.2218294120 | see log sheet
[Meng et al.] Propylene production via Catalytic naphtha electric steam cracking | propylene | reference_product | mass | 1 | t | 1 | none |  |  |  | 271114
[Meng et al.] Propylene production via Catalytic naphtha electric steam cracking | naphtha | from technosphere (material) | mass | 0.6929 | t | 1 | none | Value taken from Reshaping Plastics (2022) model in sheet 'Dynamic_input_output' | plastics monomer production inventories, from Meng et al. (2023), DOI 10.1073/pnas.2218294120 | see log sheet
[Meng et al.] Propylene production via Catalytic naphtha electric steam cracking | ethane | from technosphere (material) | mass | 0.05945 | t | 1 | none | Value taken from Reshaping Plastics (2022) model in sheet 'Dynamic_input_output' | plastics monomer production inventories, from Meng et al. (2023), DOI 10.1073/pnas.2218294120 | see log sheet
[Meng et al.] Propylene production via Catalytic naphtha electric steam cracking | propane | from technosphere (material) | mass | 0.27388 | t | 1 | none | Value taken from Reshaping Plastics (2022) model in sheet 'Dynamic_input_output' | plastics monomer production inventories, from Meng et al. (2023), DOI 10.1073/pnas.2218294120 | see log sheet
[Meng et al.] Propylene production via Catalytic naphtha electric steam cracking | electricity | from technosphere (energy_carrier) | energy | 6.9898 | GJ | 1 | none | Value taken from Reshaping Plastics (2022) model in sheet 'Dynamic_input_output' . In line with other source (https://www.pbl.nl/sites/default/files/downloads/pbl-2021-decarbonisation-options-for-large-volume-organic-chemicals-production-sabic-geleen_3718.pdf), which gives a value of 21.9 GJ/T propylene. This source is based on a Sabic Geleen case study, where electricity demand is about 95% of current fuel gas demand in thermal energy. This value is multiplied by 0.85, to account for the 15% energy savings. (Source mentions that "a catalyst would allow for the cracking reaction to require lower temperatures and possibly at a faster rate, hence saving up to 20% on energy. It can lead to 15-20% emissions reduction." Mike commented that he could not underpin this 20% as a blanket figure. To be sure, 15% energy saving is used leading to 0.85* the value for conventional naphtha steam cracking.) [to be verified with Mike if this assumption is correct] | plastics monomer production inventories, from Meng et al. (2023), DOI 10.1073/pnas.2218294120 | see log sheet
[Meng et al.] Propylene production via Catalytic naphtha H2 cracking | propylene | reference_product | mass | 1 | t | 1 | none |  |  |  | 271114
[Meng et al.] Propylene production via Catalytic naphtha H2 cracking | naphtha | from technosphere (material) | mass | 0.98745 | t | 1 | none | Value taken from Reshaping Plastics (2022) model in sheet 'Dynamic_input_output' | plastics monomer production inventories, from Meng et al. (2023), DOI 10.1073/pnas.2218294120 | see log sheet
[Meng et al.] Propylene production via Catalytic naphtha H2 cracking | ethane | from technosphere (material) | mass | 0 | t | 1 | none | Value taken from Reshaping Plastics (2022) model in sheet 'Dynamic_input_output' | plastics monomer production inventories, from Meng et al. (2023), DOI 10.1073/pnas.2218294120 | see log sheet
[Meng et al.] Propylene production via Catalytic naphtha H2 cracking | propane | from technosphere (material) | mass | 0.024696 | t | 1 | none | Value taken from Reshaping Plastics (2022) model in sheet 'Dynamic_input_output' | plastics monomer production inventories, from Meng et al. (2023), DOI 10.1073/pnas.2218294120 | see log sheet
[Meng et al.] Propylene production via Catalytic naphtha H2 cracking | hydrogen | from technosphere (material) | mass | 0.073887 | t | 1 | none | Value taken from Reshaping Plastics (2022) model in sheet 'Dynamic_input_output' | plastics monomer production inventories, from Meng et al. (2023), DOI 10.1073/pnas.2218294120 | see log sheet
[Meng et al.] Propylene production via Catalytic naphtha H2 cracking | electricity | from technosphere (energy_carrier) | energy | 0.87154 | GJ | 1 | none | Value taken from Naphtha H2 catalytic steam cracking business case. | plastics monomer production inventories, from Meng et al. (2023), DOI 10.1073/pnas.2218294120 | see log sheet
[Meng et al.] Propylene production via MTO - Black | propylene | reference_product | mass | 1 | t | 1 | none |  |  |  | 271114
[Meng et al.] Propylene production via MTO - Black | methanol, black | from technosphere (material) | mass | 2.56 | t | 1 | none | Note this is also in line with Table 1 in Jasper paper (https://www.mdpi.com/2227-9717/3/3/684), where 1560 kt/annum methanol gives 386 kt/annum propylene and 214 kt/annum ethylene. 1560 tonnes * (386/(214+386)) proportion of total product = 1004 tonnes methanol went to propylene. 1004/386 = 2.6 t methanol/t ethylene. | plastics monomer production inventories, from Meng et al. (2023), DOI 10.1073/pnas.2218294120 | see log sheet
[Meng et al.] Propylene production via MTO - Black | electricity | from technosphere (energy_carrier) | energy | 5 | GJ | 1 | none | MTO process require 5 GJ/ton of HVC, half of HVC is propylene. We are going the mixed olefin route again for accounting for electricity. | plastics monomer production inventories, from Meng et al. (2023), DOI 10.1073/pnas.2218294120 | see log sheet
[Meng et al.] Propylene production via MTO - Green | propylene | reference_product | mass | 1 | t | 1 | none |  |  |  | 271114
[Meng et al.] Propylene production via MTO - Green | methanol, green | from technosphere (material) | mass | 2.56 | t | 1 | none |  | plastics monomer production inventories, from Meng et al. (2023), DOI 10.1073/pnas.2218294120 | see log sheet
[Meng et al.] Propylene production via MTO - Green | electricity | from technosphere (energy_carrier) | energy | 5 | GJ | 1 | none |  | plastics monomer production inventories, from Meng et al. (2023), DOI 10.1073/pnas.2218294120 | see log sheet
[Meng et al.] Propylene production via MTP - Black | propylene | reference_product | mass | 1 | t | 1 | none | Mike verifies he thinks it's around 3.05 t methanol/t propylene plus a little more. |  | see log sheet | 271114
[Meng et al.] Propylene production via MTP - Black | methanol, black | from technosphere (material) | mass | 3.5 | t | 1 | none |  | plastics monomer production inventories, from Meng et al. (2023), DOI 10.1073/pnas.2218294120 | see log sheet
[Meng et al.] Propylene production via MTP - Black | natural gas | from technosphere (material) | mass | 0 | t | 1 | none | Value given directly in Table 2 of Paper. Negative electricity consumption because "electricity generation outweighs consumption in the process" due to Rankine cycle. Mike would challenge the negativity but still thinks it's very small electricity usage, so putting 0 down. | plastics monomer production inventories, from Meng et al. (2023), DOI 10.1073/pnas.2218294120 | see log sheet
[Meng et al.] Propylene production via MTP - Black | electricity | from technosphere (energy_carrier) | energy | 0 | GJ | 1 | none | only natural gas-based emissions | plastics monomer production inventories, from Meng et al. (2023), DOI 10.1073/pnas.2218294120 | see log sheet
[Meng et al.] Propylene production via MTP - Black | carbon dioxide | to environment (emission, direct) | mass | 0 | t | 1 | none |  | adding direct emissions to plastics monomer production inventories, from Meng et al. (2023), DOI 10.1073/pnas.2218294120
[Meng et al.] Propylene production via MTP - Green | propylene | reference_product | mass | 1 | t | 1 | none | Mike verifies he thinks it's around 3.05 t methanol/t propylene plus a little more. |  | see log sheet | 271114
[Meng et al.] Propylene production via MTP - Green | methanol, green | from technosphere (material) | mass | 3.5 | t | 1 | none |  | plastics monomer production inventories, from Meng et al. (2023), DOI 10.1073/pnas.2218294120 | see log sheet
[Meng et al.] Propylene production via MTP - Green | natural gas | from technosphere (material) | mass | 0 | t | 1 | none | Value given directly in Table 2 of Paper. Negative electricity consumption because "electricity generation outweighs consumption in the process" due to Rankine cycle. Mike would challenge the negativity but still thinks it's very small electricity usage, so putting 0 down. | plastics monomer production inventories, from Meng et al. (2023), DOI 10.1073/pnas.2218294120 | see log sheet
[Meng et al.] Propylene production via MTP - Green | electricity | from technosphere (energy_carrier) | energy | 0 | GJ | 1 | none | only natural gas-based emissions | plastics monomer production inventories, from Meng et al. (2023), DOI 10.1073/pnas.2218294120 | see log sheet
[Meng et al.] Propylene production via MTP - Green | carbon dioxide | to environment (emission, direct) | mass | 0 | t | 1 | none |  | adding direct emissions to plastics monomer production inventories, from Meng et al. (2023), DOI 10.1073/pnas.2218294120
[Meng et al.] Propylene production via Naphtha electric steam cracking | propylene | reference_product | mass | 1 | t | 1 | none |  |  |  | 271114
[Meng et al.] Propylene production via Naphtha electric steam cracking | naphtha | from technosphere (material) | mass | 0.98745 | t | 1 | none | Value taken from Reshaping Plastics (2022) model in sheet 'Dynamic_input_output' | plastics monomer production inventories, from Meng et al. (2023), DOI 10.1073/pnas.2218294120 | see log sheet
[Meng et al.] Propylene production via Naphtha electric steam cracking | ethane | from technosphere (material) | mass | 0 | t | 1 | none | Value taken from Reshaping Plastics (2022) model in sheet 'Dynamic_input_output' | plastics monomer production inventories, from Meng et al. (2023), DOI 10.1073/pnas.2218294120 | see log sheet
[Meng et al.] Propylene production via Naphtha electric steam cracking | propane | from technosphere (material) | mass | 0.024696 | t | 1 | none | Value taken from Reshaping Plastics (2022) model in sheet 'Dynamic_input_output' | plastics monomer production inventories, from Meng et al. (2023), DOI 10.1073/pnas.2218294120 | see log sheet
[Meng et al.] Propylene production via Naphtha electric steam cracking | electricity | from technosphere (energy_carrier) | energy | 8.1201 | GJ | 1 | none | Value taken from Reshaping Plastics (2022) model in sheet 'Dynamic_input_output' . In line with other source (https://www.pbl.nl/sites/default/files/downloads/pbl-2021-decarbonisation-options-for-large-volume-organic-chemicals-production-sabic-geleen_3718.pdf), which gives a value of 21.9 GJ/T propylene. This source is based on a Sabic Geleen case study, where electricity demand is about 95% of current fuel gas demand in thermal energy. | plastics monomer production inventories, from Meng et al. (2023), DOI 10.1073/pnas.2218294120 | see log sheet
[Meng et al.] Propylene production via Naphtha electric steam cracking + by-product upgrade | propylene | reference_product | mass | 1 | t | 1 | none |  |  |  | 271114
[Meng et al.] Propylene production via Naphtha electric steam cracking + by-product upgrade | naphtha | from technosphere (material) | mass | 0.84939 | t | 1 | none | Value taken from Reshaping Plastics (2022) model in sheet 'Dynamic_input_output' | plastics monomer production inventories, from Meng et al. (2023), DOI 10.1073/pnas.2218294120 | see log sheet
[Meng et al.] Propylene production via Naphtha electric steam cracking + by-product upgrade | ethane | from technosphere (material) | mass | 0 | t | 1 | none | Value taken from Reshaping Plastics (2022) model in sheet 'Dynamic_input_output' | plastics monomer production inventories, from Meng et al. (2023), DOI 10.1073/pnas.2218294120 | see log sheet
[Meng et al.] Propylene production via Naphtha electric steam cracking + by-product upgrade | propane | from technosphere (material) | mass | 0.021053 | t | 1 | none | Value taken from Reshaping Plastics (2022) model in sheet 'Dynamic_input_output' | plastics monomer production inventories, from Meng et al. (2023), DOI 10.1073/pnas.2218294120 | see log sheet
[Meng et al.] Propylene production via Naphtha electric steam cracking + by-product upgrade | oxygen | from technosphere (material) | mass | 0.064777 | t | 1 | none | Value taken from Reshaping Plastics (2022) model in sheet 'Dynamic_input_output' | plastics monomer production inventories, from Meng et al. (2023), DOI 10.1073/pnas.2218294120 | see log sheet
[Meng et al.] Propylene production via Naphtha electric steam cracking + by-product upgrade | electricity | from technosphere (energy_carrier) | energy | 9.6792 | GJ | 1 | none | Value taken from Reshaping Plastics (2022) model in sheet 'Dynamic_input_output' | plastics monomer production inventories, from Meng et al. (2023), DOI 10.1073/pnas.2218294120 | see log sheet
[Meng et al.] Propylene production via Naphtha electric steam cracking + by-product upgrade | hydrogen | from technosphere (material) | mass | 0.01919 | t | 1 | none |  | plastics monomer production inventories, from Meng et al. (2023), DOI 10.1073/pnas.2218294120 | see log sheet
[Meng et al.] Propylene production via Naphtha H2 steam cracking | propylene | reference_product | mass | 1 | t | 1 | none |  |  |  | 271114
[Meng et al.] Propylene production via Naphtha H2 steam cracking | naphtha | from technosphere (material) | mass | 0.98745 | t | 1 | none | Value taken from Reshaping Plastics (2022) model in sheet 'Dynamic_input_output' | plastics monomer production inventories, from Meng et al. (2023), DOI 10.1073/pnas.2218294120 | see log sheet
[Meng et al.] Propylene production via Naphtha H2 steam cracking | ethane | from technosphere (material) | mass | 0 | t | 1 | none | Value taken from Reshaping Plastics (2022) model in sheet 'Dynamic_input_output' | plastics monomer production inventories, from Meng et al. (2023), DOI 10.1073/pnas.2218294120 | see log sheet
[Meng et al.] Propylene production via Naphtha H2 steam cracking | propane | from technosphere (material) | mass | 0.024696 | t | 1 | none | Value taken from Reshaping Plastics (2022) model in sheet 'Dynamic_input_output' | plastics monomer production inventories, from Meng et al. (2023), DOI 10.1073/pnas.2218294120 | see log sheet
[Meng et al.] Propylene production via Naphtha H2 steam cracking | hydrogen | from technosphere (material) | mass | 0.073887 | t | 1 | none | Value taken from Reshaping Plastics (2022) model in sheet 'Dynamic_input_output' | plastics monomer production inventories, from Meng et al. (2023), DOI 10.1073/pnas.2218294120 | see log sheet
[Meng et al.] Propylene production via Naphtha H2 steam cracking | electricity | from technosphere (energy_carrier) | energy | 1.0253 | GJ | 1 | none | Value taken from Reshaping Plastics (2022) model in sheet 'Dynamic_input_output' | plastics monomer production inventories, from Meng et al. (2023), DOI 10.1073/pnas.2218294120 | see log sheet
[Meng et al.] Propylene production via Naphtha H2 steam cracking + by-product upgrade | propylene | reference_product | mass | 1 | t | 1 | none |  |  |  | 271114
[Meng et al.] Propylene production via Naphtha H2 steam cracking + by-product upgrade | naphtha | from technosphere (material) | mass | 0.84939 | t | 1 | none | Value taken from Reshaping Plastics (2022) model in sheet 'Dynamic_input_output' | plastics monomer production inventories, from Meng et al. (2023), DOI 10.1073/pnas.2218294120 | see log sheet
[Meng et al.] Propylene production via Naphtha H2 steam cracking + by-product upgrade | ethane | from technosphere (material) | mass | 0 | t | 1 | none | Value taken from Reshaping Plastics (2022) model in sheet 'Dynamic_input_output' | plastics monomer production inventories, from Meng et al. (2023), DOI 10.1073/pnas.2218294120 | see log sheet
[Meng et al.] Propylene production via Naphtha H2 steam cracking + by-product upgrade | propane | from technosphere (material) | mass | 0.021053 | t | 1 | none | Value taken from Reshaping Plastics (2022) model in sheet 'Dynamic_input_output' | plastics monomer production inventories, from Meng et al. (2023), DOI 10.1073/pnas.2218294120 | see log sheet
[Meng et al.] Propylene production via Naphtha H2 steam cracking + by-product upgrade | oxygen | from technosphere (material) | mass | 0.064737 | t | 1 | none | Value taken from Reshaping Plastics (2022) model in sheet 'Dynamic_input_output' | plastics monomer production inventories, from Meng et al. (2023), DOI 10.1073/pnas.2218294120 | see log sheet
[Meng et al.] Propylene production via Naphtha H2 steam cracking + by-product upgrade | hydrogen | from technosphere (material) | mass | 0.064737 | t | 1 | none | Value taken from Reshaping Plastics (2022) model in sheet 'Dynamic_input_output' | plastics monomer production inventories, from Meng et al. (2023), DOI 10.1073/pnas.2218294120 | see log sheet
[Meng et al.] Propylene production via Naphtha H2 steam cracking + by-product upgrade | electricity | from technosphere (energy_carrier) | energy | 2.5845 | GJ | 1 | none | Value taken from Reshaping Plastics (2022) model in sheet 'Dynamic_input_output' | plastics monomer production inventories, from Meng et al. (2023), DOI 10.1073/pnas.2218294120 | see log sheet
[Meng et al.] Propylene production via Naphtha H2 steam cracking + by-product upgrade | hydrogen | from technosphere (material) | mass | 0.01919 | t | 1 | none |  | plastics monomer production inventories, from Meng et al. (2023), DOI 10.1073/pnas.2218294120 | see log sheet
[Meng et al.] Propylene production via Naphtha steam cracking | propylene | reference_product | mass | 1 | t | 1 | none |  |  |  | 271114
[Meng et al.] Propylene production via Naphtha steam cracking | naphtha | from technosphere (material) | mass | 0.98745 | t | 1 | none | Value taken from Reshaping Plastics (2022) model in sheet 'Dynamic_input_output' . The share of feedstocks are used that are given for EU15+Norway. | plastics monomer production inventories, from Meng et al. (2023), DOI 10.1073/pnas.2218294120 | see log sheet
[Meng et al.] Propylene production via Naphtha steam cracking | ethane | from technosphere (material) | mass | 0 | t | 1 | none | Value taken from Reshaping Plastics (2022) model in sheet 'Dynamic_input_output' | plastics monomer production inventories, from Meng et al. (2023), DOI 10.1073/pnas.2218294120 | see log sheet
[Meng et al.] Propylene production via Naphtha steam cracking | propane | from technosphere (material) | mass | 0.024696 | t | 1 | none | Value taken from Reshaping Plastics (2022) model in sheet 'Dynamic_input_output' | plastics monomer production inventories, from Meng et al. (2023), DOI 10.1073/pnas.2218294120 | see log sheet
[Meng et al.] Propylene production via Naphtha steam cracking | off-gases | from technosphere (energy_carrier) | energy | 8.8684 | GJ | 1 | none | Value taken from Reshaping Plastics (2022) model in sheet 'Dynamic_input_output' . Off-gases are used as fuel for the process. | plastics monomer production inventories, from Meng et al. (2023), DOI 10.1073/pnas.2218294120 | see log sheet
[Meng et al.] Propylene production via Naphtha steam cracking | electricity | from technosphere (energy_carrier) | energy | 1.0253 | GJ | 1 | none | Value taken from Reshaping Plastics (2022) model in sheet 'Dynamic_input_output' . The value was given in kWh, so a conversion factor is used to convert to the unit GJ. | plastics monomer production inventories, from Meng et al. (2023), DOI 10.1073/pnas.2218294120 | see log sheet
[Meng et al.] Propylene production via Naphtha steam cracking | carbon dioxide | to environment (emission, direct) | mass | 0.59418 | t | 1 | none | only off-gas-based emissions, assume same carbon content per energy as for natural gas (off-gas has both H2 and olefin (Ethane, butane) content, assume they roughly cancel out in rel. to CO2 per MJ. | adding direct emissions to plastics monomer production inventories, from Meng et al. (2023), DOI 10.1073/pnas.2218294120 | see log sheet
[Meng et al.] Propylene production via Naphtha steam cracking + by-product upgrade | propylene | reference_product | mass | 1 | t | 1 | none |  |  |  | 271114
[Meng et al.] Propylene production via Naphtha steam cracking + by-product upgrade | off-gases | from technosphere (energy_carrier) | energy | 8.4615 | GJ | 1 | none | Value taken from Reshaping Plastics (2022) model in sheet 'Dynamic_input_output' | plastics monomer production inventories, from Meng et al. (2023), DOI 10.1073/pnas.2218294120 | see log sheet
[Meng et al.] Propylene production via Naphtha steam cracking + by-product upgrade | naphtha | from technosphere (material) | mass | 0.91822 | t | 1 | none | Value taken from Reshaping Plastics (2022) model in sheet 'Dynamic_input_output' | plastics monomer production inventories, from Meng et al. (2023), DOI 10.1073/pnas.2218294120 | see log sheet
[Meng et al.] Propylene production via Naphtha steam cracking + by-product upgrade | ethane | from technosphere (material) | mass | 0 | t | 1 | none | Value taken from Reshaping Plastics (2022) model in sheet 'Dynamic_input_output' | plastics monomer production inventories, from Meng et al. (2023), DOI 10.1073/pnas.2218294120 | see log sheet
[Meng et al.] Propylene production via Naphtha steam cracking + by-product upgrade | propane | from technosphere (material) | mass | 0.023077 | t | 1 | none | Value taken from Reshaping Plastics (2022) model in sheet 'Dynamic_input_output' | plastics monomer production inventories, from Meng et al. (2023), DOI 10.1073/pnas.2218294120 | see log sheet
[Meng et al.] Propylene production via Naphtha steam cracking + by-product upgrade | oxygen | from technosphere (material) | mass | 0.064777 | t | 1 | none | Value taken from Reshaping Plastics (2022) model in sheet 'Dynamic_input_output' . oxygen is necessary for the byproduct upgrade, as heavy fuels (byproducts) are partially oxidated. | plastics monomer production inventories, from Meng et al. (2023), DOI 10.1073/pnas.2218294120 | see log sheet
[Meng et al.] Propylene production via Naphtha steam cracking + by-product upgrade | electricity | from technosphere (energy_carrier) | energy | 1.0253 | GJ | 1 | none | Value taken from Reshaping Plastics (2022) model in sheet 'Dynamic_input_output', equal to the electricity use of a conventional Naphtha steam cracker. | plastics monomer production inventories, from Meng et al. (2023), DOI 10.1073/pnas.2218294120 | see log sheet
[Meng et al.] Propylene production via Naphtha steam cracking + by-product upgrade | electricity | from technosphere (energy_carrier) | energy | 0.44049 | GJ | 1 | none | In order to split out the electricity use in electricity use of the steam cracker and the byproduct upgrade 'units', the total electricity use (linked to the Reshaping Plastics (2022) model) is taken. From this, the electricity demand of the steam cracker is subtracted to get the electricity use of the byproduct upgrade 'units'. | plastics monomer production inventories, from Meng et al. (2023), DOI 10.1073/pnas.2218294120 | see log sheet
[Meng et al.] Propylene production via Naphtha steam cracking + by-product upgrade | electricity | from technosphere (energy_carrier) | energy | 1.4658 | GJ | 1 | none | Sum of electricity use of conventional steam cracker and byproduct upgrade 'units'. | plastics monomer production inventories, from Meng et al. (2023), DOI 10.1073/pnas.2218294120 | see log sheet
[Meng et al.] Propylene production via Naphtha steam cracking + by-product upgrade | carbon dioxide | to environment (emission, direct) | mass | 0.56692 | t | 1 | none | only off-gas-based emissions, assume same carbon content per energy as for natural gas (off-gas has both H2 and olefin (Ethane, butane) content, assume they roughly cancel out in rel. to CO2 per MJ. | adding direct emissions to plastics monomer production inventories, from Meng et al. (2023), DOI 10.1073/pnas.2218294120 | see log sheet
[Meng et al.] Propylene production via Naphtha steam cracking + CCS | propylene | reference_product | mass | 1 | t | 1 | none |  |  |  | 271114
[Meng et al.] Propylene production via Naphtha steam cracking + CCS | naphtha | from technosphere (material) | mass | 0.98745 | t | 1 | none | Value taken from Reshaping Plastics (2022) model in sheet 'Dynamic_input_output' | plastics monomer production inventories, from Meng et al. (2023), DOI 10.1073/pnas.2218294120 | see log sheet
[Meng et al.] Propylene production via Naphtha steam cracking + CCS | ethane | from technosphere (material) | mass | 0 | t | 1 | none | Value taken from Reshaping Plastics (2022) model in sheet 'Dynamic_input_output' | plastics monomer production inventories, from Meng et al. (2023), DOI 10.1073/pnas.2218294120 | see log sheet
[Meng et al.] Propylene production via Naphtha steam cracking + CCS | propane | from technosphere (material) | mass | 0.024696 | t | 1 | none | Value taken from Reshaping Plastics (2022) model in sheet 'Dynamic_input_output' | plastics monomer production inventories, from Meng et al. (2023), DOI 10.1073/pnas.2218294120 | see log sheet
[Meng et al.] Propylene production via Naphtha steam cracking + CCS | off-gases | from technosphere (energy_carrier) | energy | 8.8664 | GJ | 1 | none | Value taken from Reshaping Plastics (2022) model in sheet 'Dynamic_input_output' | plastics monomer production inventories, from Meng et al. (2023), DOI 10.1073/pnas.2218294120 | see log sheet
[Meng et al.] Propylene production via Naphtha steam cracking + CCS | electricity | from technosphere (energy_carrier) | energy | 0.41512 | GJ | 1 | none | Same value as conventional steam cracker. | plastics monomer production inventories, from Meng et al. (2023), DOI 10.1073/pnas.2218294120 | see log sheet
[Meng et al.] Propylene production via Naphtha steam cracking + CCS | electricity | from technosphere (energy_carrier) | energy | 1.3632 | GJ | 1 | none | CCS on steam cracker. Total value of 'Naphtha steam cracking + CCS' electricity demand from Reshaping Plastics (2022) model, with subtracted the electricity demand of 'Naphtha steam cracking'. | plastics monomer production inventories, from Meng et al. (2023), DOI 10.1073/pnas.2218294120 | see log sheet
[Meng et al.] Propylene production via Naphtha steam cracking + CCS | electricity | from technosphere (energy_carrier) | energy | 1.7783 | GJ | 1 | none | Value taken from Reshaping Plastics (2022) model in sheet 'Dynamic_input_output' | plastics monomer production inventories, from Meng et al. (2023), DOI 10.1073/pnas.2218294120 | see log sheet
[Meng et al.] Propylene production via Naphtha steam cracking + CCS | carbon dioxide | to environment (emission, direct) | mass | 0.029702 | t | 1 | none | only off-gas-based emissions, assume same carbon content per energy as for natural gas (off-gas has both H2 and olefin (Ethane, butane) content, assume they roughly cancel out in rel. to CO2 per MJ. | adding direct emissions to plastics monomer production inventories, from Meng et al. (2023), DOI 10.1073/pnas.2218294120 | see log sheet
[Meng et al.] Propylene production via Naphtha steam cracking + CCS + by-product upgrade | propylene | reference_product | mass | 1 | t | 1 | none | Same as naphtha steam cracker + by-product upgrade business case |  | see log sheet | 271114
[Meng et al.] Propylene production via Naphtha steam cracking + CCS + by-product upgrade | off-gases | from technosphere (energy_carrier) | energy | 8.4615 | GJ | 1 | none | Same as naphtha steam cracker + by-product upgrade business case | plastics monomer production inventories, from Meng et al. (2023), DOI 10.1073/pnas.2218294120 | see log sheet
[Meng et al.] Propylene production via Naphtha steam cracking + CCS + by-product upgrade | naphtha | from technosphere (material) | mass | 0.91822 | t | 1 | none | Same as naphtha steam cracker + by-product upgrade business case | plastics monomer production inventories, from Meng et al. (2023), DOI 10.1073/pnas.2218294120 | see log sheet
[Meng et al.] Propylene production via Naphtha steam cracking + CCS + by-product upgrade | ethane | from technosphere (material) | mass | 0 | t | 1 | none | Same as naphtha steam cracker + by-product upgrade business case | plastics monomer production inventories, from Meng et al. (2023), DOI 10.1073/pnas.2218294120 | see log sheet
[Meng et al.] Propylene production via Naphtha steam cracking + CCS + by-product upgrade | propane | from technosphere (material) | mass | 0.023077 | t | 1 | none | Same as naphtha steam cracker + by-product upgrade business case | plastics monomer production inventories, from Meng et al. (2023), DOI 10.1073/pnas.2218294120 | see log sheet
[Meng et al.] Propylene production via Naphtha steam cracking + CCS + by-product upgrade | oxygen | from technosphere (material) | mass | 0.064777 | t | 1 | none | Same as naphtha steam cracker + by-product upgrade business case | plastics monomer production inventories, from Meng et al. (2023), DOI 10.1073/pnas.2218294120 | see log sheet
[Meng et al.] Propylene production via Naphtha steam cracking + CCS + by-product upgrade | electricity | from technosphere (energy_carrier) | energy | 1.0253 | GJ | 1 | none | Same as naphtha steam cracker + CCS business case | plastics monomer production inventories, from Meng et al. (2023), DOI 10.1073/pnas.2218294120 | see log sheet
[Meng et al.] Propylene production via Naphtha steam cracking + CCS + by-product upgrade | electricity | from technosphere (energy_carrier) | energy | 1.3632 | GJ | 1 | none | Same as naphtha steam cracker + by-product upgrade business case | plastics monomer production inventories, from Meng et al. (2023), DOI 10.1073/pnas.2218294120 | see log sheet
[Meng et al.] Propylene production via Naphtha steam cracking + CCS + by-product upgrade | electricity | from technosphere (energy_carrier) | energy | 0.44049 | GJ | 1 | none |  | plastics monomer production inventories, from Meng et al. (2023), DOI 10.1073/pnas.2218294120 | see log sheet
[Meng et al.] Propylene production via Naphtha steam cracking + CCS + by-product upgrade | electricity | from technosphere (energy_carrier) | energy | 2.829 | GJ | 1 | none | only off-gas-based emissions, assume same carbon content per energy as for natural gas (off-gas has both H2 and olefin (Ethane, butane) content, assume they roughly cancel out in rel. to CO2 per MJ. | plastics monomer production inventories, from Meng et al. (2023), DOI 10.1073/pnas.2218294120 | see log sheet
[Meng et al.] Propylene production via Naphtha steam cracking + CCS + by-product upgrade | carbon dioxide | to environment (emission, direct) | mass | 0.028346 | t | 1 | none |  | adding direct emissions to plastics monomer production inventories, from Meng et al. (2023), DOI 10.1073/pnas.2218294120
[Meng et al.] Propylene production via PDH | propylene | reference_product | mass | 1 | t | 1 | none | Value given directly in Table 2 of Paper. Verified by 1.18 tons/ton propylene on pg 6 of paper on PDH in Saudi Arabia: https://core.ac.uk/download/pdf/235050644.pdf |  | see log sheet | 271114
[Meng et al.] Propylene production via PDH | propane | from technosphere (material) | mass | 1.17 | t | 1 | none | Value given directly in Table 2 of Paper. This is noted as a waste stream. | plastics monomer production inventories, from Meng et al. (2023), DOI 10.1073/pnas.2218294120 | see log sheet
[Meng et al.] Propylene production via PDH | carbon dioxide | from technosphere (material) | mass | 0.88 | t | 1 | none | Value given directly in Table 2 of Paper. This is noted as a byproduct. | plastics monomer production inventories, from Meng et al. (2023), DOI 10.1073/pnas.2218294120 | see log sheet
[Meng et al.] Propylene production via PDH | C4 | from technosphere (material) | mass | 0.09 | t | 1 | none | Value given directly in Table 2 of Paper. This is noted as a byproduct. | plastics monomer production inventories, from Meng et al. (2023), DOI 10.1073/pnas.2218294120 | see log sheet
[Meng et al.] Propylene production via PDH | hydrogen | from technosphere (material) | mass | 0.04 | t | 1 | none | Value given directly in Table 2 of Paper. | plastics monomer production inventories, from Meng et al. (2023), DOI 10.1073/pnas.2218294120 | see log sheet
[Meng et al.] Propylene production via PDH | electricity | from technosphere (energy_carrier) | energy | 2.502 | GJ | 1 | none | Value given directly in Table 2 of Paper. | plastics monomer production inventories, from Meng et al. (2023), DOI 10.1073/pnas.2218294120 | see log sheet
[Meng et al.] Propylene production via PDH | steam | from technosphere (energy_carrier) | energy | 0.00137 | GJ | 1 | none | Value given directly in Table 2 of Paper. | plastics monomer production inventories, from Meng et al. (2023), DOI 10.1073/pnas.2218294120 | see log sheet
[Meng et al.] Propylene production via PDH | cooling | from technosphere (energy_carrier) | energy | 3.63 | GJ | 1 | none | Value given directly in Table 2 of Paper. | plastics monomer production inventories, from Meng et al. (2023), DOI 10.1073/pnas.2218294120 | see log sheet
[Meng et al.] Propylene production via PDH | natural gas | from technosphere (energy_carrier) | energy | 4.218 | GJ | 1 | none | only natural gas-based emissions | plastics monomer production inventories, from Meng et al. (2023), DOI 10.1073/pnas.2218294120 | see log sheet
[Meng et al.] Propylene production via PDH | carbon dioxide | to environment (emission, direct) | mass | 0.28261 | t | 1 | none |  | adding direct emissions to plastics monomer production inventories, from Meng et al. (2023), DOI 10.1073/pnas.2218294120
[Meng et al.] Propylene production via PDH + CCS | propylene | reference_product | mass | 1 | t | 1 | none | Value given directly in Table 2 of Paper. Verified by 1.18 tons/ton propylene on pg 6 of paper on PDH in Saudi Arabia: https://core.ac.uk/download/pdf/235050644.pdf |  | see log sheet | 271114
[Meng et al.] Propylene production via PDH + CCS | propane | from technosphere (material) | mass | 1.17 | t | 1 | none | Value given directly in Table 2 of Paper. | plastics monomer production inventories, from Meng et al. (2023), DOI 10.1073/pnas.2218294120 | see log sheet
[Meng et al.] Propylene production via PDH + CCS | electricity | from technosphere (energy_carrier) | energy | 2.502 | GJ | 1 | none |  | plastics monomer production inventories, from Meng et al. (2023), DOI 10.1073/pnas.2218294120 | see log sheet
[Meng et al.] Propylene production via PDH + CCS | electricity | from technosphere (energy_carrier) | energy | 0.3 | GJ | 1 | none |  | plastics monomer production inventories, from Meng et al. (2023), DOI 10.1073/pnas.2218294120 | see log sheet
[Meng et al.] Propylene production via PDH + CCS | electricity | from technosphere (energy_carrier) | energy | 2.802 | GJ | 1 | none | Value given directly in Table 2 of Paper. | plastics monomer production inventories, from Meng et al. (2023), DOI 10.1073/pnas.2218294120 | see log sheet
[Meng et al.] Propylene production via PDH + CCS | natural gas | from technosphere (energy_carrier) | energy | 4.218 | GJ | 1 | none | only natural gas-based emissions | plastics monomer production inventories, from Meng et al. (2023), DOI 10.1073/pnas.2218294120 | see log sheet
[Meng et al.] Propylene production via PDH + CCS | carbon dioxide | to environment (emission, direct) | mass | 0.01413 | t | 1 | none |  | adding direct emissions to plastics monomer production inventories, from Meng et al. (2023), DOI 10.1073/pnas.2218294120
[Meng et al.] Propylene production via Pyrolysis oil electric steam cracking + by-product upgrade | propylene | reference_product | mass | 1 | t | 1 | none | Same as pyrolysis oil steam cracking business case |  | see log sheet | 271114
[Meng et al.] Propylene production via Pyrolysis oil electric steam cracking + by-product upgrade | waste polymer | from technosphere (material) | mass | 1.322 | t | 1 | none | Same as pyrolysis oil steam cracking business case | plastics monomer production inventories, from Meng et al. (2023), DOI 10.1073/pnas.2218294120 | see log sheet
[Meng et al.] Propylene production via Pyrolysis oil electric steam cracking + by-product upgrade | pyrolysis oil | from technosphere (material) | mass | 1.0576 | t | 1 | none | Same as naphtha steam cracking + by-product upgrade business case | plastics monomer production inventories, from Meng et al. (2023), DOI 10.1073/pnas.2218294120 | see log sheet
[Meng et al.] Propylene production via Pyrolysis oil electric steam cracking + by-product upgrade | oxygen | from technosphere (material) | mass | 0.064777 | t | 1 | none | Same as pyrolysis oil steam cracking business case | plastics monomer production inventories, from Meng et al. (2023), DOI 10.1073/pnas.2218294120 | see log sheet
[Meng et al.] Propylene production via Pyrolysis oil electric steam cracking + by-product upgrade | electricity | from technosphere (energy_carrier) | energy | 0.46538 | GJ | 1 | none | Same as naphtha electric steam cracking business case | plastics monomer production inventories, from Meng et al. (2023), DOI 10.1073/pnas.2218294120 | see log sheet
[Meng et al.] Propylene production via Pyrolysis oil electric steam cracking + by-product upgrade | electricity | from technosphere (energy_carrier) | energy | 8.1201 | GJ | 1 | none | Same as naphtha steam cracking + by-product upgrade business case | plastics monomer production inventories, from Meng et al. (2023), DOI 10.1073/pnas.2218294120 | see log sheet
[Meng et al.] Propylene production via Pyrolysis oil electric steam cracking + by-product upgrade | electricity | from technosphere (energy_carrier) | energy | 1.5591 | GJ | 1 | none |  | plastics monomer production inventories, from Meng et al. (2023), DOI 10.1073/pnas.2218294120 | see log sheet
[Meng et al.] Propylene production via Pyrolysis oil electric steam cracking + by-product upgrade | electricity | from technosphere (energy_carrier) | energy | 9.6792 | GJ | 1 | none |  | plastics monomer production inventories, from Meng et al. (2023), DOI 10.1073/pnas.2218294120 | see log sheet
[Meng et al.] Propylene production via Pyrolysis oil electric steam cracking + by-product upgrade | hydrogen | from technosphere (material) | mass | 0.01919 | t | 1 | none |  | plastics monomer production inventories, from Meng et al. (2023), DOI 10.1073/pnas.2218294120
[Meng et al.] Propylene production via Pyrolysis oil electric steam cracking + CCS + by-product upgrade | propylene | reference_product | mass | 1 | t | 1 | none |  |  | see log sheet | 271114
[Meng et al.] Propylene production via Pyrolysis oil electric steam cracking + CCS + by-product upgrade | waste polymer | from technosphere (material) | mass | 1.322 | t | 1 | none |  | plastics monomer production inventories, from Meng et al. (2023), DOI 10.1073/pnas.2218294120 | see log sheet
[Meng et al.] Propylene production via Pyrolysis oil electric steam cracking + CCS + by-product upgrade | pyrolysis oil | from technosphere (material) | mass | 1.0576 | t | 1 | none |  | plastics monomer production inventories, from Meng et al. (2023), DOI 10.1073/pnas.2218294120 | see log sheet
[Meng et al.] Propylene production via Pyrolysis oil electric steam cracking + CCS + by-product upgrade | oxygen | from technosphere (material) | mass | 0.064777 | t | 1 | none |  | plastics monomer production inventories, from Meng et al. (2023), DOI 10.1073/pnas.2218294120 | see log sheet
[Meng et al.] Propylene production via Pyrolysis oil electric steam cracking + CCS + by-product upgrade | electricity | from technosphere (energy_carrier) | energy | 0.46538 | GJ | 1 | none |  | plastics monomer production inventories, from Meng et al. (2023), DOI 10.1073/pnas.2218294120 | see log sheet
[Meng et al.] Propylene production via Pyrolysis oil electric steam cracking + CCS + by-product upgrade | electricity | from technosphere (energy_carrier) | energy | 8.1201 | GJ | 1 | none |  | plastics monomer production inventories, from Meng et al. (2023), DOI 10.1073/pnas.2218294120 | see log sheet
[Meng et al.] Propylene production via Pyrolysis oil electric steam cracking + CCS + by-product upgrade | electricity | from technosphere (energy_carrier) | energy | 1.5591 | GJ | 1 | none |  | plastics monomer production inventories, from Meng et al. (2023), DOI 10.1073/pnas.2218294120 | see log sheet
[Meng et al.] Propylene production via Pyrolysis oil electric steam cracking + CCS + by-product upgrade | electricity | from technosphere (energy_carrier) | energy | 1.3632 | GJ | 1 | none |  | plastics monomer production inventories, from Meng et al. (2023), DOI 10.1073/pnas.2218294120 | see log sheet
[Meng et al.] Propylene production via Pyrolysis oil electric steam cracking + CCS + by-product upgrade | electricity | from technosphere (energy_carrier) | energy | 11.5078 | GJ | 1 | none |  | plastics monomer production inventories, from Meng et al. (2023), DOI 10.1073/pnas.2218294120
[Meng et al.] Propylene production via Pyrolysis oil H2 steam cracking + by-product upgrade | propylene | reference_product | mass | 1 | t | 1 | none | Same as pyrolysis oil steam cracking business case |  | see log sheet | 271114
[Meng et al.] Propylene production via Pyrolysis oil H2 steam cracking + by-product upgrade | waste polymer | from technosphere (material) | mass | 1.322 | t | 1 | none | Same as pyrolysis oil steam cracking business case | plastics monomer production inventories, from Meng et al. (2023), DOI 10.1073/pnas.2218294120 | see log sheet
[Meng et al.] Propylene production via Pyrolysis oil H2 steam cracking + by-product upgrade | pyrolysis oil | from technosphere (material) | mass | 1.0576 | t | 1 | none | Same as naphtha steam cracking + by-product upgrade business case | plastics monomer production inventories, from Meng et al. (2023), DOI 10.1073/pnas.2218294120 | see log sheet
[Meng et al.] Propylene production via Pyrolysis oil H2 steam cracking + by-product upgrade | oxygen | from technosphere (material) | mass | 0.064777 | t | 1 | none | Same as naphtha H2 steam cracking business case | plastics monomer production inventories, from Meng et al. (2023), DOI 10.1073/pnas.2218294120 | see log sheet
[Meng et al.] Propylene production via Pyrolysis oil H2 steam cracking + by-product upgrade | hydrogen | from technosphere (material) | mass | 0.064737 | t | 1 | none | Same as pyrolysis oil steam cracking business case | plastics monomer production inventories, from Meng et al. (2023), DOI 10.1073/pnas.2218294120 | see log sheet
[Meng et al.] Propylene production via Pyrolysis oil H2 steam cracking + by-product upgrade | electricity | from technosphere (energy_carrier) | energy | 0.46538 | GJ | 1 | none | Same as pyrolysis oil steam cracking business case | plastics monomer production inventories, from Meng et al. (2023), DOI 10.1073/pnas.2218294120 | see log sheet
[Meng et al.] Propylene production via Pyrolysis oil H2 steam cracking + by-product upgrade | electricity | from technosphere (energy_carrier) | energy | 1.0253 | GJ | 1 | none | Same as naphtha steam cracking + by-product upgrade business case | plastics monomer production inventories, from Meng et al. (2023), DOI 10.1073/pnas.2218294120 | see log sheet
[Meng et al.] Propylene production via Pyrolysis oil H2 steam cracking + by-product upgrade | electricity | from technosphere (energy_carrier) | energy | 1.5591 | GJ | 1 | none |  | plastics monomer production inventories, from Meng et al. (2023), DOI 10.1073/pnas.2218294120 | see log sheet
[Meng et al.] Propylene production via Pyrolysis oil H2 steam cracking + by-product upgrade | electricity | from technosphere (energy_carrier) | energy | 2.5845 | GJ | 1 | none |  | plastics monomer production inventories, from Meng et al. (2023), DOI 10.1073/pnas.2218294120 | see log sheet
[Meng et al.] Propylene production via Pyrolysis oil H2 steam cracking + by-product upgrade | hydrogen | from technosphere (material) | mass | 0.01919 | t | 1 | none |  | plastics monomer production inventories, from Meng et al. (2023), DOI 10.1073/pnas.2218294120
[Meng et al.] Propylene production via Pyrolysis oil H2 steam cracking + CCS + by-product upgrade | propylene | reference_product | mass | 1 | t | 1 | none |  |  | see log sheet | 271114
[Meng et al.] Propylene production via Pyrolysis oil H2 steam cracking + CCS + by-product upgrade | waste polymer | from technosphere (material) | mass | 1.322 | t | 1 | none |  | plastics monomer production inventories, from Meng et al. (2023), DOI 10.1073/pnas.2218294120 | see log sheet
[Meng et al.] Propylene production via Pyrolysis oil H2 steam cracking + CCS + by-product upgrade | pyrolysis oil | from technosphere (material) | mass | 1.0576 | t | 1 | none |  | plastics monomer production inventories, from Meng et al. (2023), DOI 10.1073/pnas.2218294120 | see log sheet
[Meng et al.] Propylene production via Pyrolysis oil H2 steam cracking + CCS + by-product upgrade | oxygen | from technosphere (material) | mass | 0.064777 | t | 1 | none |  | plastics monomer production inventories, from Meng et al. (2023), DOI 10.1073/pnas.2218294120 | see log sheet
[Meng et al.] Propylene production via Pyrolysis oil H2 steam cracking + CCS + by-product upgrade | hydrogen | from technosphere (material) | mass | 0.064737 | t | 1 | none |  | plastics monomer production inventories, from Meng et al. (2023), DOI 10.1073/pnas.2218294120 | see log sheet
[Meng et al.] Propylene production via Pyrolysis oil H2 steam cracking + CCS + by-product upgrade | electricity | from technosphere (energy_carrier) | energy | 0.46538 | GJ | 1 | none |  | plastics monomer production inventories, from Meng et al. (2023), DOI 10.1073/pnas.2218294120 | see log sheet
[Meng et al.] Propylene production via Pyrolysis oil H2 steam cracking + CCS + by-product upgrade | electricity | from technosphere (energy_carrier) | energy | 1.0253 | GJ | 1 | none |  | plastics monomer production inventories, from Meng et al. (2023), DOI 10.1073/pnas.2218294120 | see log sheet
[Meng et al.] Propylene production via Pyrolysis oil H2 steam cracking + CCS + by-product upgrade | electricity | from technosphere (energy_carrier) | energy | 1.5591 | GJ | 1 | none |  | plastics monomer production inventories, from Meng et al. (2023), DOI 10.1073/pnas.2218294120 | see log sheet
[Meng et al.] Propylene production via Pyrolysis oil H2 steam cracking + CCS + by-product upgrade | electricity | from technosphere (energy_carrier) | energy | 1.3632 | GJ | 1 | none |  | plastics monomer production inventories, from Meng et al. (2023), DOI 10.1073/pnas.2218294120 | see log sheet
[Meng et al.] Propylene production via Pyrolysis oil H2 steam cracking + CCS + by-product upgrade | electricity | from technosphere (energy_carrier) | energy | 4.413 | GJ | 1 | none |  | plastics monomer production inventories, from Meng et al. (2023), DOI 10.1073/pnas.2218294120
[Meng et al.] Propylene production via Pyrolysis oil steam cracking | propylene | reference_product | mass | 1 | t | 1 | none | Mike Muskett: if you have 100 ktepa of plastic, then you get about 80 ktepa of pyrolysis oil, which makes about 25 ktepa of propylene (12 ktepa of propylene). This is why the input of pyrolysis oil is divided by 0.8 to get the input of waste polymers. |  | see log sheet | 271114
[Meng et al.] Propylene production via Pyrolysis oil steam cracking | waste polymer | from technosphere (material) | mass | 1.5283 | t | 1 | none | Value taken from Reshaping Plastics (2022) model in sheet 'Dynamic_input_output' . Mike Muskett: if you have 100 ktepa of plastic, then you get about 80 ktepa of pyrolysis oil, which makes about 25 ktepa of propylene (12 ktepa of propylene). This is in line with a different source (https://www.pbl.nl/sites/default/files/downloads/pbl-2021-decarbonisation-options-for-the-dutch-polyolefins-industry_4236.pdf). | plastics monomer production inventories, from Meng et al. (2023), DOI 10.1073/pnas.2218294120 | see log sheet
[Meng et al.] Propylene production via Pyrolysis oil steam cracking | pyrolysis oil | from technosphere (material) | mass | 1.2227 | t | 1 | none | Value taken from Reshaping Plastics (2022) model in sheet 'Dynamic_input_output' | plastics monomer production inventories, from Meng et al. (2023), DOI 10.1073/pnas.2218294120 | see log sheet
[Meng et al.] Propylene production via Pyrolysis oil steam cracking | off-gases | from technosphere (energy_carrier) | energy | 8.8664 | GJ | 1 | none | This value is taken directly from the Reshaping Plastics (2022) model, in the sheet 'dynamic input and output', row 811 for electricity use for 'pyrolysis' in kWh/t propylene. | plastics monomer production inventories, from Meng et al. (2023), DOI 10.1073/pnas.2218294120 | see log sheet
[Meng et al.] Propylene production via Pyrolysis oil steam cracking | electricity | from technosphere (energy_carrier) | energy | 0.46538 | GJ | 1 | none | This value also includes electricity necessary for the hydrotreater. The electricity use is used for the process 'pyrolysis oil --> steam cracking --> monomer'. | plastics monomer production inventories, from Meng et al. (2023), DOI 10.1073/pnas.2218294120 | see log sheet
[Meng et al.] Propylene production via Pyrolysis oil steam cracking | electricity | from technosphere (energy_carrier) | energy | 1.0253 | GJ | 1 | none | Sum of electricity use for pyrolysis unit (making the pyrolysis oil from waste polymers) and propylene production from pyrolysis oil (steam cracking). (Reshaping Plastics (2022) model) Other source (https://www.pbl.nl/sites/default/files/downloads/pbl-2021-decarbonisation-options-for-the-dutch-polyolefins-industry_4236.pdf) gives a similar value of 4.5 GJ/ t ethylne and mentions that a "mixture of PE, PP,PS. LDPE can be chemically recycled in a fluidized bed reactor, obtaining a max yield of 27% for propylene gas and 19% for propylene gas. The pyrolysis of HDPE in a fluidized bed reactor has also been proven successful, obtaining a max yield of 42% for propylene gas". They also mention that 1.482 GJ of heat is required per ton of plastic waste which (when converted to per ton of propylene) also results in approximately the same value. | plastics monomer production inventories, from Meng et al. (2023), DOI 10.1073/pnas.2218294120 | see log sheet
[Meng et al.] Propylene production via Pyrolysis oil steam cracking | electricity | from technosphere (energy_carrier) | energy | 1.0253 | GJ | 1 | none | only off-gas-based emissions, assume same carbon content per energy as for natural gas (off-gas has both H2 and olefin (Ethane, butane) content, assume they roughly cancel out in rel. to CO2 per MJ. | plastics monomer production inventories, from Meng et al. (2023), DOI 10.1073/pnas.2218294120 | see log sheet
[Meng et al.] Propylene production via Pyrolysis oil steam cracking | carbon dioxide | to environment (emission, direct) | mass | 0.59405 | t | 1 | none |  | adding direct emissions to plastics monomer production inventories, from Meng et al. (2023), DOI 10.1073/pnas.2218294120
[Meng et al.] Propylene production via Pyrolysis oil steam cracking + CCS + by-product upgrade | propylene | reference_product | mass | 1 | t | 1 | none | Same as pyrolysis oil steam cracking business case |  | see log sheet | 271114
[Meng et al.] Propylene production via Pyrolysis oil steam cracking + CCS + by-product upgrade | waste polymer | from technosphere (material) | mass | 1.4214 | t | 1 | none | Same as pyrolysis oil steam cracking business case | plastics monomer production inventories, from Meng et al. (2023), DOI 10.1073/pnas.2218294120 | see log sheet
[Meng et al.] Propylene production via Pyrolysis oil steam cracking + CCS + by-product upgrade | pyrolysis oil | from technosphere (material) | mass | 1.1371 | t | 1 | none | Same as naphtha steam cracking + by-product upgrade business case | plastics monomer production inventories, from Meng et al. (2023), DOI 10.1073/pnas.2218294120 | see log sheet
[Meng et al.] Propylene production via Pyrolysis oil steam cracking + CCS + by-product upgrade | oxygen | from technosphere (material) | mass | 0.064777 | t | 1 | none | Same as pyrolysis oil steam cracking business case | plastics monomer production inventories, from Meng et al. (2023), DOI 10.1073/pnas.2218294120 | see log sheet
[Meng et al.] Propylene production via Pyrolysis oil steam cracking + CCS + by-product upgrade | off-gases | from technosphere (energy_carrier) | energy | 8.4615 | GJ | 1 | none | Same as pyrolysis oil steam cracking business case | plastics monomer production inventories, from Meng et al. (2023), DOI 10.1073/pnas.2218294120 | see log sheet
[Meng et al.] Propylene production via Pyrolysis oil steam cracking + CCS + by-product upgrade | electricity | from technosphere (energy_carrier) | energy | 0.46538 | GJ | 1 | none | Same as pyrolysis oil steam cracking business case | plastics monomer production inventories, from Meng et al. (2023), DOI 10.1073/pnas.2218294120 | see log sheet
[Meng et al.] Propylene production via Pyrolysis oil steam cracking + CCS + by-product upgrade | electricity | from technosphere (energy_carrier) | energy | 1.0253 | GJ | 1 | none | Same as naphtha steam cracking + CCS + by-product upgrade business case | plastics monomer production inventories, from Meng et al. (2023), DOI 10.1073/pnas.2218294120 | see log sheet
[Meng et al.] Propylene production via Pyrolysis oil steam cracking + CCS + by-product upgrade | electricity | from technosphere (energy_carrier) | energy | 1.3632 | GJ | 1 | none | Same as naphtha steam cracking + by-product upgrade business case | plastics monomer production inventories, from Meng et al. (2023), DOI 10.1073/pnas.2218294120 | see log sheet
[Meng et al.] Propylene production via Pyrolysis oil steam cracking + CCS + by-product upgrade | electricity | from technosphere (energy_carrier) | energy | 0.44049 | GJ | 1 | none |  | plastics monomer production inventories, from Meng et al. (2023), DOI 10.1073/pnas.2218294120 | see log sheet
[Meng et al.] Propylene production via Pyrolysis oil steam cracking + CCS + by-product upgrade | electricity | from technosphere (energy_carrier) | energy | 2.829 | GJ | 1 | none | only off-gas-based emissions, assume same carbon content per energy as for natural gas (off-gas has both H2 and olefin (Ethane, butane) content, assume they roughly cancel out in rel. to CO2 per MJ. | plastics monomer production inventories, from Meng et al. (2023), DOI 10.1073/pnas.2218294120 | see log sheet
[Meng et al.] Propylene production via Pyrolysis oil steam cracking + CCS + by-product upgrade | carbon dioxide | to environment (emission, direct) | mass | 0.028346 | t | 1 | none |  | adding direct emissions to plastics monomer production inventories, from Meng et al. (2023), DOI 10.1073/pnas.2218294120
[Meng et al.] Propylene production via Refineries - Propylene | electricity | from technosphere (energy_carrier) | energy | 0.6012 | GJ | 1 | none |  | plastics monomer production inventories, from Meng et al. (2023), DOI 10.1073/pnas.2218294120 | see log sheet
[MIDDEN] Asphalt mix, SMA (Stone Mastic Asphalt) | asphalt mix, SMA (Stone Mastic asphalt) | reference_product | mass | 1 | t | 1 | none |  | [MIDDEN] 4791-1
[MIDDEN] Asphalt mix, SMA (Stone Mastic Asphalt) | natural gas, rotary drum heating and drying | from technosphere (energy_carrier) | volume | 7.28 | m3 | 1 | none |  | [MIDDEN] 4791-1
[MIDDEN] Asphalt mix, SMA (Stone Mastic Asphalt) | natural gas, rotary drum heating and drying for RAP | from technosphere (energy_carrier) | volume | 0 | m3 | 1 | none |  | [MIDDEN] 4791-1
[MIDDEN] Asphalt mix, SMA (Stone Mastic Asphalt) | natural gas, recipe changes | from technosphere (energy_carrier) | volume | 0.47 | m3 | 1 | none |  | [MIDDEN] 4791-1
[MIDDEN] Asphalt mix, SMA (Stone Mastic Asphalt) | natural gas, starts and stops | from technosphere (energy_carrier) | volume | 0.25 | m3 | 1 | none |  | [MIDDEN] 4791-1
[MIDDEN] Asphalt mix, SMA (Stone Mastic Asphalt) | electricity, bitumen heating - electricity | from technosphere (energy_carrier) | energy | 5.13 | kWh | 1 | none |  | [MIDDEN] 4791-1
[MIDDEN] Asphalt mix, SMA (Stone Mastic Asphalt) | electricity, heated asphalt mix storage | from technosphere (energy_carrier) | energy | 11.27 | kWh | 1 | none |  | [MIDDEN] 4791-1
[MIDDEN] Asphalt mix, SMA (Stone Mastic Asphalt) | RAP | from technosphere (recycled material) | mass | 0 | t | 1 | none |  | [MIDDEN] 4791-1
[MIDDEN] Asphalt mix, SMA (Stone Mastic Asphalt) | bitumen | from technosphere (material) | mass | 0.11 | t | 1 | none |  | [MIDDEN] 4791-1
[MIDDEN] Asphalt mix, SMA (Stone Mastic Asphalt) | aggregates | from technosphere (material) | mass | 0.82 | t | 1 | none |  | [MIDDEN] 4791-1
[MIDDEN] Asphalt mix, SMA (Stone Mastic Asphalt) | filler | from technosphere (material) | mass | 0.08 | t | 1 | none |  | [MIDDEN] 4791-1
[MIDDEN] Asphalt mix, SMA (Stone Mastic Asphalt) | carbon dioxide | to environment (emission, direct) | mass | 14.3 | kg | 1 | none | -35kgCO2 (indirect emissions reduction) | [MIDDEN] 4791-1
[MIDDEN] Asphalt mix, SMA (Stone Mastic Asphalt) | nitrogen oxides | to environment (emission) | mass | 1.16 | g | 1 | derived from average NOx unit process with and without RAP as a share of CO2 |  | [MIDDEN] 4791-1
[MIDDEN] Asphalt mix, with RAP (100% electrified) | asphalt mix, with RAP (100% electrified) | reference_product | mass | 1 | t | 1 | none |  | [MIDDEN] 4791-3
[MIDDEN] Asphalt mix, with RAP (100% electrified) | natural gas, rotary drum heating and drying | from technosphere (energy_carrier) | volume | 0 | m3 | 1 | none |  | [MIDDEN] 4791-3
[MIDDEN] Asphalt mix, with RAP (100% electrified) | natural gas, rotary drum heating and drying for RAP | from technosphere (energy_carrier) | volume | 0 | m3 | 1 | none |  | [MIDDEN] 4791-3
[MIDDEN] Asphalt mix, with RAP (100% electrified) | natural gas, recipe changes | from technosphere (energy_carrier) | volume | 0.47 | m3 | 1 | none |  | [MIDDEN] 4791-3
[MIDDEN] Asphalt mix, with RAP (100% electrified) | natural gas, starts and stops | from technosphere (energy_carrier) | volume | 0.25 | m3 | 1 | none |  | [MIDDEN] 4791-3
[MIDDEN] Asphalt mix, with RAP (100% electrified) | electricity, bitumen heating - electricity | from technosphere (energy_carrier) | energy | 1.38 | kWh | 1 | none |  | [MIDDEN] 4791-3
[MIDDEN] Asphalt mix, with RAP (100% electrified) | electricity, heated asphalt mix storage | from technosphere (energy_carrier) | energy | 10.51 | kWh | 1 | none |  | [MIDDEN] 4791-3
[MIDDEN] Asphalt mix, with RAP (100% electrified) | electricity, electrification | from technosphere (energy_carrier) | energy | 79.3 | MJ | 1 | none |  | [MIDDEN] 4791-3
[MIDDEN] Asphalt mix, with RAP (100% electrified) | RAP | from technosphere (recycled material) | mass | 0.36 | t | 1 | none |  | [MIDDEN] 4791-3
[MIDDEN] Asphalt mix, with RAP (100% electrified) | bitumen | from technosphere (material) | mass | 0.04 | t | 1 | none |  | [MIDDEN] 4791-3
[MIDDEN] Asphalt mix, with RAP (100% electrified) | aggregates | from technosphere (material) | mass | 0.58 | t | 1 | none |  | [MIDDEN] 4791-3
[MIDDEN] Asphalt mix, with RAP (100% electrified) | filler | from technosphere (material) | mass | 0.02 | t | 1 | none | -27.7 kgCO2 (indirect emissions reduction) | [MIDDEN] 4791-3
[MIDDEN] Asphalt mix, with RAP (100% electrified) | carbon dioxide | to environment (emission, direct) | mass | 0 | kg | 1 | none |  | [MIDDEN] 4791-3
[MIDDEN] Asphalt mix, with RAP (100% electrified) | nitrogen oxides | to environment (emission) | mass | 1.4 | kg | 1 | none |  | [MIDDEN] 4791-3
[MIDDEN] Asphalt mix, with RAP (100% hydrogen) | asphalt mix, with RAP (100% hydrogen) | reference_product | mass | 1 | t | 1 | none |  | [MIDDEN] 4791-4
[MIDDEN] Asphalt mix, with RAP (100% hydrogen) | natural gas, rotary drum heating and drying | from technosphere (energy_carrier) | volume | 0 | m3 | 1 | none |  | [MIDDEN] 4791-4
[MIDDEN] Asphalt mix, with RAP (100% hydrogen) | natural gas, rotary drum heating and drying for RAP | from technosphere (energy_carrier) | volume | 0 | m3 | 1 | none |  | [MIDDEN] 4791-4
[MIDDEN] Asphalt mix, with RAP (100% hydrogen) | natural gas, recipe changes | from technosphere (energy_carrier) | volume | 0.47 | m3 | 1 | none |  | [MIDDEN] 4791-4
[MIDDEN] Asphalt mix, with RAP (100% hydrogen) | natural gas, starts and stops | from technosphere (energy_carrier) | volume | 0.25 | m3 | 1 | none |  | [MIDDEN] 4791-4
[MIDDEN] Asphalt mix, with RAP (100% hydrogen) | electricity, bitumen heating - electricity | from technosphere (energy_carrier) | energy | 1.38 | kWh | 1 | none |  | [MIDDEN] 4791-4
[MIDDEN] Asphalt mix, with RAP (100% hydrogen) | electricity, heated asphalt mix storage | from technosphere (energy_carrier) | energy | 10.51 | kWh | 1 | none |  | [MIDDEN] 4791-4
[MIDDEN] Asphalt mix, with RAP (100% hydrogen) | hydrogen, drum heating and drying | from technosphere (energy_carrier) | volume | 27.2 | m3 | 1 | none |  | [MIDDEN] 4791-4
[MIDDEN] Asphalt mix, with RAP (100% hydrogen) | RAP | from technosphere (recycled material) | mass | 0.36 | t | 1 | none |  | [MIDDEN] 4791-4
[MIDDEN] Asphalt mix, with RAP (100% hydrogen) | bitumen | from technosphere (material) | mass | 0.04 | t | 1 | none |  | [MIDDEN] 4791-4
[MIDDEN] Asphalt mix, with RAP (100% hydrogen) | aggregates | from technosphere (material) | mass | 0.58 | t | 1 | none |  | [MIDDEN] 4791-4
[MIDDEN] Asphalt mix, with RAP (100% hydrogen) | filler | from technosphere (material) | mass | 0.02 | t | 1 | none |  | [MIDDEN] 4791-4
[MIDDEN] Asphalt mix, with RAP (100% hydrogen) | carbon dioxide | to environment (emission, direct) | mass | 0 | kg | 1 | none |  | [MIDDEN] 4791-4
[MIDDEN] Asphalt mix, with RAP (100% hydrogen) | nitrogen oxides | to environment (emission) | mass | 5.07 | g | 1 | none |  | [MIDDEN] 4791-4
[MIDDEN] Asphalt mix, with RAP (70% feedstock substitution - lignin) | asphalt mix, with RAP (70% feedstock substitution - lignin) | reference_product | mass | 1 | t | 1 | none |  | [MIDDEN] 4791-5
[MIDDEN] Asphalt mix, with RAP (70% feedstock substitution - lignin) | natural gas, rotary drum heating and drying | from technosphere (energy_carrier) | volume | 6.25 | m3 | 1 | none |  | [MIDDEN] 4791-5
[MIDDEN] Asphalt mix, with RAP (70% feedstock substitution - lignin) | natural gas, rotary drum heating and drying for RAP | from technosphere (energy_carrier) | volume | 2.31 | m3 | 1 | none |  | [MIDDEN] 4791-5
[MIDDEN] Asphalt mix, with RAP (70% feedstock substitution - lignin) | natural gas, recipe changes | from technosphere (energy_carrier) | volume | 0.47 | m3 | 1 | none |  | [MIDDEN] 4791-5
[MIDDEN] Asphalt mix, with RAP (70% feedstock substitution - lignin) | natural gas, starts and stops | from technosphere (energy_carrier) | volume | 0.25 | m3 | 1 | none |  | [MIDDEN] 4791-5
[MIDDEN] Asphalt mix, with RAP (70% feedstock substitution - lignin) | electricity, bitumen heating - electricity | from technosphere (energy_carrier) | energy | 1.38 | kWh | 1 | none |  | [MIDDEN] 4791-5
[MIDDEN] Asphalt mix, with RAP (70% feedstock substitution - lignin) | electricity, heated asphalt mix storage | from technosphere (energy_carrier) | energy | 10.51 | kWh | 1 | none |  | [MIDDEN] 4791-5
[MIDDEN] Asphalt mix, with RAP (70% feedstock substitution - lignin) | RAP | from technosphere (recycled material) | mass | 0.36 | t | 1 | none |  | [MIDDEN] 4791-5
[MIDDEN] Asphalt mix, with RAP (70% feedstock substitution - lignin) | bitumen | from technosphere (material) | mass | 0.03 | t | 1 | none |  | [MIDDEN] 4791-5
[MIDDEN] Asphalt mix, with RAP (70% feedstock substitution - lignin) | lignin | from technosphere (material) | mass | 0.03 | t | 1 | none |  | [MIDDEN] 4791-5
[MIDDEN] Asphalt mix, with RAP (70% feedstock substitution - lignin) | aggregates | from technosphere (material) | mass | 0.58 | t | 1 | none |  | [MIDDEN] 4791-5
[MIDDEN] Asphalt mix, with RAP (70% feedstock substitution - lignin) | filler | from technosphere (material) | mass | 0.02 | t | 1 | none |  | [MIDDEN] 4791-5
[MIDDEN] Asphalt mix, with RAP (70% feedstock substitution - lignin) | carbon dioxide | to environment (emission, direct) | mass | 16.6 | kg | 1 | none |  | [MIDDEN] 4791-5
[MIDDEN] Asphalt mix, with RAP (70% feedstock substitution - lignin) | nitrogen oxides | to environment (emission) | mass | 1.4 | g | 1 | none |  | [MIDDEN] 4791-5
[MIDDEN] Asphalt mix, with RAP (reclaimed asphalt pavement) | asphalt mix, with RAP (reclaimed asphalt pavement) | reference_product | mass | 1 | t | 1 | none |  | [MIDDEN] 4791-2
[MIDDEN] Asphalt mix, with RAP (reclaimed asphalt pavement) | natural gas, rotary drum heating and drying | from technosphere (energy_carrier) | volume | 6.25 | m3 | 1 | none |  | [MIDDEN] 4791-2
[MIDDEN] Asphalt mix, with RAP (reclaimed asphalt pavement) | natural gas, rotary drum heating and drying for RAP | from technosphere (energy_carrier) | volume | 2.31 | m3 | 1 | none |  | [MIDDEN] 4791-2
[MIDDEN] Asphalt mix, with RAP (reclaimed asphalt pavement) | natural gas, recipe changes | from technosphere (energy_carrier) | volume | 0.47 | m3 | 1 | none |  | [MIDDEN] 4791-2
[MIDDEN] Asphalt mix, with RAP (reclaimed asphalt pavement) | natural gas, starts and stops | from technosphere (energy_carrier) | volume | 0.25 | m3 | 1 | none |  | [MIDDEN] 4791-2
[MIDDEN] Asphalt mix, with RAP (reclaimed asphalt pavement) | electricity, bitumen heating - electricity | from technosphere (energy_carrier) | energy | 1.38 | kWh | 1 | none |  | [MIDDEN] 4791-2
[MIDDEN] Asphalt mix, with RAP (reclaimed asphalt pavement) | electricity, heated asphalt mix storage | from technosphere (energy_carrier) | energy | 10.51 | kWh | 1 | none |  | [MIDDEN] 4791-2
[MIDDEN] Asphalt mix, with RAP (reclaimed asphalt pavement) | RAP | from technosphere (recycled material) | mass | 0.36 | t | 1 | none |  | [MIDDEN] 4791-2
[MIDDEN] Asphalt mix, with RAP (reclaimed asphalt pavement) | bitumen | from technosphere (material) | mass | 0.04 | t | 1 | none |  | [MIDDEN] 4791-2
[MIDDEN] Asphalt mix, with RAP (reclaimed asphalt pavement) | aggregates | from technosphere (material) | mass | 0.58 | t | 1 | none |  | [MIDDEN] 4791-2
[MIDDEN] Asphalt mix, with RAP (reclaimed asphalt pavement) | filler | from technosphere (material) | mass | 0.02 | t | 1 | none |  | [MIDDEN] 4791-2
[MIDDEN] Asphalt mix, with RAP (reclaimed asphalt pavement) | carbon dioxide | to environment (emission, direct) | mass | 16.6 | kg | 1 | none |  | [MIDDEN] 4791-2
[MIDDEN] Asphalt mix, with RAP (reclaimed asphalt pavement) | nitrogen oxides | to environment (emission) | mass | 1.4 | g | 1 | none |  | [MIDDEN] 4791-2
[MIDDEN] Asphalt mix, without RAP | asphalt mix, without RAP | reference_product | mass | 1 | t | 1 | none |  | [MIDDEN] 4791-1
[MIDDEN] Asphalt mix, without RAP | natural gas, rotary drum heating and drying | from technosphere (energy_carrier) | volume | 8.1 | m3 | 1 | none |  | [MIDDEN] 4791-1
[MIDDEN] Asphalt mix, without RAP | natural gas, rotary drum heating and drying for RAP | from technosphere (energy_carrier) | volume | 0 | m3 | 1 | none |  | [MIDDEN] 4791-1
[MIDDEN] Asphalt mix, without RAP | natural gas, recipe changes | from technosphere (energy_carrier) | volume | 0.47 | m3 | 1 | none |  | [MIDDEN] 4791-1
[MIDDEN] Asphalt mix, without RAP | natural gas, starts and stops | from technosphere (energy_carrier) | volume | 0.25 | m3 | 1 | none |  | [MIDDEN] 4791-1
[MIDDEN] Asphalt mix, without RAP | electricity, bitumen heating - electricity | from technosphere (energy_carrier) | energy | 2.69 | kWh | 1 | none |  | [MIDDEN] 4791-1
[MIDDEN] Asphalt mix, without RAP | electricity, heated asphalt mix storage | from technosphere (energy_carrier) | energy | 10.78 | kWh | 1 | none |  | [MIDDEN] 4791-1
[MIDDEN] Asphalt mix, without RAP | RAP | from technosphere (recycled material) | mass | 0 | t | 1 | none |  | [MIDDEN] 4791-1
[MIDDEN] Asphalt mix, without RAP | bitumen | from technosphere (material) | mass | 0.06 | t | 1 | none |  | [MIDDEN] 4791-1
[MIDDEN] Asphalt mix, without RAP | aggregates | from technosphere (material) | mass | 0.89 | t | 1 | none |  | [MIDDEN] 4791-1
[MIDDEN] Asphalt mix, without RAP | filler | from technosphere (material) | mass | 0.05 | t | 1 | none |  | [MIDDEN] 4791-1
[MIDDEN] Asphalt mix, without RAP | carbon dioxide | to environment (emission, direct) | mass | 15.8 | kg | 1 | none |  | [MIDDEN] 4791-1
[MIDDEN] Asphalt mix, without RAP | nitrogen oxides | to environment (emission) | mass | 1.23 | g | 1 | none |  | [MIDDEN] 4791-1
[MIDDEN] Asphalt mix, without RAP (100% electrified) | asphalt mix, without RAP (100% electrified) | reference_product | mass | 1 | t | 1 | none |  | [MIDDEN] 4791-3
[MIDDEN] Asphalt mix, without RAP (100% electrified) | natural gas, rotary drum heating and drying | from technosphere (energy_carrier) | volume | 0 | m3 | 1 | none |  | [MIDDEN] 4791-3
[MIDDEN] Asphalt mix, without RAP (100% electrified) | natural gas, rotary drum heating and drying for RAP | from technosphere (energy_carrier) | volume | 0 | m3 | 1 | none |  | [MIDDEN] 4791-3
[MIDDEN] Asphalt mix, without RAP (100% electrified) | natural gas, recipe changes | from technosphere (energy_carrier) | volume | 0.47 | m3 | 1 | none |  | [MIDDEN] 4791-3
[MIDDEN] Asphalt mix, without RAP (100% electrified) | natural gas, starts and stops | from technosphere (energy_carrier) | volume | 0.25 | m3 | 1 | none |  | [MIDDEN] 4791-3
[MIDDEN] Asphalt mix, without RAP (100% electrified) | electricity, bitumen heating - electricity | from technosphere (energy_carrier) | energy | 2.69 | kWh | 1 | none |  | [MIDDEN] 4791-3
[MIDDEN] Asphalt mix, without RAP (100% electrified) | electricity, heated asphalt mix storage | from technosphere (energy_carrier) | energy | 10.78 | kWh | 1 | none |  | [MIDDEN] 4791-3
[MIDDEN] Asphalt mix, without RAP (100% electrified) | electricity, electrification | from technosphere (energy_carrier) | energy | 327 | MJ | 1 | none |  | [MIDDEN] 4791-3
[MIDDEN] Asphalt mix, without RAP (100% electrified) | RAP | from technosphere (recycled material) | mass | 0 | t | 1 | none |  | [MIDDEN] 4791-3
[MIDDEN] Asphalt mix, without RAP (100% electrified) | bitumen | from technosphere (material) | mass | 0.06 | t | 1 | none |  | [MIDDEN] 4791-3
[MIDDEN] Asphalt mix, without RAP (100% electrified) | aggregates | from technosphere (material) | mass | 0.89 | t | 1 | none |  | [MIDDEN] 4791-3
[MIDDEN] Asphalt mix, without RAP (100% electrified) | filler | from technosphere (material) | mass | 0.05 | t | 1 | none |  | [MIDDEN] 4791-3
[MIDDEN] Asphalt mix, without RAP (100% electrified) | carbon dioxide | to environment (emission, direct) | mass | 0 | kg | 1 | none |  | [MIDDEN] 4791-3
[MIDDEN] Asphalt mix, without RAP (100% electrified) | nitrogen oxides | to environment (emission) | mass | 1.23 | kg | 1 | none |  | [MIDDEN] 4791-3
[MIDDEN] Asphalt mix, without RAP (100% hydrogen) | asphalt mix, without RAP (100% hydrogen) | reference_product | mass | 1 | t | 1 | none |  | [MIDDEN] 4791-4
[MIDDEN] Asphalt mix, without RAP (100% hydrogen) | natural gas, rotary drum heating and drying | from technosphere (energy_carrier) | volume | 0 | m3 | 1 | none |  | [MIDDEN] 4791-4
[MIDDEN] Asphalt mix, without RAP (100% hydrogen) | natural gas, rotary drum heating and drying for RAP | from technosphere (energy_carrier) | volume | 0 | m3 | 1 | none |  | [MIDDEN] 4791-4
[MIDDEN] Asphalt mix, without RAP (100% hydrogen) | natural gas, recipe changes | from technosphere (energy_carrier) | volume | 0.47 | m3 | 1 | none |  | [MIDDEN] 4791-4
[MIDDEN] Asphalt mix, without RAP (100% hydrogen) | natural gas, starts and stops | from technosphere (energy_carrier) | volume | 0.25 | m3 | 1 | none |  | [MIDDEN] 4791-4
[MIDDEN] Asphalt mix, without RAP (100% hydrogen) | electricity, bitumen heating - electricity | from technosphere (energy_carrier) | energy | 2.69 | kWh | 1 | none |  | [MIDDEN] 4791-4
[MIDDEN] Asphalt mix, without RAP (100% hydrogen) | electricity, heated asphalt mix storage | from technosphere (energy_carrier) | energy | 10.78 | kWh | 1 | none |  | [MIDDEN] 4791-4
[MIDDEN] Asphalt mix, without RAP (100% hydrogen) | hydrogen, drum heating and drying | from technosphere (energy_carrier) | volume | 23.8 | m3 | 1 | none |  | [MIDDEN] 4791-4
[MIDDEN] Asphalt mix, without RAP (100% hydrogen) | RAP | from technosphere (recycled material) | mass | 0 | t | 1 | none |  | [MIDDEN] 4791-4
[MIDDEN] Asphalt mix, without RAP (100% hydrogen) | bitumen | from technosphere (material) | mass | 0.06 | t | 1 | none |  | [MIDDEN] 4791-4
[MIDDEN] Asphalt mix, without RAP (100% hydrogen) | aggregates | from technosphere (material) | mass | 0.89 | t | 1 | none |  | [MIDDEN] 4791-4
[MIDDEN] Asphalt mix, without RAP (100% hydrogen) | filler | from technosphere (material) | mass | 0.05 | t | 1 | none |  | [MIDDEN] 4791-4
[MIDDEN] Asphalt mix, without RAP (100% hydrogen) | carbon dioxide | to environment (emission, direct) | mass | 0 | kg | 1 | none |  | [MIDDEN] 4791-4
[MIDDEN] Asphalt mix, without RAP (100% hydrogen) | nitrogen oxides | to environment (emission) | mass | 4.43 | g | 1 | none |  | [MIDDEN] 4791-4
[MIDDEN] Asphalt mix, without RAP (70% feedstock substitution - lignin) | asphalt mix, without RAP (70% feedstock substitution - lignin) | reference_product | mass | 1 | t | 1 | none |  | [MIDDEN] 4791-5
[MIDDEN] Asphalt mix, without RAP (70% feedstock substitution - lignin) | natural gas, rotary drum heating and drying | from technosphere (energy_carrier) | volume | 8.1 | m3 | 1 | none |  | [MIDDEN] 4791-5
[MIDDEN] Asphalt mix, without RAP (70% feedstock substitution - lignin) | natural gas, rotary drum heating and drying for RAP | from technosphere (energy_carrier) | volume | 0 | m3 | 1 | none |  | [MIDDEN] 4791-5
[MIDDEN] Asphalt mix, without RAP (70% feedstock substitution - lignin) | natural gas, recipe changes | from technosphere (energy_carrier) | volume | 0.47 | m3 | 1 | none |  | [MIDDEN] 4791-5
[MIDDEN] Asphalt mix, without RAP (70% feedstock substitution - lignin) | natural gas, starts and stops | from technosphere (energy_carrier) | volume | 0.25 | m3 | 1 | none |  | [MIDDEN] 4791-5
[MIDDEN] Asphalt mix, without RAP (70% feedstock substitution - lignin) | electricity, bitumen heating - electricity | from technosphere (energy_carrier) | energy | 2.69 | kWh | 1 | none |  | [MIDDEN] 4791-5
[MIDDEN] Asphalt mix, without RAP (70% feedstock substitution - lignin) | electricity, heated asphalt mix storage | from technosphere (energy_carrier) | energy | 10.78 | kWh | 1 | none |  | [MIDDEN] 4791-5
[MIDDEN] Asphalt mix, without RAP (70% feedstock substitution - lignin) | RAP | from technosphere (recycled material) | mass | 0 | t | 1 | none |  | [MIDDEN] 4791-5
[MIDDEN] Asphalt mix, without RAP (70% feedstock substitution - lignin) | bitumen | from technosphere (material) | mass | 0.04 | t | 1 | none |  | [MIDDEN] 4791-5
[MIDDEN] Asphalt mix, without RAP (70% feedstock substitution - lignin) | lignin | from technosphere (material) | mass | 0.02 | t | 1 | none |  | [MIDDEN] 4791-5
[MIDDEN] Asphalt mix, without RAP (70% feedstock substitution - lignin) | aggregates | from technosphere (material) | mass | 0.89 | t | 1 | none |  | [MIDDEN] 4791-5
[MIDDEN] Asphalt mix, without RAP (70% feedstock substitution - lignin) | filler | from technosphere (material) | mass | 0.05 | t | 1 | none |  | [MIDDEN] 4791-5
[MIDDEN] Asphalt mix, without RAP (70% feedstock substitution - lignin) | carbon dioxide | to environment (emission, direct) | mass | 15.8 | kg | 1 | none |  | [MIDDEN] 4791-5
[MIDDEN] Asphalt mix, without RAP (70% feedstock substitution - lignin) | nitrogen oxides | to environment (emission) | mass | 1.23 | g | 1 | none |  | [MIDDEN] 4791-5
[MIDDEN] Asphalt mix, ZOAB (Zeer Open Asfaltbeton) | asphalt mix, ZOAB (Zeer Open Asfaltbeton) | reference_product | mass | 1 | t | 1 | none |  | [MIDDEN] 4791-1
[MIDDEN] Asphalt mix, ZOAB (Zeer Open Asfaltbeton) | natural gas, rotary drum heating and drying | from technosphere (energy_carrier) | volume | 6.69 | m3 | 1 | none |  | [MIDDEN] 4791-1
[MIDDEN] Asphalt mix, ZOAB (Zeer Open Asfaltbeton) | natural gas, rotary drum heating and drying for RAP | from technosphere (energy_carrier) | volume | 0 | m3 | 1 | none |  | [MIDDEN] 4791-1
[MIDDEN] Asphalt mix, ZOAB (Zeer Open Asfaltbeton) | natural gas, recipe changes | from technosphere (energy_carrier) | volume | 0.47 | m3 | 1 | none |  | [MIDDEN] 4791-1
[MIDDEN] Asphalt mix, ZOAB (Zeer Open Asfaltbeton) | natural gas, starts and stops | from technosphere (energy_carrier) | volume | 0.25 | m3 | 1 | none |  | [MIDDEN] 4791-1
[MIDDEN] Asphalt mix, ZOAB (Zeer Open Asfaltbeton) | electricity, bitumen heating - electricity | from technosphere (energy_carrier) | energy | 2.26 | kWh | 1 | none |  | [MIDDEN] 4791-1
[MIDDEN] Asphalt mix, ZOAB (Zeer Open Asfaltbeton) | electricity, heated asphalt mix storage | from technosphere (energy_carrier) | energy | 10.69 | kWh | 1 | none |  | [MIDDEN] 4791-1
[MIDDEN] Asphalt mix, ZOAB (Zeer Open Asfaltbeton) | RAP | from technosphere (recycled material) | mass | 0 | t | 1 | none |  | [MIDDEN] 4791-1
[MIDDEN] Asphalt mix, ZOAB (Zeer Open Asfaltbeton) | bitumen | from technosphere (material) | mass | 0.05 | t | 1 | none |  | [MIDDEN] 4791-1
[MIDDEN] Asphalt mix, ZOAB (Zeer Open Asfaltbeton) | aggregates | from technosphere (material) | mass | 0.9 | t | 1 | none |  | [MIDDEN] 4791-1
[MIDDEN] Asphalt mix, ZOAB (Zeer Open Asfaltbeton) | filler | from technosphere (material) | mass | 0.05 | t | 1 | none |  | [MIDDEN] 4791-1
[MIDDEN] Asphalt mix, ZOAB (Zeer Open Asfaltbeton) | carbon dioxide | to environment (emission, direct) | mass | 13.2 | kg | 1 | none |  | [MIDDEN] 4791-1
[MIDDEN] Asphalt mix, ZOAB (Zeer Open Asfaltbeton) | nitrogen oxides | to environment (emission) | mass | 1.09 | g | 1 | derived from average NOx unit process with and without RAP as a share of CO2 |  | [MIDDEN] 4791-1
[MIDDEN] Basic oxygen furnace | crude steel | reference_product | mass | 1 | Mt | 1 | none |  | [MIDDEN] TC0024 | 67 | 7206
[MIDDEN] Basic oxygen furnace | slag | to technosphere (waste) | mass | 0.0794 | Mt | Mt | none | Estimation based on the input of material and output of cement. | [MIDDEN] TC0024
[MIDDEN] Basic oxygen furnace | basic oxygen furnace gas | to technosphere (by-product) | energy | 0.709 | PJ | Mt | none | Estimation based on the input of material and output of cement. | [MIDDEN] TC0024
[MIDDEN] Basic oxygen furnace | steam, medium pressure, 10-19 bar | from technosphere (energy_carrier) | energy | 0.23 | PJ | Mt | none | Estimation considering the biggest consumption of this grinding configuration. | [MIDDEN] TC0024 | 68
[MIDDEN] Basic oxygen furnace | pig iron | from technosphere (material) | mass | 0.884 | Mt | Mt | none |  | [MIDDEN] TC0024
[MIDDEN] Basic oxygen furnace | electricity | from technosphere (energy_carrier) | energy | 0.0972 | PJ | Mt | none | Energy savings of between 0 and 6 kWh are reported, depending on the existing plant configuration, the type of cement, and the fineness required. Typical savings of 5 kWh per ton of cement are reported in China. | [MIDDEN] TC0024 | 70
[MIDDEN] Basic oxygen furnace | steam, medium pressure, 10-19 bar | from technosphere (energy_carrier) | energy | 0.082 | PJ | Mt | none |  | [MIDDEN] TC0024
[MIDDEN] Basic oxygen furnace | steel scrap | from technosphere (material) | mass | 0.17 | Mt | Mt | none |  | [MIDDEN] TC0024
[MIDDEN] Basic oxygen furnace | oxygen | from technosphere (material) | mass | 70.3 | kt | Mt | none | Amount of clinker used/ amount of cement produced | [MIDDEN] TC0024 | 67
[MIDDEN] Basic oxygen furnace | iron ore pellets | from technosphere (material) | mass | 0.0162 | Mt | Mt | none |  | [MIDDEN] TC0024 | 67
[MIDDEN] Basic oxygen furnace | quicklime | from technosphere (material) | mass | 0.0241 | Mt | Mt | none | Estimation based on the input of material and output of cement. | [MIDDEN] TC0024
[MIDDEN] Basic oxygen furnace | dolomite | from technosphere (material) | mass | 0.00894 | Mt | Mt | none | Estimation based on the input of material and output of cement. | [MIDDEN] TC0024
[MIDDEN] Basic oxygen furnace | carbon dioxide | to environment (emission) | mass | 0.00804 | Mt | Mt | none | Estimation considering the biggest consumption of this grinding configuration. | [MIDDEN] TC0024 | 68
[MIDDEN] Blast furnace | pig iron | reference_product | mass | 1 | Mt | 1 | none | The drying process is used for the Blast Furnace Slag.Internal communication with the company | [MIDDEN] TC0023 |  | 7201
[MIDDEN] Blast furnace | slag | to technosphere (waste) | mass | 0.22 | Mt | Mt | none | According to the Heat Pump Fact Sheet: For each kW of electricity consumed by a heat pump, about 4kW of thermal energy is generated. This corresponds to a 300% efficiency. | [MIDDEN] TC0023 | 69
[MIDDEN] Blast furnace | blast furnace gas | to technosphere (by-product) | energy | 5.14 | PJ | Mt | none | The drying process is used for the Blast Furnace Slag | [MIDDEN] TC0023 | 67
[MIDDEN] Blast furnace | coal | from technosphere (energy_carrier) | energy | 7.54 | PJ | Mt | none | same energy demand as present value | [MIDDEN] TC0023
[MIDDEN] Blast furnace | blast furnace gas | to technosphere (by-product) | energy | 1.41 | PJ | Mt | none | The drying process is used for the Blast Furnace Slag.Internal communication with the company | [MIDDEN] TC0023
[MIDDEN] Blast furnace | steam, medium pressure, 10-19 bar | from technosphere (energy_carrier) | energy | 0.23 | PJ | Mt | none | The drying process is used for the Blast Furnace Slag | [MIDDEN] TC0023 | 67
[MIDDEN] Blast furnace | electricity | from technosphere (energy_carrier) | energy | 0.27 | PJ | Mt | none | same required energy content as base assumed. | [MIDDEN] TC0023
[MIDDEN] Blast furnace | natural gas | from technosphere (energy_carrier) | energy | 0.16 | PJ | Mt | none | The drying process is used for the Blast Furnace Slag.Internal communication with the company | [MIDDEN] TC0023
[MIDDEN] Blast furnace | coke oven gas | to technosphere (by-product) | energy | 0.27 | PJ | Mt | none |  | [MIDDEN] TC0023
[MIDDEN] Blast furnace | oxygen | from technosphere (material) | mass | 52.6 | kt | Mt | none |  | [MIDDEN] TC0023 | 67
[MIDDEN] Blast furnace | oil | from technosphere (energy_carrier) | energy | 0.03 | PJ | Mt | none |  | [MIDDEN] TC0023 | 67
[MIDDEN] Blast furnace | sinter | from technosphere (material) | mass | 0.6 | Mt | Mt | none | Estimation based on the input of material and output of cement. | [MIDDEN] TC0023
[MIDDEN] Blast furnace | iron ore pellets | from technosphere (material) | mass | 0.75 | Mt | Mt | none | Estimation based on the input of material and output of cement. | [MIDDEN] TC0023
[MIDDEN] Blast furnace | iron ore | from environment (natural resource) | mass | 0.04 | Mt | Mt | none | Estimation considering the biggest consumption of this grinding configuration. | [MIDDEN] TC0023 | 68
[MIDDEN] Blast furnace | coke | from technosphere (other) | mass | 0.32 | Mt | Mt | none |  | [MIDDEN] TC0023
[MIDDEN] Blast furnace | carbon dioxide | to environment (emission) | mass | 0.54 | Mt | Mt | none |  | [MIDDEN] TC0023 | 67
[MIDDEN] Casting of liquid primary aluminium | aluminium billets and slabs | reference_product | mass | 1 | t | 1 | none | based on natural gas use. | [MIDDEN] TC0218 |  | 7601
[MIDDEN] Casting of liquid primary aluminium | aliminium, primary, liquid | from technosphere (material) | mass | 667 | kg | t | none |  | [MIDDEN] TC0218
[MIDDEN] Casting of liquid primary aluminium | aluminium scrap, clean, industrial | from technosphere (material) | mass | 127 | kg | t | none | Amount of clinker used/ amount of cement produced. Lower limit is 2017 value for Ijmuiden, Upper limit is 2017 value for Rotterdam | [MIDDEN] TC0218 | 67
[MIDDEN] Casting of liquid primary aluminium | aluminium, clean, pre-alloyed | from technosphere (material) | mass | 202 | kg | t | none | Amount of BFS used/ amount of cement produced. Upper limit is 2017 value for Ijmuiden, Lower limit is 2017 value for Rotterdam | [MIDDEN] TC0218 | 67
[MIDDEN] Casting of liquid primary aluminium | aluminium alloys | from technosphere (material) | mass | 20 | kg | t | none | Estimation based on the input of material and output of cement. | [MIDDEN] TC0218
[MIDDEN] Casting of liquid primary aluminium | electricity | from technosphere (energy_carrier) | energy | 0.241 | GJ | t | none | Estimation based on the input of material and output of cement. | [MIDDEN] TC0218
[MIDDEN] Casting of liquid primary aluminium | natural gas | from technosphere (energy_carrier) | energy | 2.63 | GJ | t | none | Estimation considering the biggest consumption of this grinding configuration. | [MIDDEN] TC0218 | 68
[MIDDEN] Casting of liquid primary aluminium | carbon dioxide | to environment (emission) | mass | 0.148 | t | t | none | The drying process is used for the Blast Furnace Slag | [MIDDEN] TC0218 | 67
[MIDDEN] CCGT Velsen 24 | electricity | reference_product | energy | 0.0315 | PJ | 1 | none | Estimation. No changes compared to the base year configuration are assumed. | [MIDDEN] TC0026 | 66 | ?
[MIDDEN] CCGT Velsen 24 | blast furnace gas | to technosphere (by-product) | energy | 0.0531 | PJ | PJ | none | Current natural gas consumption is 150 - 250 Nm3 per tonne of aluminium billet or slab. Converted to MJ using 31.65 MJ/Nm3. | [MIDDEN] TC0026 | 66
[MIDDEN] CCGT Velsen 24 | basic oxygen furnace gas | to technosphere (by-product) | energy | 0.0139 | PJ | PJ | none | Indication/estimation. Not all of the direct f_gases emissions can be avoided since 10 - 20% of E-MAX's f_gases emissions comes from combusting organic material enclosed in the scrap. | [MIDDEN] TC0026
[MIDDEN] CCGT Velsen 24 | coke oven gas | to technosphere (by-product) | energy | 0.00644 | PJ | PJ | none | The drying process is used for the Blast Furnace Slag | [MIDDEN] TC0026 | 67
[MIDDEN] CCGT Velsen 24 | natural gas | from technosphere (energy_carrier) | energy | 0.0135 | PJ | PJ | none | Estimation based on the amount of f_gases produced from the drying process in the industrial sites | [MIDDEN] TC0026
[MIDDEN] CCGT Velsen 24 | carbon dioxide | to environment (emission) | mass | 0.0168 | Mt | PJ | none | The drying process is used for the Blast Furnace Slag. Internal communication with the company | [MIDDEN] TC0026
[MIDDEN] CCGT Velsen 25 | electricity | reference_product | energy | 0.0314 | PJ | 1 | none | Indicative (average). f_gases emissions can be allocated to firing natural gas and the refining of organic contaminated scrap. | [MIDDEN] TC0027 | 66 | ?
[MIDDEN] CCGT Velsen 25 | blast furnace gas | to technosphere (by-product) | energy | 0.0525 | PJ | PJ | none |  | [MIDDEN] TC0027
[MIDDEN] CCGT Velsen 25 | basic oxygen furnace gas | to technosphere (by-product) | energy | 0.0113 | PJ | PJ | none | Estimation. No changes compared to the base year configuration are assumed. | [MIDDEN] TC0027
[MIDDEN] CCGT Velsen 25 | coke oven gas | to technosphere (by-product) | energy | 0.00766 | PJ | PJ | none | Estimation. No changes compared to the base year configuration are assumed. | [MIDDEN] TC0027
[MIDDEN] CCGT Velsen 25 | natural gas | from technosphere (energy_carrier) | energy | 0.011 | PJ | PJ | none | Estimation. No changes compared to the base year configuration are assumed. | [MIDDEN] TC0027
[MIDDEN] CCGT Velsen 25 | carbon dioxide | to environment (emission) | mass | 0.0156 | Mt | PJ | none | Estimation. No changes compared to the base year configuration are assumed. | [MIDDEN] TC0027 | 66
[MIDDEN] Cement production: Ball Mill + Ball Mill | cement | reference_product | mass | 1 | t | 1 | none | Indication/estimation (average). Based on the production processes at E-MAX and Zalco. | [MIDDEN] TC0326 |  | 2523
[MIDDEN] Cement production: Ball Mill + Ball Mill | cement clinker | from technosphere (material) | mass | 0.467 | t | t | none | Indication/estimation. Based on the production processes at E-MAX and Zalco. | [MIDDEN] TC0326
[MIDDEN] Cement production: Ball Mill + Ball Mill | blast furnace slag, dried | from technosphere (material) | mass | 0.368 | t | t | none | Indication/estimation. By adding primary aluminium the quality of the end product can be increased to match with that of pure primary aluminium. | [MIDDEN] TC0326
[MIDDEN] Cement production: Ball Mill + Ball Mill | calcium sulphate | from technosphere (material) | mass | 0.0417 | t | t | none | Indicative. Average share of alloys in the production of secondary aluminium billets and slabs. | [MIDDEN] TC0326 | 66
[MIDDEN] Cement production: Ball Mill + Ball Mill | limestone | from environment (natural resource) | mass | 0.123 | t | t | none | Indicative. electricity is mainly used by auxiliary equipment, like electric motors. | [MIDDEN] TC0326 | 66
[MIDDEN] Cement production: Ball Mill + Ball Mill | electricity | from technosphere (energy_carrier) | energy | 0.3 | GJ | t | none | Indicative (average). Natural gas is mainly used for remelting, casting, and homogenizing aluminium. 150-250 Nm3 converted to MJ using 31.65 MJ/Nm3. | [MIDDEN] TC0326 | 66
[MIDDEN] Cement production: Roller Press + two Ball Mills | cement | reference_product | mass | 1 | t | 1 | none | Estimation. No changes compared to the base year configuration are assumed. | [MIDDEN] TC0319 |  | 2523
[MIDDEN] Cement production: Roller Press + two Ball Mills | cement clinker | from technosphere (material) | mass | 0.312 | t | t | none | Estimation. No changes compared to the base year configuration are assumed. | [MIDDEN] TC0319
[MIDDEN] Cement production: Roller Press + two Ball Mills | blast furnace slag, dried | from technosphere (material) | mass | 0.604 | t | t | none | Estimation. No changes compared to the base year configuration are assumed. | [MIDDEN] TC0319 | 64
[MIDDEN] Cement production: Roller Press + two Ball Mills | calcium sulphate | from technosphere (material) | mass | 0.021 | t | t | none | Current natural gas consumption is 111 - 121 Nm3 per tonne of anode. Converted to MJ using 31.65 MJ/Nm3. | [MIDDEN] TC0319 | 64
[MIDDEN] Cement production: Roller Press + two Ball Mills | limestone | from environment (natural resource) | mass | 0.063 | t | t | none | Indication/estimation. Approximately 40 – 45% of direct f_gases emissions from producing carbon anodes are related to firing natural gas. So, switching to green gas means that 40 – 45% of direct f_gases emissions can be avoided. | [MIDDEN] TC0319
[MIDDEN] Cement production: Roller Press + two Ball Mills | electricity | from technosphere (energy_carrier) | energy | 0.275 | GJ | t | none |  | [MIDDEN] TC0319
[MIDDEN] Cement production: Roller Press + two High-Pressure Rolls | cement | reference_product | mass | 1 | t | 1 | none | Indicative. To bind crushed pet coke and anode residues, anode plants make use of preheated pitch. | [MIDDEN] TC0324 |  | 2523
[MIDDEN] Cement production: Roller Press + two High-Pressure Rolls | cement clinker | from technosphere (material) | mass | 0.312 | t | t | none | Indicative. electricity is mainly consumed (67%) during the production of green anodes. | [MIDDEN] TC0324 | 64
[MIDDEN] Cement production: Roller Press + two High-Pressure Rolls | blast furnace slag, dried | from technosphere (material) | mass | 0.604 | t | t | none | Indicative (average). Natural gas is mainly consumed during the baking of green anodes. Converted to MJ using 31.65 MJ/Nm3. | [MIDDEN] TC0324 | 64
[MIDDEN] Cement production: Roller Press + two High-Pressure Rolls | calcium sulphate | from technosphere (material) | mass | 0.021 | t | t | none | Indicative (average). f_gases emissions can be allocated to firing natural gas and the combustion of VOCs and packing coke. | [MIDDEN] TC0324
[MIDDEN] Cement production: Roller Press + two High-Pressure Rolls | limestone | from environment (natural resource) | mass | 0.063 | t | t | none |  | [MIDDEN] TC0324
[MIDDEN] Cement production: Roller Press + two High-Pressure Rolls | electricity | from technosphere (energy_carrier) | energy | 0.187 | GJ | t | none | Estimation. No changes compared to the base year configuration are assumed. | [MIDDEN] TC0324
[MIDDEN] Cement production: Roller Press + two vertical roller Mills | cement | reference_product | mass | 1 | t | 1 | none | Estimation. No changes compared to the base year configuration are assumed. | [MIDDEN] TC0323 |  | 2523
[MIDDEN] Cement production: Roller Press + two vertical roller Mills | cement clinker | from technosphere (material) | mass | 0.312 | t | t | none | Estimation. No changes compared to the base year configuration are assumed. | [MIDDEN] TC0323 | 58
[MIDDEN] Cement production: Roller Press + two vertical roller Mills | blast furnace slag, dried | from technosphere (material) | mass | 0.604 | t | t | none | Current natural gas consumption is 83 Nm3 per tonne of aluminium billet or slab. Converted to MJ using 31.65 MJ/Nm3. | [MIDDEN] TC0323 | 58
[MIDDEN] Cement production: Roller Press + two vertical roller Mills | calcium sulphate | from technosphere (material) | mass | 0.021 | t | t | none |  | [MIDDEN] TC0323
[MIDDEN] Cement production: Roller Press + two vertical roller Mills | limestone | from environment (natural resource) | mass | 0.063 | t | t | none | Indicative (average). Petroleum coke is the leading raw material used in the anode production process. | [MIDDEN] TC0323
[MIDDEN] Cement production: Roller Press + two vertical roller Mills | electricity | from technosphere (energy_carrier) | energy | 0.209 | GJ | t | none | Indicative (average). To reduce waste streams, a part of the input materials consists of anode residues, coming from primary aluminium factories. | [MIDDEN] TC0323
[MIDDEN] CHP for BOFG | electricity | reference_product | energy | 0.0315 | PJ | 1 | none |  | [MIDDEN] TC0034 |  | ?
[MIDDEN] CHP for BOFG | steam, medium pressure, 10-19 bar | from technosphere (energy_carrier) | energy | 0.023 | PJ | PJ | none | Estimation. No changes compared to the base year configuration are assumed. | [MIDDEN] TC0034 | 58
[MIDDEN] CHP for BOFG | basic oxygen furnace gas | to technosphere (by-product) | energy | 0.0789 | PJ | PJ | none | Estimation. No changes compared to the base year configuration are assumed. | [MIDDEN] TC0034 | 58
[MIDDEN] CHP for BOFG | carbon dioxide | to environment (emission) | mass | 0.0151 | Mt | PJ | none | Estimation. No changes compared to the base year configuration are assumed. | [MIDDEN] TC0034 | 58
[MIDDEN] CHP IJmond | electricity | reference_product | energy | 0.0315 | PJ | 1 | none | Estimation. No changes compared to the base year configuration are assumed. | [MIDDEN] TC0028 |  | ?
[MIDDEN] CHP IJmond | steam, medium pressure, 10-19 bar | from technosphere (energy_carrier) | energy | 0.023 | PJ | PJ | none | Indicative (average). By reducing the anode to cathode distance to 2 cm, the voltage drop through the electrolysis bath can be decreased with 1 V, corresponding with indicative electricity savings in the order of 15 to 23 %. | [MIDDEN] TC0028 | 62
[MIDDEN] CHP IJmond | blast furnace gas | to technosphere (by-product) | energy | 0.0769 | PJ | PJ | none | Estimation. No changes compared to the base year configuration are assumed. | [MIDDEN] TC0028
[MIDDEN] CHP IJmond | carbon dioxide | to environment (emission) | mass | 0.019 | Mt | PJ | none | Indicative. Since the sloped surfaces prevent bath gases to accumulate under the anode, PFC emissions are expected to decrease with 75% f_gases-eq. | [MIDDEN] TC0028
[MIDDEN] CHP Tata | electricity | reference_product | energy | 0.0313 | PJ | 1 | none |  | [MIDDEN] TC0025 |  | ?
[MIDDEN] CHP Tata | steam, medium pressure, 10-19 bar | from technosphere (energy_carrier) | energy | 0.175 | PJ | PJ | none | Estimation. No changes compared to the base year configuration are assumed. | [MIDDEN] TC0025 | 58
[MIDDEN] CHP Tata | natural gas | from technosphere (energy_carrier) | energy | 0.0813 | PJ | PJ | none | Estimation. No changes compared to the base year configuration are assumed. | [MIDDEN] TC0025
[MIDDEN] CHP Tata | basic oxygen furnace gas | to technosphere (by-product) | energy | 0.085 | PJ | PJ | none | Indicative. In general, it is estimated that inert anodes as a decarbonisation option on their own will increase the electricity consumption by approximately 3 MWh per tonne of liquid aluminium. | [MIDDEN] TC0025
[MIDDEN] CHP Tata | blast furnace gas | to technosphere (by-product) | energy | 0.0462 | PJ | PJ | none |  | [MIDDEN] TC0025
[MIDDEN] CHP Tata | coke oven gas | to technosphere (by-product) | energy | 0.025 | PJ | PJ | none | Estimation. No changes compared to the base year configuration are assumed. | [MIDDEN] TC0025 | 58
[MIDDEN] CHP Tata | carbon dioxide | to environment (emission) | mass | 0.0334 | Mt | PJ | none | Estimation. No changes compared to the base year configuration are assumed. | [MIDDEN] TC0025
[MIDDEN] Coke plant | coke | reference_product | mass | 1 | Mt | 1 | none | Indicative. Amount of electricity consumed per tonne of liquid primary aluminium. | [MIDDEN] TC0022 | 58 | 2704
[MIDDEN] Coke plant | coke oven gas | to technosphere (by-product) | energy | 7.23 | PJ | Mt | none | Indicative. Based on a carbon anode consumption of 0.43 tonne per tonne of liquid primary aluminium. | [MIDDEN] TC0022
[MIDDEN] Coke plant | tar | to technosphere (by-product) | mass | 35.9 | kt | Mt | none | Indicative. Emission of PFCs: CF4 and C2F6, expressed in f_gases equivalents. | [MIDDEN] TC0022
[MIDDEN] Coke plant | BTX | to technosphere (by-product) | mass | 11.8 | kt | Mt | none |  | [MIDDEN] TC0022
[MIDDEN] Coke plant | steam, medium pressure, 10-19 bar | from technosphere (energy_carrier) | energy | 1.5 | PJ | Mt | none | Indicative. Liquid aluminium coming from the electrolysis department. | [MIDDEN] TC0022 | 58
[MIDDEN] Coke plant | coal | from technosphere (energy_carrier) | energy | 36.7 | PJ | Mt | none | Indicative. To reduce on electricity costs, liquid primary aluminium is mixed with clean industrial aluminium scrap before it is casted. | [MIDDEN] TC0022 | 58
[MIDDEN] Coke plant | coke oven gas | to technosphere (by-product) | energy | 2.68 | PJ | Mt | none | Indicative. To reduce on electricity costs, liquid primary aluminium is mixed with solid clean aluminium before it is casted. | [MIDDEN] TC0022 | 58
[MIDDEN] Coke plant | blast furnace gas | to technosphere (by-product) | energy | 0.818 | PJ | Mt | none | Indicative. Assumption based on average share of alloys in the production of secondary aluminium billets and slabs out of clean industrial scrap. | [MIDDEN] TC0022
[MIDDEN] Coke plant | electricity | from technosphere (energy_carrier) | energy | 0.136 | PJ | Mt | none | Indicative. electricity consumed by induction furnaces. | [MIDDEN] TC0022 | 58
[MIDDEN] Coke plant | steam, medium pressure, 10-19 bar | from technosphere (energy_carrier) | energy | 0.43 | PJ | Mt | none | Indicative. This includes natural gas consumed during homogenisation. 83 Nm3, converted to MJ using 31.65 MJ/Nm3. | [MIDDEN] TC0022 | 58
[MIDDEN] Coke plant | carbon dioxide | to environment (emission) | mass | 0.775 | Mt | Mt | none | Indicative. All f_gases emissions can be allocated to firing natural gas. | [MIDDEN] TC0022 | 58
[MIDDEN] Coke plant for TGR+CCS | coke | reference_product | mass | 1 | Mt | 1 | none |  | [MIDDEN] TC0031 | 49 | 2704
[MIDDEN] Coke plant for TGR+CCS | coke oven gas | to technosphere (by-product) | energy | 7.23 | PJ | Mt | none | Emission factors + carbon content of materials (example calculation in reference) | [MIDDEN] TC0031 | 48
[MIDDEN] Coke plant for TGR+CCS | tar | to technosphere (by-product) | mass | 35.9 | kt | Mt | none | Verified by Tata Steel | [MIDDEN] TC0031
[MIDDEN] Coke plant for TGR+CCS | BTX | to technosphere (by-product) | mass | 11.8 | kt | Mt | none |  | [MIDDEN] TC0031 | 49
[MIDDEN] Coke plant for TGR+CCS | steam, medium pressure, 10-19 bar | from technosphere (energy_carrier) | energy | 1.5 | PJ | Mt | none | 3.e8 Nm3, 1.326 kg/Nm3 | [MIDDEN] TC0031 | 49
[MIDDEN] Coke plant for TGR+CCS | coal | from technosphere (energy_carrier) | energy | 36.7 | PJ | Mt | none |  | [MIDDEN] TC0031 | 49
[MIDDEN] Coke plant for TGR+CCS | coke oven gas | to technosphere (by-product) | energy | 2.68 | PJ | Mt | none |  | [MIDDEN] TC0031 | 49
[MIDDEN] Coke plant for TGR+CCS | natural gas | from technosphere (energy_carrier) | energy | 0.818 | PJ | Mt | none |  | [MIDDEN] TC0031
[MIDDEN] Coke plant for TGR+CCS | electricity | from technosphere (energy_carrier) | energy | 0.136 | PJ | Mt | none | Indicative. AlF3 is periodically added to maximise the productivity of the electrolysis cells. | [MIDDEN] TC0031 | 58
[MIDDEN] Coke plant for TGR+CCS | steam, medium pressure, 10-19 bar | from technosphere (energy_carrier) | energy | 0.43 | PJ | Mt | none | Indicative. Primary aluminium is extracted from aluminium oxide by means of electrolysis. | [MIDDEN] TC0031
[MIDDEN] Coke plant for TGR+CCS | carbon dioxide | to environment (emission) | mass | 0.632 | Mt | Mt | none | Indicative. The amount of carbon required per tonne of liquid primary aluminium. | [MIDDEN] TC0031
[MIDDEN] EAF (iron plate-based) | crude steel | reference_product | mass | 1 | Mt | 1 | none |  | [MIDDEN] TC0041 | 49 | 7206
[MIDDEN] EAF (iron plate-based) | slag | to technosphere (waste) | mass | 0.0999 | Mt | Mt | none | Emission factors + carbon content of materials (example calculation in reference) | [MIDDEN] TC0041 | 48
[MIDDEN] EAF (iron plate-based) | Iron plate | from technosphere (material) | mass | 1.06 | Mt | Mt | none | Verified by Tata Steel | [MIDDEN] TC0041
[MIDDEN] EAF (iron plate-based) | coal | from technosphere (energy_carrier) | energy | 0.784 | PJ | Mt | none |  | [MIDDEN] TC0041 | 49
[MIDDEN] EAF (iron plate-based) | natural gas | from technosphere (energy_carrier) | energy | 0.465 | PJ | Mt | none |  | [MIDDEN] TC0041 | 49
[MIDDEN] EAF (iron plate-based) | oxygen | from technosphere (material) | mass | 59.7 | kt | Mt | none |  | [MIDDEN] TC0041 | 49
[MIDDEN] EAF (iron plate-based) | iron ore | from environment (natural resource) | mass | 0.0049 | Mt | Mt | none |  | [MIDDEN] TC0041 | 49
[MIDDEN] EAF (iron plate-based) | electricity | from technosphere (energy_carrier) | energy | 1.8 | PJ | Mt | none | 4.5e7 Nm3, 1.326 kg/Nm3 | [MIDDEN] TC0041 | 49
[MIDDEN] EAF (iron plate-based) | limestone | from technosphere (material) | mass | 0.00294 | Mt | Mt | none |  | [MIDDEN] TC0041 | 49
[MIDDEN] EAF (iron plate-based) | carbon dioxide | to environment (emission) | mass | 0.101 | Mt | Mt | none |  | [MIDDEN] TC0041 | 49
[MIDDEN] EAF for DRI | crude steel | reference_product | mass | 1 | Mt | 1 | none |  | [MIDDEN] TC0037 | 49 | 7207
[MIDDEN] EAF for DRI | slag | to technosphere (waste) | mass | 0.21 | Mt | Mt | none | Emission factors + carbon content of materials (example calculation in reference) | [MIDDEN] TC0037 | 48
[MIDDEN] EAF for DRI | sponge iron | from technosphere (material) | mass | 0.98 | Mt | Mt | none |  | [MIDDEN] TC0037 | 57
[MIDDEN] EAF for DRI | steel scrap | from technosphere (material) | mass | 0.12 | Mt | Mt | none |  | [MIDDEN] TC0037 | 57
[MIDDEN] EAF for DRI | oxygen | from technosphere (material) | mass | 0.00664 | kt | Mt | none | meaning efficiency of 58% | [MIDDEN] TC0037 | 57
[MIDDEN] EAF for DRI | natural gas | from technosphere (energy_carrier) | energy | 0.775 | PJ | Mt | none |  | [MIDDEN] TC0037 | 57
[MIDDEN] EAF for DRI | coal | from technosphere (energy_carrier) | energy | 0.758 | PJ | Mt | none |  | [MIDDEN] TC0037 | 57
[MIDDEN] EAF for DRI | electricity | from technosphere (energy_carrier) | energy | 2.07 | PJ | Mt | none |  | [MIDDEN] TC0037 | 57
[MIDDEN] EAF for DRI | high alloy and stainless steel | from technosphere (material) | mass | 0.19 | Mt | Mt | none |  | [MIDDEN] TC0037 | 49
[MIDDEN] EAF for DRI | limestone | from technosphere (material) | mass | 0.0715 | Mt | Mt | none |  | [MIDDEN] TC0037 | 49
[MIDDEN] EAF for DRI | carbon steel | from technosphere (material) | mass | 0.0255 | Mt | Mt | none | 2.94e8 Nm3, 1.326 kg/Nm3 | [MIDDEN] TC0037 | 49
[MIDDEN] EAF for DRI | water | from environment (natural resource) | mass | 0.193 | kt | Mt | none |  | [MIDDEN] TC0037 | 49
[MIDDEN] EAF for DRI | carbon dioxide | to environment (emission) | mass | 0.12 | Mt | Mt | none | Of which 0.33 PJ for ultrafine grinding, 0.66 PJ for leaching, and 8.6 PJ for electrowinning | [MIDDEN] TC0037 | 49
[MIDDEN] Green gas dryer for blast furnace slag | blast furnace slag, dried | reference_product | mass | 1 | t | 1 | none |  | [MIDDEN] TC0322 | 49 | 2619
[MIDDEN] Green gas dryer for blast furnace slag | green gas | from technosphere (energy_carrier) | energy | 0.414 | GJ | t | none |  | [MIDDEN] TC0322
[MIDDEN] Green gas dryer for blast furnace slag | wet blast furnace slag | to technosphere (waste) | mass | 1.2 | t | t | none |  | [MIDDEN] TC0322 | 49
[MIDDEN] Green gas-fired furnaces (anode plants) | prebaked carbon anodes | reference_product | mass | 1 | t | 1 | none |  | [MIDDEN] TC0223 | 49 | 8545
[MIDDEN] Green gas-fired furnaces (anode plants) | petroleum coke | from technosphere (material) | mass | 696 | kg | t | none |  | [MIDDEN] TC0223 | 56
[MIDDEN] Green gas-fired furnaces (anode plants) | anode residues | to technosphere (by-product) | mass | 194 | kg | t | none |  | [MIDDEN] TC0223 | 56
[MIDDEN] Green gas-fired furnaces (anode plants) | coaltar pitch | from technosphere (material) | mass | 147 | kg | t | none | average value (5000 Nm3) | [MIDDEN] TC0223 | 49
[MIDDEN] Green gas-fired furnaces (anode plants) | electricity | from technosphere (energy_carrier) | energy | 0.497 | GJ | t | none |  | [MIDDEN] TC0223 | 49
[MIDDEN] Green gas-fired furnaces (anode plants) | green gas | from technosphere (energy_carrier) | energy | 3.67 | GJ | t | none |  | [MIDDEN] TC0223 | 49
[MIDDEN] Green gas-fired furnaces (anode plants) | carbon dioxide | to environment (emission) | mass | 0.286 | t | t | none |  | [MIDDEN] TC0223 | 49
[MIDDEN] Green gas-fired furnaces (casting department primary aluminium producers) | aluminium billets and slabs | reference_product | mass | 1 | t | 1 | none |  | [MIDDEN] TC0221 |  | 7601
[MIDDEN] Green gas-fired furnaces (casting department primary aluminium producers) | aliminium, primary, liquid | from technosphere (material) | mass | 667 | kg | t | none |  | [MIDDEN] TC0221 | 55
[MIDDEN] Green gas-fired furnaces (casting department primary aluminium producers) | aluminium scrap, clean, industrial | from technosphere (material) | mass | 127 | kg | t | none |  | [MIDDEN] TC0221 | 55
[MIDDEN] Green gas-fired furnaces (casting department primary aluminium producers) | aluminium, clean, pre-alloyed | from technosphere (material) | mass | 202 | kg | t | none |  | [MIDDEN] TC0221 | 55
[MIDDEN] Green gas-fired furnaces (casting department primary aluminium producers) | aluminium alloys | from technosphere (material) | mass | 20 | kg | t | none | Including electricity requirement for CCS (VPSA + compression+ cryogenic flash) of 0.42 PJ | [MIDDEN] TC0221 | 55
[MIDDEN] Green gas-fired furnaces (casting department primary aluminium producers) | electricity | from technosphere (energy_carrier) | energy | 0.241 | GJ | t | none | Emission factors + carbon content of materials (example calculation in reference) | [MIDDEN] TC0221 | 48
[MIDDEN] Green gas-fired furnaces (casting department primary aluminium producers) | green gas | from technosphere (energy_carrier) | energy | 2.63 | GJ | t | none | Verified by TATA steel | [MIDDEN] TC0221
[MIDDEN] Green gas-fired furnaces (recycling plants) | aluminium billets and slabs | reference_product | mass | 1 | t | 1 | none |  | [MIDDEN] TC0225 | 48 | 7601
[MIDDEN] Green gas-fired furnaces (recycling plants) | aluminium scrap, clean | from technosphere (material) | mass | 600 | kg | t | none | Assumed 90% captured | [MIDDEN] TC0225 | 48
[MIDDEN] Green gas-fired furnaces (recycling plants) | aluminium, scrap, contaminated | from technosphere (material) | mass | 150 | kg | t | none | Estimated to be the same as iron ore requirement of the other options | [MIDDEN] TC0225 | 48
[MIDDEN] Green gas-fired furnaces (recycling plants) | primary aluminium ingots | from technosphere (material) | mass | 250 | kg | t | none |  | [MIDDEN] TC0225 | 49
[MIDDEN] Green gas-fired furnaces (recycling plants) | aluminium alloys | from technosphere (material) | mass | 12.5 | kg | t | none | Estimated to be the similar oxygen requirement of TGR-BF, Keys et al., 2019 | [MIDDEN] TC0225 | 48
[MIDDEN] Green gas-fired furnaces (recycling plants) | electricity | from technosphere (energy_carrier) | energy | 0.576 | GJ | t | none | electricity requirement for cryogenic + compression CCS plus 0.3 PJ for HIsarna | [MIDDEN] TC0225 | 54
[MIDDEN] Green gas-fired furnaces (recycling plants) | green gas | from technosphere (energy_carrier) | energy | 6.33 | GJ | t | none | Assumed 90% captured, rest emitted | [MIDDEN] TC0225 | 48
[MIDDEN] Green gas-fired furnaces (recycling plants) | carbon dioxide | to environment (emission) | mass | 0.0295 | t | t | none |  | [MIDDEN] TC0225 | 55
[MIDDEN] Hall-Heroult process | aliminium, primary, liquid | reference_product | mass | 1 | t | 1 | none | Verified by TATA steel | [MIDDEN] TC0217 | 48 | 7601
[MIDDEN] Hall-Heroult process | aluminium fluoride | from technosphere (material) | mass | 16.5 | kg | t | none |  | [MIDDEN] TC0217 | 48
[MIDDEN] Hall-Heroult process | alumina | from technosphere (material) | mass | 1.93 | t | t | none | Fuel input x 40% efficiency (assumed) | [MIDDEN] TC0217
[MIDDEN] Hall-Heroult process | prebaked carbon anodes | from technosphere (product) | mass | 0.43 | t | t | none | Power-to-heat ratio = 1.37 (assumed from IJmond) | [MIDDEN] TC0217
[MIDDEN] Hall-Heroult process | electricity | from technosphere (energy_carrier) | energy | 54.8 | GJ | t | none | Total BOFG produced minus pellet plant use | [MIDDEN] TC0217 | 48
[MIDDEN] Hall-Heroult process | carbon dioxide | to environment (emission) | mass | 1.58 | t | t | none | Emission factors + carbon content of materials (example calculation in reference) | [MIDDEN] TC0217 | 48
[MIDDEN] Hall-Heroult process | F-gases | to environment (emission) |  | 0.000551 | kt_F_gases_eq | t | none | Verified by TATA steel | [MIDDEN] TC0217 | 48
[MIDDEN] H-DR reactor | sponge iron | reference_product | mass | 1 | Mt | 1 | none |  | [MIDDEN] TC0039 | 48 | 7203
[MIDDEN] H-DR reactor | iron ore pellets | from technosphere (material) | mass | 1.43 | Mt | Mt | none |  | [MIDDEN] TC0039
[MIDDEN] H-DR reactor | hydrogen | from technosphere (other) | mass | 44.2 | kt | Mt | none | Full replacement COG by natural gas | [MIDDEN] TC0039 | 48
[MIDDEN] Heat Pump Dryer for blast furnace slag | blast furnace slag, dried | reference_product | mass | 1 | t | 1 | none | Partial replacement COG by natural gas | [MIDDEN] TC0320 | 48 | 2619
[MIDDEN] Heat Pump Dryer for blast furnace slag | wet blast furnace slag | to technosphere (waste) | mass | 1.2 | t | t | none | Verified by TATA steel | [MIDDEN] TC0320 | 48
[MIDDEN] Heat Pump Dryer for blast furnace slag | electricity | from technosphere (energy_carrier) | energy | 0.104 | GJ | t | none |  | [MIDDEN] TC0320 | 48
[MIDDEN] High-efficiency classifiers for cement production | cement | reference_product | mass | 1 | t | 1 | none |  | [MIDDEN] TC0325 | 49 | 2523
[MIDDEN] High-efficiency classifiers for cement production | electricity | from technosphere (energy_carrier) | energy | -0.018 | GJ | t | none | Emission factors + carbon content of materials (example calculation in reference) | [MIDDEN] TC0325 | 48
[MIDDEN] High-efficiency classifiers for cement production | cement | from technosphere (material) | mass | 1 | t | t | none |  | [MIDDEN] TC0325
[MIDDEN] HIsarna reactor with carbon capture | pig iron | reference_product | mass | 1 | Mt | 1 | none |  | [MIDDEN] TC0035 | 50 | 7201
[MIDDEN] HIsarna reactor with carbon capture | slag | to technosphere (waste) | mass | 0.26 | Mt | Mt | none | Verified by Tata Steel | [MIDDEN] TC0035
[MIDDEN] HIsarna reactor with carbon capture | carbon dioxide, compressed | to technosphere (by-product) | mass | 1.13 | Mt | Mt | none | Verified by TATA Steel | [MIDDEN] TC0035 | 48
[MIDDEN] HIsarna reactor with carbon capture | Iron ore | from environment (natural resource) | mass | 1.61 | Mt | Mt | none | In cases of coke dry quenching (with heat recovery in the form of steam). | [MIDDEN] TC0035 | 49
[MIDDEN] HIsarna reactor with carbon capture | coal | from technosphere (energy_carrier) | energy | 14.7 | PJ | Mt | none | Verified by TATA steel | [MIDDEN] TC0035 | 48
[MIDDEN] HIsarna reactor with carbon capture | oxygen | from technosphere (material) | mass | 1070 | kt | Mt | none | coke oven gas (COG) | [MIDDEN] TC0035 | 50
[MIDDEN] HIsarna reactor with carbon capture | electricity | from technosphere (energy_carrier) | energy | 1.25 | PJ | Mt | none | assumed substitution of BFG for NG | [MIDDEN] TC0035
[MIDDEN] HIsarna reactor with carbon capture | carbon dioxide | to environment (emission) | mass | 0.125 | Mt | Mt | none |  | [MIDDEN] TC0035 | 50
[MIDDEN] Hydrogen dryer for blast furnace slag | blast furnace slag, dried | reference_product | mass | 1 | t | 1 | none |  | [MIDDEN] TC0321 | 53 | 2619
[MIDDEN] Hydrogen dryer for blast furnace slag | hydrogen | from technosphere (other) | energy | 0.414 | GJ | t | none | Emission factors + carbon content of materials (example calculation in reference) | [MIDDEN] TC0321 | 48
[MIDDEN] Hydrogen dryer for blast furnace slag | wet blast furnace slag | to technosphere (waste) | mass | 1.2 | t | t | none | Coke = 28.5 MJ/kg. Verified by TATA Steel | [MIDDEN] TC0321 | 48
[MIDDEN] Inert anodes (primary aluminium producers) | aliminium, primary, liquid | reference_product | mass | 1 | t | 1 | none | 1.326 kg/Nm3 (Airproducts.com, 2019). 2.01e8 Nm3 | [MIDDEN] TC0219 | 53 | 7601
[MIDDEN] Inert anodes (primary aluminium producers) | aluminium fluoride | from technosphere (material) | mass | 16.5 | kg | t | none |  | [MIDDEN] TC0219 | 53
[MIDDEN] Inert anodes (primary aluminium producers) | alumina | from technosphere (material) | mass | 1.93 | t | t | none |  | [MIDDEN] TC0219 | 53
[MIDDEN] Inert anodes (primary aluminium producers) | electricity | from technosphere (energy_carrier) | energy | 65.6 | GJ | t | none |  | [MIDDEN] TC0219 | 53
[MIDDEN] Natural gas dryer for blast furnace slag | blast furnace slag, dried | reference_product | mass | 1 | t | 1 | none | output of vpsa. corresponds to 465 Nm3/t pig iron | [MIDDEN] TC0318 | 53 | 2619
[MIDDEN] Natural gas dryer for blast furnace slag | natural gas | from technosphere (energy_carrier) | energy | 0.414 | GJ | t | none |  | [MIDDEN] TC0318
[MIDDEN] Natural gas dryer for blast furnace slag | wet blast furnace slag | to technosphere (waste) | mass | 1.2 | t | t | none |  | [MIDDEN] TC0318 | 48
[MIDDEN] Natural gas dryer for blast furnace slag | carbon dioxide | to environment (emission) | mass | 0.0235 | t | t | none |  | [MIDDEN] TC0318 | 53
[MIDDEN] Other steel-related activities | steel products | reference_product | mass | 1 | Mt | 1 | none |  | [MIDDEN] TC0029 |  | 7208
[MIDDEN] Other steel-related activities | natural gas | from technosphere (energy_carrier) | energy | 1.14 | PJ | Mt | none |  | [MIDDEN] TC0029
[MIDDEN] Other steel-related activities | coke oven gas | to technosphere (by-product) | energy | 0.88 | PJ | Mt | none |  | [MIDDEN] TC0029
[MIDDEN] Other steel-related activities | electricity | from technosphere (energy_carrier) | energy | 0.563 | PJ | Mt | none | Verified by TATA steel | [MIDDEN] TC0029 | 48
[MIDDEN] Other steel-related activities | carbon dioxide | to environment (emission) | mass | 0.102 | Mt | Mt | none |  | [MIDDEN] TC0029 | 53
[MIDDEN] Other steel-related activities for TGR+CCS | steel products | reference_product | mass | 1 | Mt | 1 | none | Power-to-heat ratio = 1.37 | [MIDDEN] TC0032 | 52 | 7208
[MIDDEN] Other steel-related activities for TGR+CCS | natural gas | from technosphere (energy_carrier) | energy | 1.52 | PJ | Mt | none | Calculated from EEA LCP in conjunction with CBS industry data | [MIDDEN] TC0032
[MIDDEN] Other steel-related activities for TGR+CCS | coke oven gas | to technosphere (by-product) | energy | 0.498 | PJ | Mt | none | Emission factors + carbon content of materials (example calculation in reference) | [MIDDEN] TC0032 | 48
[MIDDEN] Other steel-related activities for TGR+CCS | electricity | from technosphere (energy_carrier) | energy | 0.563 | PJ | Mt | none |  | [MIDDEN] TC0032
[MIDDEN] Other steel-related activities for TGR+CCS | carbon dioxide | to environment (emission) | mass | 0.102 | Mt | Mt | none | Calculated to meet total NG consumption | [MIDDEN] TC0032 | 50
[MIDDEN] Other steel-related activities on natural gas | steel products | reference_product | mass | 1 | Mt | 1 | none | Calculated from EEA LCP in conjunction with CBS industry data | [MIDDEN] TC0033 |  | 7208
[MIDDEN] Other steel-related activities on natural gas | natural gas | from technosphere (energy_carrier) | energy | 2.01 | PJ | Mt | none | Calculated from EEA LCP in conjunction with CBS industry data | [MIDDEN] TC0033
[MIDDEN] Other steel-related activities on natural gas | electricity | from technosphere (energy_carrier) | energy | 0.563 | PJ | Mt | none | Emission factors + carbon content of materials (example calculation in reference) | [MIDDEN] TC0033 | 48
[MIDDEN] Other steel-related activities on natural gas | carbon dioxide | to environment (emission) | mass | 0.114 | Mt | Mt | none | Fuel input x 41% unit efficiency | [MIDDEN] TC0033
[MIDDEN] Pellet plant | iron ore pellets | reference_product | mass | 1 | Mt | 1 | none | Fuel input x 36% unit efficiency.Calculated from EEA LCP in conjunction with CBS industry data | [MIDDEN] TC0020 |  | 2601
[MIDDEN] Pellet plant | iron ore | from environment (natural resource) | mass | 1.08 | Mt | Mt | none | Calculated from EEA LCP in conjunction with CBS industry data | [MIDDEN] TC0020
[MIDDEN] Pellet plant | coke | from technosphere (other) | mass | 0.00839 | Mt | Mt | none | Calculated from EEA LCP in conjunction with CBS industry data | [MIDDEN] TC0020
[MIDDEN] Pellet plant | basic oxygen furnace gas | to technosphere (by-product) | energy | 0.231 | PJ | Mt | none | Calculated from EEA LCP in conjunction with CBS industry data | [MIDDEN] TC0020
[MIDDEN] Pellet plant | natural gas | from technosphere (energy_carrier) | energy | 0.00839 | PJ | Mt | none | Calculated from EEA LCP in conjunction with CBS industry data | [MIDDEN] TC0020
[MIDDEN] Pellet plant | electricity | from technosphere (energy_carrier) | energy | 0.0765 | PJ | Mt | none | Emission factors + carbon content of materials (example calculation in reference) | [MIDDEN] TC0020 | 48
[MIDDEN] Pellet plant | olivine | from technosphere (material) | mass | 0.0231 | kt | Mt | none | Fuel input x 38% unit efficiency | [MIDDEN] TC0020
[MIDDEN] Pellet plant | limestone | from technosphere (material) | mass | 0.0147 | kt | Mt | none | Calculated from EEA LCP in conjunction with CBS industry data | [MIDDEN] TC0020
[MIDDEN] Pellet plant | carbon dioxide | to environment (emission) | mass | 0.0662 | Mt | Mt | none | Calculated from EEA LCP in conjunction with CBS industry data | [MIDDEN] TC0020
[MIDDEN] Pellet plant no coke | iron ore pellets | reference_product | mass | 1 | Mt | 1 | none | Emission factors + carbon content of materials (example calculation in reference) | [MIDDEN] TC0021 | 48 | 2601
[MIDDEN] Pellet plant no coke | iron ore | from environment (natural resource) | mass | 1.08 | Mt | Mt | none |  | [MIDDEN] TC0021 | 50
[MIDDEN] Pellet plant no coke | coal | from technosphere (energy_carrier) | mass | 0.00839 | Mt | Mt | none |  | [MIDDEN] TC0021 | 50
[MIDDEN] Pellet plant no coke | natural gas | from technosphere (energy_carrier) | energy | 0.239 | PJ | Mt | none |  | [MIDDEN] TC0021 | 50
[MIDDEN] Pellet plant no coke | electricity | from technosphere (energy_carrier) | energy | 0.0765 | PJ | Mt | none | Verified by TATA steel | [MIDDEN] TC0021
[MIDDEN] Pellet plant no coke | olivine | from technosphere (material) | mass | 0.0231 | kt | Mt | none |  | [MIDDEN] TC0021 | 50
[MIDDEN] Pellet plant no coke | limestone | from technosphere (material) | mass | 0.0147 | kt | Mt | none |  | [MIDDEN] TC0021
[MIDDEN] Pellet plant no coke | carbon dioxide | to environment (emission) | mass | 0.0481 | Mt | Mt | none | Emission factors + carbon content of materials (example calculation in reference) | [MIDDEN] TC0021 | 48
[MIDDEN] Production of prebaked carbon anodes | prebaked carbon anodes | reference_product | mass | 1 | t | 1 | none |  | [MIDDEN] TC0222 | 51 | 8545
[MIDDEN] Production of prebaked carbon anodes | petroleum coke | from technosphere (material) | mass | 696 | kg | t | none | average value | [MIDDEN] TC0222 | 49
[MIDDEN] Production of prebaked carbon anodes | anode residues | to technosphere (by-product) | mass | 194 | kg | t | none | Verified by TATA Steel | [MIDDEN] TC0222 | 48
[MIDDEN] Production of prebaked carbon anodes | coaltar pitch | from technosphere (material) | mass | 147 | kg | t | none | 5.3e7 Nm3, 1.326 kg/Nm3 | [MIDDEN] TC0222 | 48
[MIDDEN] Production of prebaked carbon anodes | electricity | from technosphere (energy_carrier) | energy | 0.497 | GJ | t | none |  | [MIDDEN] TC0222
[MIDDEN] Production of prebaked carbon anodes | natural gas | from technosphere (energy_carrier) | energy | 3.67 | GJ | t | none | Verified by TATA Steel | [MIDDEN] TC0222 | 48
[MIDDEN] Production of prebaked carbon anodes | carbon dioxide | to environment (emission) | mass | 0.495 | t | t | none | Verified by TATA Steel | [MIDDEN] TC0222 | 48
[MIDDEN] Recycling and casting of secondary aluminium | aluminium billets and slabs | reference_product | mass | 1 | t | 1 | none | Verified by TATA Steel | [MIDDEN] TC0224 | 48 | 7601
[MIDDEN] Recycling and casting of secondary aluminium | aluminium scrap, clean | from technosphere (material) | mass | 600 | kg | t | none | Verified by TATA Steel | [MIDDEN] TC0224 | 48
[MIDDEN] Recycling and casting of secondary aluminium | aluminium, scrap, contaminated | from technosphere (material) | mass | 150 | kg | t | none | Emission factors + carbon content of materials (example calculation in reference) | [MIDDEN] TC0224 | 48
[MIDDEN] Recycling and casting of secondary aluminium | primary aluminium ingots | from technosphere (material) | mass | 250 | kg | t | none |  | [MIDDEN] TC0224
[MIDDEN] Recycling and casting of secondary aluminium | aluminium alloys | from technosphere (material) | mass | 12.5 | kg | t | none | Verified by TATA Steel | [MIDDEN] TC0224 | 48
[MIDDEN] Recycling and casting of secondary aluminium | electricity | from technosphere (energy_carrier) | energy | 0.576 | GJ | t | none |  | [MIDDEN] TC0224 | 48
[MIDDEN] Recycling and casting of secondary aluminium | natural gas | from technosphere (energy_carrier) | energy | 6.33 | GJ | t | none |  | [MIDDEN] TC0224 | 49
[MIDDEN] Recycling and casting of secondary aluminium | carbon dioxide | to environment (emission) | mass | 0.365 | t | t | none | Verified by TATA steel | [MIDDEN] TC0224 | 48
[MIDDEN] Sinter plant | sinter | reference_product | mass | 1 | Mt | 1 | none | average value | [MIDDEN] TC0019 | 49 | 2601
[MIDDEN] Sinter plant | iron ore | from environment (natural resource) | mass | 0.8 | Mt | Mt | none |  | [MIDDEN] TC0019 | 50
[MIDDEN] Sinter plant | limestone | from technosphere (material) | mass | 0.18 | Mt | Mt | none |  | [MIDDEN] TC0019 | 50
[MIDDEN] Sinter plant | coke | from technosphere (other) | mass | 0.04 | Mt | Mt | none | 1.326 kg/Nm3 (Airproducts.com, 2019). Assumed 30% oxygen enrichment of dry air blast. 3.96e7 Nm3. Assumed 30% oxygen enrichment of dry air blast | [MIDDEN] TC0019
[MIDDEN] Sinter plant | electricity | from technosphere (energy_carrier) | energy | 0.124 | PJ | Mt | none |  | [MIDDEN] TC0019 | 50
[MIDDEN] Sinter plant | natural gas | from technosphere (energy_carrier) | energy | 0.04 | PJ | Mt | none | Verified by TATA Steel | [MIDDEN] TC0019 | 48
[MIDDEN] Sinter plant | carbon dioxide | to environment (emission) | mass | 0.07 | Mt | Mt | none | Verified by TATA Steel | [MIDDEN] TC0019 | 48
[MIDDEN] TGR-blast furnace + CCS | pig iron | reference_product | mass | 1 | Mt | 1 | none | Verified by TATA steel | [MIDDEN] TC0030 | 48 | 7201
[MIDDEN] TGR-blast furnace + CCS | slag | to technosphere (waste) | mass | 0.26 | Mt | Mt | none | coke oven gas (COG) | [MIDDEN] TC0030 | 50
[MIDDEN] TGR-blast furnace + CCS | tail gas | to technosphere (by-product) | energy | 0.7 | PJ | Mt | none | Blast furnace gas (BFG). Verified by TATA Steel | [MIDDEN] TC0030 | 48
[MIDDEN] TGR-blast furnace + CCS | carbon dioxide, compressed | to technosphere (by-product) | mass | 0.786 | Mt | Mt | none |  | [MIDDEN] TC0030 | 50
[MIDDEN] TGR-blast furnace + CCS | coal | from technosphere (energy_carrier) | energy | 5.15 | PJ | Mt | none | average value | [MIDDEN] TC0030 | 49
[MIDDEN] TGR-blast furnace + CCS | electricity | from technosphere (energy_carrier) | energy | 0.301 | PJ | Mt | none | Emission factors + carbon content of materials (example calculation in reference) | [MIDDEN] TC0030 | 48
[MIDDEN] TGR-blast furnace + CCS | oxygen | from technosphere (material) | mass | 266 | kt | Mt | none |  | [MIDDEN] TC0030
[MIDDEN] TGR-blast furnace + CCS | sinter | from technosphere (material) | mass | 0.792 | Mt | Mt | none | Verified by TATA Steel | [MIDDEN] TC0030 | 48
[MIDDEN] TGR-blast furnace + CCS | iron ore pellets | from technosphere (material) | mass | 0.792 | Mt | Mt | none |  | [MIDDEN] TC0030 | 50
[MIDDEN] TGR-blast furnace + CCS | coke oven gas | to technosphere (by-product) | energy | 0.29 | PJ | Mt | none |  | [MIDDEN] TC0030 | 50
[MIDDEN] TGR-blast furnace + CCS | coke | from technosphere (other) | mass | 0.187 | Mt | Mt | none |  | [MIDDEN] TC0030 | 50
[MIDDEN] TGR-blast furnace + CCS | carbon dioxide | to environment (emission) | mass | 0.0489 | Mt | Mt | none | average value | [MIDDEN] TC0030 | 49
[MIDDEN] ULCOLYSIS cell | crude steel | reference_product | mass | 1 | Mt | 1 | none | Coke = 28.5 MJ/kg | [MIDDEN] TC0042 |  | 7206
[MIDDEN] ULCOLYSIS cell | slag | to technosphere (waste) | mass | 0.0529 | Mt | Mt | none |  | [MIDDEN] TC0042 | 50
[MIDDEN] ULCOLYSIS cell | oxygen | from technosphere (material) | mass | 399 | kt | Mt | none |  | [MIDDEN] TC0042 | 48
[MIDDEN] ULCOLYSIS cell | iron ore | from environment (natural resource) | mass | 1.48 | Mt | Mt | none | Verified by TATA Steel | [MIDDEN] TC0042 | 48
[MIDDEN] ULCOLYSIS cell | electricity | from technosphere (energy_carrier) | energy | 14.2 | PJ | Mt | none | In cases of coke dry quenching (with heat recovery in the form of steam). | [MIDDEN] TC0042 | 49
[MIDDEN] ULCORED reactor with carbon capture | sponge iron | reference_product | mass | 1 | Mt | 1 | none | Verified by TATA steel | [MIDDEN] TC0036 | 48 | 7203
[MIDDEN] ULCORED reactor with carbon capture | carbon dioxide, compressed | to technosphere (by-product) | mass | 0.396 | Mt | Mt | none | estimated in conjunction with quantity of coke breeze produced by coke plant. coal replaced coke from base case | [MIDDEN] TC0036 | 49
[MIDDEN] ULCORED reactor with carbon capture | iron ore pellets | from technosphere (material) | mass | 1.33 | Mt | Mt | none | natural gas replaces BOFG | [MIDDEN] TC0036
[MIDDEN] ULCORED reactor with carbon capture | natural gas | from technosphere (energy_carrier) | energy | 7.95 | PJ | Mt | none | average value | [MIDDEN] TC0036 | 49
[MIDDEN] ULCORED reactor with carbon capture | oxygen | from technosphere (material) | mass | 212 | kt | Mt | none |  | [MIDDEN] TC0036
[MIDDEN] ULCORED reactor with carbon capture | electricity | from technosphere (energy_carrier) | energy | 0.632 | PJ | Mt | none | Verified by TATA Steel | [MIDDEN] TC0036 | 48
[MIDDEN] ULCORED reactor with carbon capture | carbon dioxide | to environment (emission) | mass | 0.0278 | Mt | Mt | none | Emission factors + carbon content of materials (example calculation in reference) | [MIDDEN] TC0036 | 48
[MIDDEN] ULCOWIN | iron plate | reference_product | mass | 1 | Mt | 1 | none | assuming all BOFG heavy use is inputted into the pellet plant. Verified by TATA steel | [MIDDEN] TC0040 |  | 7208
[MIDDEN] ULCOWIN | slag | to technosphere (waste) | mass | 0.05 | Mt | Mt | none | Deduced from overall natural gas use (CBS) and equal amount used in pellet and sinter plant assumption | [MIDDEN] TC0040 | 50
[MIDDEN] ULCOWIN | oxygen | from technosphere (material) | mass | 390 | kt | Mt | none | average value | [MIDDEN] TC0040 | 49
[MIDDEN] ULCOWIN | iron ore | from environment (natural resource) | mass | 1.46 | Mt | Mt | none | Verified by TATA Steel | [MIDDEN] TC0040 | 48
[MIDDEN] ULCOWIN | electricity | from technosphere (energy_carrier) | energy | 9.61 | PJ | Mt | none | Verified by TATA Steel | [MIDDEN] TC0040 | 48
[MIDDEN] ULCOWIN | limestone | from technosphere (material) | mass | 0.0276 | Mt | Mt | none | Emission factors + carbon content of materials (example calculation in reference) | [MIDDEN] TC0040 | 48
[MIDDEN] ULCOWIN | carbon dioxide | to environment (emission) | mass | 0.0122 | Mt | Mt | none |  | [MIDDEN] TC0040
[MIDDEN] Water electrolyser | hydrogen | reference_product | mass | 1 | kt | 1 | none |  | [MIDDEN] TC0038 |  | 2804
[MIDDEN] Water electrolyser | oxygen | from technosphere (material) | mass | 7.91 | kt | kt | none | Verified by TATA steel | [MIDDEN] TC0038 | 48
[MIDDEN] Water electrolyser | electricity | from technosphere (energy_carrier) | energy | 0.244 | PJ | kt | none |  | [MIDDEN] TC0038 | 49
[MIDDEN] Wetted cathodes | aliminium, primary, liquid | reference_product | mass | 1 | t | 1 | none |  | [MIDDEN] TC0220 |  | 7601
[MIDDEN] Wetted cathodes | aluminium fluoride | from technosphere (material) | mass | 16.5 | kg | t | none | Verified by TATA steel | [MIDDEN] TC0220 | 48
[MIDDEN] Wetted cathodes | alumina | from technosphere (material) | mass | 1.93 | t | t | none | Verified by TATA steel | [MIDDEN] TC0220 | 48
[MIDDEN] Wetted cathodes | prebaked carbon anodes | from technosphere (product) | mass | 0.43 | t | t | none | estimated in conjunction with quantity of coke breeze produced by coke plant | [MIDDEN] TC0220 | 49
[MIDDEN] Wetted cathodes | electricity | from technosphere (energy_carrier) | energy | 44.4 | GJ | t | none | lowest value | [MIDDEN] TC0220 | 49
[MIDDEN] Wetted cathodes | carbon dioxide | to environment (emission) | mass | 1.58 | t | t | none | Deduced from overall natural gas use (CBS) and equal amount used in pellet and sinter plant assumption | [MIDDEN] TC0220 | 50
[MIDDEN] Wetted cathodes | F-gases | to environment (emission) |  | 0.000138 | kt_F_gases_eq | t | none | Emission factors + carbon content of materials (example calculation in reference) | [MIDDEN] TC0220 | 48
[MPP] Hall-Heroult + CCS | aluminium, primary | reference_product | mass | 1 | t | 1 | none |  | [MPP] Hall-Heroult + CCS |  | 7601
[MPP] Hall-Heroult + CCS | alumina | from technosphere (material) | mass | 1.935 | kg | t | none |  | [MPP] Hall-Heroult + CCS | 25
[MPP] Hall-Heroult + CCS | electricity | from technosphere (energy_carrier) | energy | 55.98 | GJ | t | 13;0.88*value;1.12*value;none;none;none |  | [MPP] Hall-Heroult + CCS
[MPP] Hall-Heroult + CCS | PFC | to environment (emission) | mass | 0.38 | t_CO2-eq | t | none |  | [MPP] Hall-Heroult + CCS
[MPP] Hall-Heroult + CCS | carbon dioxide | to environment (emission, process) | mass | 0.16 | t | t | none |  | [MPP] Hall-Heroult + CCS
[MPP] Hall-Heroult + CCS | carbon dioxide | to environment (emission, process) | mass | 0.2 | t | t | none | to environment (emission, process and energy from anode production) | [MPP] Hall-Heroult + CCS
[MPP] Hall-Heroult + CCS | carbon dioxide | to environment (emission, process) | mass | 0.43 | t | t | none | to environment (emission, CCS thermal energy) | [MPP] Hall-Heroult + CCS
[MPP] Hall-Heroult process | aluminium, primary | reference_product | mass | 1 | t | 1 | none |  | [MPP] Hall-Heroult |  | 7601
[MPP] Hall-Heroult process | alumina | from technosphere (material) | mass | 1.935 | kg | t | none |  | [MPP] Hall-Heroult | 25
[MPP] Hall-Heroult process | electricity | from technosphere (energy_carrier) | energy | 55.26 | GJ | t | 13;0.88*value;1.12*value;none;none;none |  | [MPP] Hall-Heroult
[MPP] Hall-Heroult process | PFC | to environment (emission) | mass | 0.38 | t_CO2-eq | t | none |  | [MPP] Hall-Heroult
[MPP] Hall-Heroult process | carbon dioxide | to environment (emission, process) | mass | 1.55 | t | t | none |  | [MPP] Hall-Heroult
[MPP] Hall-Heroult process | carbon dioxide | to environment (emission, process and energy from anode production) | mass | 0.2 | t | t | none |  | [MPP] Hall-Heroult
[MPP] Inert anodes | aluminium, primary | reference_product | mass | 1 | t | 1 | none |  | [MPP] Inert anodes |  | 7601
[MPP] Inert anodes | alumina | from technosphere (material) | mass | 1.935 | kg | t | none |  | [MPP] Inert anodes | 25
[MPP] Inert anodes | electricity | from technosphere (energy_carrier) | energy | 55.26 | GJ | t | 13;0.88*value;1.12*value;none;none;none | Inert anodes assumed to require the same amount of electricity consumption as carbon anodes; assumption developed and validated during stakeholder engagement. | [MPP] Inert anodes
[MPP] Inert anodes | carbon dioxide | to environment (emission, process and energy from anode production) | mass | 0.1 | t_CO2-eq | t | none |  | [MPP] Inert anodes
[Open-IDTD] Alkali-activated cement | cement | reference_product | mass | 1 | t | 1 | none |  | [Open-IDTD] AAC |  | 2523
[Open-IDTD] Alkali-activated cement | biomass | from technosphere (energy_carrier) | energy | 0.06 | GJ | t | none |  | [Open-IDTD] AAC
[Open-IDTD] Alkali-activated cement | coal | from technosphere (energy_carrier) | energy | 0.74 | GJ | t | none |  | [Open-IDTD] AAC
[Open-IDTD] Alkali-activated cement | electricity | from technosphere (energy_carrier) | energy | 0.11 | GJ | t | none |  | [Open-IDTD] AAC
[Open-IDTD] Alkali-activated cement | heavy fuel oil | from technosphere (energy_carrier) | energy | 0.19 | GJ | t | none |  | [Open-IDTD] AAC
[Open-IDTD] Alkali-activated cement | natural gas | from technosphere (energy_carrier) | energy | 0.09 | GJ | t | none |  | [Open-IDTD] AAC
[Open-IDTD] Alkali-activated cement | carbon dioxide | to environment (emission, combustion) | mass | 91.5791 | kg | t | none |  | [Open-IDTD] AAC
[Open-IDTD] All electric furnace | glass | reference_product | mass | 1 | t | 1 | none |  | [Open-IDTD] All electric furnace |  | 7003
[Open-IDTD] All electric furnace | electricity | from technosphere (energy_carrier) | energy | 3.3 | GJ | t | none |  | [Open-IDTD] All electric furnace
[Open-IDTD] All electric furnace | oil | from technosphere (energy_carrier) | energy | 7.5 | GJ | t | none |  | [Open-IDTD] All electric furnace
[Open-IDTD] All electric furnace | carbon dioxide | to environment (emission, combustion) | mass | 553.2604 | kg | t | none |  | [Open-IDTD] All electric furnace
[Open-IDTD] Bayer process | alumina | reference_product | mass | 1 | t | 1 | none |  | [Open-IDTD] Bayer process |  | 281820
[Open-IDTD] Bayer process | coal | from technosphere (energy_carrier) | energy | 8.47 | GJ | t | none |  | [Open-IDTD] Bayer process
[Open-IDTD] Bayer process | electricity | from technosphere (energy_carrier) | energy | 1.07 | GJ | t | none |  | [Open-IDTD] Bayer process
[Open-IDTD] Bayer process | heavy fuel oil | from technosphere (energy_carrier) | energy | 1.13 | GJ | t | none |  | [Open-IDTD] Bayer process
[Open-IDTD] Bayer process | natural gas | from technosphere (energy_carrier) | energy | 4.03 | GJ | t | none |  | [Open-IDTD] Bayer process
[Open-IDTD] Bayer process | carbon dioxide | to environment (emission, combustion) | mass | 1126.3258 | kg | t | none |  | [Open-IDTD] Bayer process
[Open-IDTD] Belite cement | cement | reference_product | mass | 1 | t | 1 | none |  | [Open-IDTD] Belite cement |  | 2523
[Open-IDTD] Belite cement | biomass | from technosphere (energy_carrier) | energy | 0.2 | GJ | t | none |  | [Open-IDTD] Belite cement
[Open-IDTD] Belite cement | coal | from technosphere (energy_carrier) | energy | 2.4 | GJ | t | none |  | [Open-IDTD] Belite cement
[Open-IDTD] Belite cement | electricity | from technosphere (energy_carrier) | energy | 0.43 | GJ | t | none |  | [Open-IDTD] Belite cement
[Open-IDTD] Belite cement | heavy fuel oil | from technosphere (energy_carrier) | energy | 0.6 | GJ | t | none |  | [Open-IDTD] Belite cement
[Open-IDTD] Belite cement | natural gas | from technosphere (energy_carrier) | energy | 0.31 | GJ | t | none |  | [Open-IDTD] Belite cement
[Open-IDTD] Belite cement | carbon dioxide | to environment (emission, combustion) | mass | 296.8538 | kg | t | none |  | [Open-IDTD] Belite cement
[Open-IDTD] Bioethanol DH | olefins | reference_product | mass | 1 | t | 1 | none |  | [Open-IDTD] Bioethanol DH |  | 2901-2903
[Open-IDTD] Bioethanol DH | biomass | from technosphere (energy_carrier) | energy | 1.6 | GJ | t | none |  | [Open-IDTD] Bioethanol DH
[Open-IDTD] Bioethanol DH | machine drive | from technosphere (energy_carrier) | energy | 1.9 | GJ | t | none |  | [Open-IDTD] Bioethanol DH
[Open-IDTD] Bioethanol DH | steam | from technosphere (energy_carrier) | energy | 45.5 | GJ | t | none |  | [Open-IDTD] Bioethanol DH
[Open-IDTD] Bioethanol DH | biomass | from technosphere (feedstock) | energy | 45.9 | GJ | t | none |  | [Open-IDTD] Bioethanol DH
[Open-IDTD] Bioethanol DH | carbon dioxide | to environment (emission, combustion) | mass | 22.2568 | kg | t | none |  | [Open-IDTD] Bioethanol DH
[Open-IDTD] Biomass GSF_MeOH | methanol | reference_product | mass | 1 | t | 1 | none |  | [Open-IDTD] Biomass GSF_MeOH |  | 290513
[Open-IDTD] Biomass GSF_MeOH | biomass | from technosphere (energy_carrier) | energy | 28 | GJ | t | none |  | [Open-IDTD] Biomass GSF_MeOH
[Open-IDTD] Biomass GSF_MeOH | machine drive | from technosphere (energy_carrier) | energy | 5 | GJ | t | none |  | [Open-IDTD] Biomass GSF_MeOH
[Open-IDTD] Biomass GSF_MeOH | biomass | from technosphere (feedstock) | energy | 28.4 | GJ | t | none |  | [Open-IDTD] Biomass GSF_MeOH
[Open-IDTD] Biomass GSF_MeOH | carbon dioxide | to environment (emission, combustion) | mass | 389.4944 | kg | t | none |  | [Open-IDTD] Biomass GSF_MeOH
[Open-IDTD] Biomass GSF_NH3 | ammonia | reference_product | mass | 1 | t | 1 | none |  | [Open-IDTD] Biomass GSF_NH3 |  | 281410
[Open-IDTD] Biomass GSF_NH3 | biomass | from technosphere (energy_carrier) | energy | 26.3 | GJ | t | none |  | [Open-IDTD] Biomass GSF_NH3
[Open-IDTD] Biomass GSF_NH3 | electricity | from technosphere (energy_carrier) | energy | 5 | GJ | t | none |  | [Open-IDTD] Biomass GSF_NH3
[Open-IDTD] Biomass GSF_NH3 | biomass | from technosphere (feedstock) | energy | 27 | GJ | t | none |  | [Open-IDTD] Biomass GSF_NH3
[Open-IDTD] Biomass GSF_NH3 | carbon dioxide | to environment (emission, combustion) | mass | 365.8466 | kg | t | none |  | [Open-IDTD] Biomass GSF_NH3
[Open-IDTD] Blast Furnace + Basic oxygen Furnace | steel, primary | reference_product | mass | 1 | t | 1 | none |  | [Open-IDTD] BF/BOF |  | 7206
[Open-IDTD] Blast Furnace + Basic oxygen Furnace | BF/BOF gas | from technosphere (energy_carrier) | energy | 3.06 | GJ | t | none |  | [Open-IDTD] BF/BOF
[Open-IDTD] Blast Furnace + Basic oxygen Furnace | BF reductant | from technosphere (energy_carrier) | energy | 13.3 | GJ | t | none |  | [Open-IDTD] BF/BOF
[Open-IDTD] Blast Furnace + Basic oxygen Furnace | coke oven gas | from technosphere (energy_carrier) | energy | 0.89 | GJ | t | none |  | [Open-IDTD] BF/BOF
[Open-IDTD] Blast Furnace + Basic oxygen Furnace | machine drive | from technosphere (energy_carrier) | energy | 0.6 | GJ | t | none |  | [Open-IDTD] BF/BOF
[Open-IDTD] Blast Furnace + Basic oxygen Furnace | natural gas | from technosphere (energy_carrier) | energy | 0.69 | GJ | t | none |  | [Open-IDTD] BF/BOF
[Open-IDTD] Blast Furnace + Basic oxygen Furnace | steam | from technosphere (energy_carrier) | energy | 0.17 | GJ | t | none |  | [Open-IDTD] BF/BOF
[Open-IDTD] Blast Furnace + Basic oxygen Furnace | carbon dioxide | to environment (emission, combustion) | mass | 1472.8427 | kg | t | none |  | [Open-IDTD] BF/BOF
[Open-IDTD] Blast Furnace + Basic oxygen Furnace w/ CO2 capture | steel, primary | reference_product | mass | 1 | t | 1 | none |  | [Open-IDTD] BF/BOF w/ CCS |  | 7206
[Open-IDTD] Blast Furnace + Basic oxygen Furnace w/ CO2 capture | BF/BOF gas | from technosphere (energy_carrier) | energy | 3.06 | GJ | t | none |  | [Open-IDTD] BF/BOF w/ CCS
[Open-IDTD] Blast Furnace + Basic oxygen Furnace w/ CO2 capture | BF reductant | from technosphere (energy_carrier) | energy | 13.3 | GJ | t | none |  | [Open-IDTD] BF/BOF w/ CCS
[Open-IDTD] Blast Furnace + Basic oxygen Furnace w/ CO2 capture | coke oven gas | from technosphere (energy_carrier) | energy | 0.89 | GJ | t | none |  | [Open-IDTD] BF/BOF w/ CCS
[Open-IDTD] Blast Furnace + Basic oxygen Furnace w/ CO2 capture | machine drive | from technosphere (energy_carrier) | energy | 0.94 | GJ | t | none |  | [Open-IDTD] BF/BOF w/ CCS
[Open-IDTD] Blast Furnace + Basic oxygen Furnace w/ CO2 capture | natural gas | from technosphere (energy_carrier) | energy | 0.69 | GJ | t | none |  | [Open-IDTD] BF/BOF w/ CCS
[Open-IDTD] Blast Furnace + Basic oxygen Furnace w/ CO2 capture | steam | from technosphere (energy_carrier) | energy | 0.17 | GJ | t | none |  | [Open-IDTD] BF/BOF w/ CCS
[Open-IDTD] Blast Furnace + Basic oxygen Furnace w/ CO2 capture | steam | to technosphere (by-product) | energy | 3.1 | GJ | t | none |  | [Open-IDTD] BF/BOF w/ CCS
[Open-IDTD] Blast Furnace + Basic oxygen Furnace w/ CO2 capture | carbon dioxide | to environment (emission, combustion) | mass | 1472.8427 | kg | t | none |  | [Open-IDTD] BF/BOF w/ CCS
[Open-IDTD] Blast Furnace + Basic oxygen Furnace w/ CO2 capture | carbon dioxide | to technosphere (by-product) | mass | 1146.8487 | kg | t | none |  | [Open-IDTD] BF/BOF w/ CCS
[Open-IDTD] Blended cement | cement | reference_product | mass | 1 | t | 1 | none |  | [Open-IDTD] Blended cement |  | 2523
[Open-IDTD] Blended cement | cement clinker | from technosphere (material) | mass | 0.7 | t | 1 | none |  | [Open-IDTD] Blended cement
[Open-IDTD] Blended cement | slag | from technosphere (material) | mass | 0.3 | t | 1 | none |  | [Open-IDTD] Blended cement
[Open-IDTD] Carbothermic reduction | aluminium, primary | reference_product | mass | 1 | t | 1 | none |  | [Open-IDTD] Carbothermic reduction |  | 7601
[Open-IDTD] Carbothermic reduction | alumina | from technosphere (material) | mass | 1.9 | t | t | none |  | [Open-IDTD] Carbothermic reduction
[Open-IDTD] Carbothermic reduction | electricity | from technosphere (energy_carrier) | energy | 34.08 | GJ | t | none |  | [Open-IDTD] Carbothermic reduction
[Open-IDTD] Carbothermic reduction | natural gas | from technosphere (energy_carrier) | energy | 1.96 | GJ | t | none |  | [Open-IDTD] Carbothermic reduction
[Open-IDTD] Carbothermic reduction | carbon dioxide | to environment (emission, combustion) | mass | 109.8984 | kg | t | none |  | [Open-IDTD] Carbothermic reduction
[Open-IDTD] Ceramics | ceramics | reference_product | mass | 1 | t | 1 | none |  | [Open-IDTD] Ceramics |  | 6901
[Open-IDTD] Ceramics | electricity | from technosphere (energy_carrier) | energy | 0.32 | GJ | t | none |  | [Open-IDTD] Ceramics
[Open-IDTD] Ceramics | natural gas | from technosphere (energy_carrier) | energy | 2.3 | GJ | t | none |  | [Open-IDTD] Ceramics
[Open-IDTD] Ceramics | carbon dioxide | to environment (emission, combustion) | mass | 128.9625 | kg | t | none |  | [Open-IDTD] Ceramics
[Open-IDTD] Coal GSF_MeOH | methanol | reference_product | mass | 1 | t | 1 | none |  | [Open-IDTD] Coal GSF_MeOH |  | 290513
[Open-IDTD] Coal GSF_MeOH | coal | from technosphere (energy_carrier) | energy | 26.9 | GJ | t | none |  | [Open-IDTD] Coal GSF_MeOH
[Open-IDTD] Coal GSF_MeOH | machine drive | from technosphere (energy_carrier) | energy | 3.7 | GJ | t | none |  | [Open-IDTD] Coal GSF_MeOH
[Open-IDTD] Coal GSF_MeOH | coal | from technosphere (feedstock) | energy | 19.5 | GJ | t | none |  | [Open-IDTD] Coal GSF_MeOH
[Open-IDTD] Coal GSF_MeOH | steam | to technosphere (by-product) | energy | 5.5 | GJ | t | none |  | [Open-IDTD] Coal GSF_MeOH
[Open-IDTD] Coal GSF_MeOH | carbon dioxide | to environment (emission, combustion) | mass | 2582.8227 | kg | t | none |  | [Open-IDTD] Coal GSF_MeOH
[Open-IDTD] Coal GSF_NH3 | ammonia | reference_product | mass | 1 | t | 1 | none |  | [Open-IDTD] Coal GSF_NH3 |  | 281410
[Open-IDTD] Coal GSF_NH3 | coal | from technosphere (energy_carrier) | energy | 23.6 | GJ | t | none |  | [Open-IDTD] Coal GSF_NH3
[Open-IDTD] Coal GSF_NH3 | electricity | from technosphere (energy_carrier) | energy | 3.7 | GJ | t | none |  | [Open-IDTD] Coal GSF_NH3
[Open-IDTD] Coal GSF_NH3 | coal | from technosphere (feedstock) | energy | 19.5 | GJ | t | none |  | [Open-IDTD] Coal GSF_NH3
[Open-IDTD] Coal GSF_NH3 | steam | to technosphere (by-product) | energy | 1.5 | GJ | t | none |  | [Open-IDTD] Coal GSF_NH3
[Open-IDTD] Coal GSF_NH3 | carbon dioxide | to environment (emission, combustion) | mass | 2265.9708 | kg | t | none |  | [Open-IDTD] Coal GSF_NH3
[Open-IDTD] COG SR | methanol | reference_product | mass | 1 | t | 1 | none |  | [Open-IDTD] COG SR |  | 290513
[Open-IDTD] COG SR | coke oven gas | from technosphere (energy_carrier) | energy | 26.9 | GJ | t | none |  | [Open-IDTD] COG SR
[Open-IDTD] COG SR | machine drive | from technosphere (energy_carrier) | energy | 3.7 | GJ | t | none |  | [Open-IDTD] COG SR
[Open-IDTD] COG SR | natural gas | from technosphere (feedstock) | energy | 21.9 | GJ | t | none |  | [Open-IDTD] COG SR
[Open-IDTD] COG SR | steam | to technosphere (by-product) | energy | 5.5 | GJ | t | none |  | [Open-IDTD] COG SR
[Open-IDTD] COG SR | carbon dioxide | to environment (emission, combustion) | mass | 1194.36 | kg | t | none |  | [Open-IDTD] COG SR
[Open-IDTD] Copper production | copper | reference_product | mass | 1 | t | 1 | none |  | [Open-IDTD] Copper |  | 7402
[Open-IDTD] Copper production | coal | from technosphere (energy_carrier) | energy | 0.26 | GJ | t | none |  | [Open-IDTD] Copper
[Open-IDTD] Copper production | electricity | from technosphere (energy_carrier) | energy | 11.01 | GJ | t | none |  | [Open-IDTD] Copper
[Open-IDTD] Copper production | heavy fuel oil | from technosphere (energy_carrier) | energy | 0.45 | GJ | t | none |  | [Open-IDTD] Copper
[Open-IDTD] Copper production | machine drive | from technosphere (energy_carrier) | energy | 11.26 | GJ | t | none |  | [Open-IDTD] Copper
[Open-IDTD] Copper production | natural gas | from technosphere (energy_carrier) | energy | 3.33 | GJ | t | none |  | [Open-IDTD] Copper
[Open-IDTD] Diaphragm | chlorine | reference_product | mass | 1 | t | 1 | none |  | [Open-IDTD] Diaphragm |  | 28011
[Open-IDTD] Diaphragm | electricity | from technosphere (energy_carrier) | energy | 10.26 | GJ | t | none |  | [Open-IDTD] Diaphragm
[Open-IDTD] Diaphragm | machine drive | from technosphere (energy_carrier) | energy | 0.93 | GJ | t | none |  | [Open-IDTD] Diaphragm
[Open-IDTD] Diaphragm | steam | from technosphere (energy_carrier) | energy | 1.44 | GJ | t | none |  | [Open-IDTD] Diaphragm
[Open-IDTD] Direct Reduced Iron + Electric Arc Furnace | steel, primary | reference_product | mass | 1 | t | 1 | none |  | [Open-IDTD] DRI/EAF |  | 7203
[Open-IDTD] Direct Reduced Iron + Electric Arc Furnace | electricity | from technosphere (energy_carrier) | energy | 1.21 | GJ | t | none |  | [Open-IDTD] DRI/EAF
[Open-IDTD] Direct Reduced Iron + Electric Arc Furnace | natural gas | from technosphere (energy_carrier) | energy | 21.19 | GJ | t | none |  | [Open-IDTD] DRI/EAF
[Open-IDTD] Direct Reduced Iron + Electric Arc Furnace | steam | to technosphere (by-product) | energy | 0.2 | GJ | t | none |  | [Open-IDTD] DRI/EAF
[Open-IDTD] Direct Reduced Iron + Electric Arc Furnace | carbon dioxide | to environment (emission, combustion) | mass | 1188.1367 | kg | t | none |  | [Open-IDTD] DRI/EAF
[Open-IDTD] Direct Reduced Iron + Electric Arc Furnace w/ CO2 capture | steel, primary | reference_product | mass | 1 | t | 1 | none |  | [Open-IDTD] DRI/EAF w/ CCS |  | 7203
[Open-IDTD] Direct Reduced Iron + Electric Arc Furnace w/ CO2 capture | electricity | from technosphere (energy_carrier) | energy | 1 | GJ | t | none |  | [Open-IDTD] DRI/EAF w/ CCS
[Open-IDTD] Direct Reduced Iron + Electric Arc Furnace w/ CO2 capture | machine drive | from technosphere (energy_carrier) | energy | 0.35 | GJ | t | none |  | [Open-IDTD] DRI/EAF w/ CCS
[Open-IDTD] Direct Reduced Iron + Electric Arc Furnace w/ CO2 capture | natural gas | from technosphere (energy_carrier) | energy | 17.5 | GJ | t | none |  | [Open-IDTD] DRI/EAF w/ CCS
[Open-IDTD] Direct Reduced Iron + Electric Arc Furnace w/ CO2 capture | steam | to technosphere (by-product) | energy | 0.2 | GJ | t | none |  | [Open-IDTD] DRI/EAF w/ CCS
[Open-IDTD] Direct Reduced Iron + Electric Arc Furnace w/ CO2 capture | carbon dioxide | to environment (emission, combustion) | mass | 981.2361 | kg | t | none |  | [Open-IDTD] DRI/EAF w/ CCS
[Open-IDTD] Direct Reduced Iron + Electric Arc Furnace w/ CO2 capture | carbon dioxide | to technosphere (by-product) | mass | 782.4547 | kg | t | none |  | [Open-IDTD] DRI/EAF w/ CCS
[Open-IDTD] Dry clinker | cement clinker | reference_product | mass | 1 | t | 1 | none |  | [Open-IDTD] Dry clinker |  | 2523
[Open-IDTD] Dry clinker | biomass | from technosphere (energy_carrier) | energy | 0.22 | GJ | t | none |  | [Open-IDTD] Dry clinker
[Open-IDTD] Dry clinker | coal | from technosphere (energy_carrier) | energy | 2.67 | GJ | t | none |  | [Open-IDTD] Dry clinker
[Open-IDTD] Dry clinker | electricity | from technosphere (energy_carrier) | energy | 0.41 | GJ | t | none |  | [Open-IDTD] Dry clinker
[Open-IDTD] Dry clinker | heavy fuel oil | from technosphere (energy_carrier) | energy | 0.67 | GJ | t | none |  | [Open-IDTD] Dry clinker
[Open-IDTD] Dry clinker | natural gas | from technosphere (energy_carrier) | energy | 0.34 | GJ | t | none |  | [Open-IDTD] Dry clinker
[Open-IDTD] Dry clinker | carbon dioxide | to environment (emission, combustion) | mass | 330.1344 | kg | t | none |  | [Open-IDTD] Dry clinker
[Open-IDTD] Dry clinker | carbon dioxide | to environment (emission, process) | mass | 505.2 | kg | t | none |  | [Open-IDTD] Dry clinker
[Open-IDTD] Efficient dry feed rotary kiln + on-site CCS | cement clinker | reference_product | mass | 1 | t | 1 | none |  | [Open-IDTD] Dry cl. w/ post-comb. CCS |  | 2523
[Open-IDTD] Efficient dry feed rotary kiln + on-site CCS | biomass | from technosphere (energy_carrier) | energy | 0.22 | GJ | t | none |  | [Open-IDTD] Dry cl. w/ post-comb. CCS
[Open-IDTD] Efficient dry feed rotary kiln + on-site CCS | coal | from technosphere (energy_carrier) | energy | 2.67 | GJ | t | none |  | [Open-IDTD] Dry cl. w/ post-comb. CCS
[Open-IDTD] Efficient dry feed rotary kiln + on-site CCS | electricity | from technosphere (energy_carrier) | energy | 0.41 | GJ | t | none |  | [Open-IDTD] Dry cl. w/ post-comb. CCS
[Open-IDTD] Efficient dry feed rotary kiln + on-site CCS | heavy fuel oil | from technosphere (energy_carrier) | energy | 0.67 | GJ | t | none |  | [Open-IDTD] Dry cl. w/ post-comb. CCS
[Open-IDTD] Efficient dry feed rotary kiln + on-site CCS | machine drive | from technosphere (energy_carrier) | energy | 0.51 | GJ | t | none |  | [Open-IDTD] Dry cl. w/ post-comb. CCS
[Open-IDTD] Efficient dry feed rotary kiln + on-site CCS | natural gas | from technosphere (energy_carrier) | energy | 0.34 | GJ | t | none |  | [Open-IDTD] Dry cl. w/ post-comb. CCS
[Open-IDTD] Efficient dry feed rotary kiln + on-site CCS | steam | from technosphere (energy_carrier) | energy | 2.66 | GJ | t | none |  | [Open-IDTD] Dry cl. w/ post-comb. CCS
[Open-IDTD] Efficient dry feed rotary kiln + on-site CCS | carbon dioxide | to environment (emission, combustion) | mass | 330.1344 | kg | t | none |  | [Open-IDTD] Dry cl. w/ post-comb. CCS
[Open-IDTD] Efficient dry feed rotary kiln + on-site CCS | carbon dioxide | to environment (emission, process) | mass | 505.2 | kg | t | none |  | [Open-IDTD] Dry cl. w/ post-comb. CCS
[Open-IDTD] Efficient dry feed rotary kiln + on-site CCS | carbon dioxide | to technosphere (by-product) | mass | 835.1258 | kg | t | none |  | [Open-IDTD] Dry cl. w/ post-comb. CCS
[Open-IDTD] Efficient dry feed rotary kiln + oxy-combustion CCS | cement clinker | reference_product | mass | 1 | t | 1 | none |  | [Open-IDTD] Dry cl. w/ oxyfuel CCS |  | 2523
[Open-IDTD] Efficient dry feed rotary kiln + oxy-combustion CCS | biomass | from technosphere (energy_carrier) | energy | 0.22 | GJ | t | none |  | [Open-IDTD] Dry cl. w/ oxyfuel CCS
[Open-IDTD] Efficient dry feed rotary kiln + oxy-combustion CCS | coal | from technosphere (energy_carrier) | energy | 2.67 | GJ | t | none |  | [Open-IDTD] Dry cl. w/ oxyfuel CCS
[Open-IDTD] Efficient dry feed rotary kiln + oxy-combustion CCS | electricity | from technosphere (energy_carrier) | energy | 0.82 | GJ | t | none |  | [Open-IDTD] Dry cl. w/ oxyfuel CCS
[Open-IDTD] Efficient dry feed rotary kiln + oxy-combustion CCS | heavy fuel oil | from technosphere (energy_carrier) | energy | 0.67 | GJ | t | none |  | [Open-IDTD] Dry cl. w/ oxyfuel CCS
[Open-IDTD] Efficient dry feed rotary kiln + oxy-combustion CCS | natural gas | from technosphere (energy_carrier) | energy | 0.34 | GJ | t | none |  | [Open-IDTD] Dry cl. w/ oxyfuel CCS
[Open-IDTD] Efficient dry feed rotary kiln + oxy-combustion CCS | carbon dioxide | to environment (emission, combustion) | mass | 330.1344 | kg | t | none |  | [Open-IDTD] Dry cl. w/ oxyfuel CCS
[Open-IDTD] Efficient dry feed rotary kiln + oxy-combustion CCS | carbon dioxide | to environment (emission, process) | mass | 505.2 | kg | t | none |  | [Open-IDTD] Dry cl. w/ oxyfuel CCS
[Open-IDTD] Efficient dry feed rotary kiln + oxy-combustion CCS | carbon dioxide | to technosphere (by-product) | mass | 835.1258 | kg | t | none |  | [Open-IDTD] Dry cl. w/ oxyfuel CCS
[Open-IDTD] Electrolysis_MeOH | methanol | reference_product | mass | 1 | t | 1 | none |  | [Open-IDTD] Electrolysis_MeOH |  | 290513
[Open-IDTD] Electrolysis_MeOH | hydrogen | from technosphere (energy_carrier) | energy | 22.5 | GJ | t | none |  | [Open-IDTD] Electrolysis_MeOH
[Open-IDTD] Electrolysis_MeOH | machine drive | from technosphere (energy_carrier) | energy | 1.4 | GJ | t | none |  | [Open-IDTD] Electrolysis_MeOH
[Open-IDTD] Electrolysis_NH3 | ammonia | reference_product | mass | 1 | t | 1 | none |  | [Open-IDTD] Electrolysis_NH3 |  | 281410
[Open-IDTD] Electrolysis_NH3 | hydrogen | from technosphere (energy_carrier) | energy | 36 | GJ | t | none |  | [Open-IDTD] Electrolysis_NH3
[Open-IDTD] Electrolysis_NH3 | machine drive | from technosphere (energy_carrier) | energy | 5.74 | GJ | t | none |  | [Open-IDTD] Electrolysis_NH3
[Open-IDTD] Ethane SC | olefins | reference_product | mass | 1 | t | 1 | none |  | [Open-IDTD] Ethane SC |  | 2901-2903
[Open-IDTD] Ethane SC | ethane | from technosphere (energy_carrier) | energy | 17.1 | GJ | t | none |  | [Open-IDTD] Ethane SC
[Open-IDTD] Ethane SC | machine drive | from technosphere (energy_carrier) | energy | 0.8 | GJ | t | none |  | [Open-IDTD] Ethane SC
[Open-IDTD] Ethane SC | ethane | from technosphere (feedstock) | energy | 56.7 | GJ | t | none |  | [Open-IDTD] Ethane SC
[Open-IDTD] Ethane SC | steam | to technosphere (by-product) | energy | 0.1 | GJ | t | none |  | [Open-IDTD] Ethane SC
[Open-IDTD] Ethane SC | carbon dioxide | to environment (emission, combustion) | mass | 990.5248 | kg | t | none |  | [Open-IDTD] Ethane SC
[Open-IDTD] Ferroalloys | ferroalloys, primary | reference_product | mass | 1 | t | 1 | none |  | [Open-IDTD] Ferroalloys |  | 7202
[Open-IDTD] Ferroalloys | ferrochromium | from technosphere (material) | mass | 0.3 | t | t | none |  | [Open-IDTD] Ferroalloys
[Open-IDTD] Ferroalloys | ferrosilicon | from technosphere (material) | mass | 0.22 | t | t | none |  | [Open-IDTD] Ferroalloys
[Open-IDTD] Ferroalloys | siliconmanganese | from technosphere (material) | mass | 0.32 | t | t | none |  | [Open-IDTD] Ferroalloys
[Open-IDTD] Ferroalloys | ferromanganese | from technosphere (material) | mass | 0.16 | t | t | none |  | [Open-IDTD] Ferroalloys
[Open-IDTD] Ferroalloys | coke | from technosphere (energy_carrier) | energy | 16.99 | GJ | t | none |  | [Open-IDTD] Ferroalloys
[Open-IDTD] Ferroalloys | electricity | from technosphere (energy_carrier) | energy | 15.59 | GJ | t | none |  | [Open-IDTD] Ferroalloys
[Open-IDTD] Ferroalloys | carbon dioxide | to environment (emission, combustion) | mass | 1781.5714 | kg | t | none |  | [Open-IDTD] Ferroalloys
[Open-IDTD] Fossil fuel-fired furnace | glass | reference_product | mass | 1 | t | 1 | none |  | [Open-IDTD] Fossil fuel-fired furnace |  | 7003
[Open-IDTD] Fossil fuel-fired furnace | electricity | from technosphere (energy_carrier) | energy | 0.8 | GJ | t | none |  | [Open-IDTD] Fossil fuel-fired furnace
[Open-IDTD] Fossil fuel-fired furnace | natural gas | from technosphere (energy_carrier) | energy | 4.29 | GJ | t | none |  | [Open-IDTD] Fossil fuel-fired furnace
[Open-IDTD] Fossil fuel-fired furnace | oil | from technosphere (energy_carrier) | energy | 10.12 | GJ | t | none |  | [Open-IDTD] Fossil fuel-fired furnace
[Open-IDTD] Fossil fuel-fired furnace | carbon dioxide | to environment (emission, combustion) | mass | 987.0757 | kg | t | none |  | [Open-IDTD] Fossil fuel-fired furnace
[Open-IDTD] Gas oil SC | olefins | reference_product | mass | 1 | t | 1 | none |  | [Open-IDTD] Gas oil SC |  | 2901-2903
[Open-IDTD] Gas oil SC | gasoil | from technosphere (energy_carrier) | energy | 17.8 | GJ | t | none |  | [Open-IDTD] Gas oil SC
[Open-IDTD] Gas oil SC | machine drive | from technosphere (energy_carrier) | energy | 0.3 | GJ | t | none |  | [Open-IDTD] Gas oil SC
[Open-IDTD] Gas oil SC | gasoil | from technosphere (feedstock) | energy | 89.9 | GJ | t | none |  | [Open-IDTD] Gas oil SC
[Open-IDTD] Gas oil SC | steam | to technosphere (by-product) | energy | 2.1 | GJ | t | none |  | [Open-IDTD] Gas oil SC
[Open-IDTD] Gas oil SC | carbon dioxide | to environment (emission, combustion) | mass | 1318.98 | kg | t | none |  | [Open-IDTD] Gas oil SC
[Open-IDTD] Hall-Héroult | aluminium, primary | reference_product | mass | 1 | t | 1 | none |  | [Open-IDTD] Hall-Héroult |  | 7601
[Open-IDTD] Hall-Héroult | alumina | from technosphere (material) | mass | 1.9 | t | t | none |  | [Open-IDTD] Hall-Héroult
[Open-IDTD] Hall-Héroult | electricity | from technosphere (energy_carrier) | energy | 48.68 | GJ | t | none |  | [Open-IDTD] Hall-Héroult
[Open-IDTD] Hall-Héroult | natural gas | from technosphere (energy_carrier) | energy | 2.8 | GJ | t | none |  | [Open-IDTD] Hall-Héroult
[Open-IDTD] Hall-Héroult | carbon dioxide | to environment (emission, combustion) | mass | 156.9978 | kg | t | none |  | [Open-IDTD] Hall-Héroult
[Open-IDTD] HDR/EAF | steel, primary | reference_product | mass | 1 | t | 1 | none |  | [Open-IDTD] HDR/EAF |  | 7203
[Open-IDTD] HDR/EAF | electricity | from technosphere (energy_carrier) | energy | 1.8 | GJ | t | none |  | [Open-IDTD] HDR/EAF
[Open-IDTD] HDR/EAF | hydrogen | from technosphere (energy_carrier) | energy | 6.12 | GJ | t | none |  | [Open-IDTD] HDR/EAF
[Open-IDTD] HDR/EAF | machine drive | from technosphere (energy_carrier) | energy | 1.28 | GJ | t | none |  | [Open-IDTD] HDR/EAF
[Open-IDTD] HDR/EAF | natural gas | from technosphere (energy_carrier) | energy | 2.2 | GJ | t | none |  | [Open-IDTD] HDR/EAF
[Open-IDTD] HDR/EAF | steam | to technosphere (by-product) | energy | 0.2 | GJ | t | none |  | [Open-IDTD] HDR/EAF
[Open-IDTD] HDR/EAF | carbon dioxide | to environment (emission, combustion) | mass | 123.3554 | kg | t | none |  | [Open-IDTD] HDR/EAF
[Open-IDTD] Hisarna | steel, primary | reference_product | mass | 1 | t | 1 | none |  | [Open-IDTD] Hisarna |  | 7206
[Open-IDTD] Hisarna | coal | from technosphere (energy_carrier) | energy | 13.08 | GJ | t | none |  | [Open-IDTD] Hisarna
[Open-IDTD] Hisarna | coke oven gas | from technosphere (energy_carrier) | energy | 0.79 | GJ | t | none |  | [Open-IDTD] Hisarna
[Open-IDTD] Hisarna | machine drive | from technosphere (energy_carrier) | energy | 0.6 | GJ | t | none |  | [Open-IDTD] Hisarna
[Open-IDTD] Hisarna | natural gas | from technosphere (energy_carrier) | energy | 0.63 | GJ | t | none |  | [Open-IDTD] Hisarna
[Open-IDTD] Hisarna | steam | from technosphere (energy_carrier) | energy | 0.17 | GJ | t | none |  | [Open-IDTD] Hisarna
[Open-IDTD] Hisarna | recovered off-gas | to technosphere (by-product) | energy | 0.7 | GJ | t | none |  | [Open-IDTD] Hisarna
[Open-IDTD] Hisarna | carbon dioxide | to environment (emission, combustion) | mass | 1326.286 | kg | t | none |  | [Open-IDTD] Hisarna
[Open-IDTD] HIsarna w/ CCS | steel, primary | reference_product | mass | 1 | t | 1 | none |  | [Open-IDTD] HIsarna w/ CCS |  | 7206
[Open-IDTD] HIsarna w/ CCS | coal | from technosphere (energy_carrier) | energy | 13.08 | GJ | t | none |  | [Open-IDTD] HIsarna w/ CCS
[Open-IDTD] HIsarna w/ CCS | coke oven gas | from technosphere (energy_carrier) | energy | 0.79 | GJ | t | none |  | [Open-IDTD] HIsarna w/ CCS
[Open-IDTD] HIsarna w/ CCS | machine drive | from technosphere (energy_carrier) | energy | 0.96 | GJ | t | none |  | [Open-IDTD] HIsarna w/ CCS
[Open-IDTD] HIsarna w/ CCS | natural gas | from technosphere (energy_carrier) | energy | 0.63 | GJ | t | none |  | [Open-IDTD] HIsarna w/ CCS
[Open-IDTD] HIsarna w/ CCS | steam | from technosphere (energy_carrier) | energy | 0.17 | GJ | t | none |  | [Open-IDTD] HIsarna w/ CCS
[Open-IDTD] HIsarna w/ CCS | recovered off-gas | to technosphere (by-product) | energy | 0.7 | GJ | t | none |  | [Open-IDTD] HIsarna w/ CCS
[Open-IDTD] HIsarna w/ CCS | carbon dioxide | to environment (emission, combustion) | mass | 1326.286 | kg | t | none |  | [Open-IDTD] HIsarna w/ CCS
[Open-IDTD] HIsarna w/ CCS | carbon dioxide | to technosphere (by-product) | mass | 1012.0117 | kg | t | none |  | [Open-IDTD] HIsarna w/ CCS
[Open-IDTD] Inert anodes | aluminium, primary | reference_product | mass | 1 | t | 1 | none |  | [Open-IDTD] Inert anodes |  | 7601
[Open-IDTD] Inert anodes | alumina | from technosphere (material) | mass | 1.9 | t | t | none |  | [Open-IDTD] Inert anodes
[Open-IDTD] Inert anodes | electricity | from technosphere (energy_carrier) | energy | 38.28 | GJ | t | none |  | [Open-IDTD] Inert anodes
[Open-IDTD] Inert anodes | natural gas | from technosphere (energy_carrier) | energy | 2.2 | GJ | t | none |  | [Open-IDTD] Inert anodes
[Open-IDTD] Inert anodes | carbon dioxide | to environment (emission, combustion) | mass | 123.3554 | kg | t | none |  | [Open-IDTD] Inert anodes
[Open-IDTD] Kaolinite reduction | aluminium, primary | reference_product | mass | 1 | t | 1 | none |  | [Open-IDTD] Kaolinite reduction |  | 7601
[Open-IDTD] Kaolinite reduction | electricity | from technosphere (energy_carrier) | energy | 50.39 | GJ | t | none |  | [Open-IDTD] Kaolinite reduction
[Open-IDTD] Kraft process | kraft pulp | reference_product | mass | 1 | t | 1 | none |  | [Open-IDTD] Kraft process |  | 4703
[Open-IDTD] Kraft process | biomass | from technosphere (feedstock) | mass | 2.2 | t | t | none |  | [Open-IDTD] Kraft process
[Open-IDTD] Kraft process | machine drive | from technosphere (energy_carrier) | energy | 2.52 | GJ | t | none |  | [Open-IDTD] Kraft process
[Open-IDTD] Kraft process | process heat | from technosphere (energy_carrier) | energy | 11 | GJ | t | none |  | [Open-IDTD] Kraft process
[Open-IDTD] Kraft process | steam | from technosphere (energy_carrier) | energy | 11.2 | GJ | t | none |  | [Open-IDTD] Kraft process
[Open-IDTD] Kraft process | solid biomasswaste | to technosphere (by-product) | mass | 22.2 | t | t | none |  | [Open-IDTD] Kraft process
[Open-IDTD] Kraft/BLG | kraft pulp | reference_product | mass | 1 | t | 1 | none |  | [Open-IDTD] Kraft/BLG |  | 4703
[Open-IDTD] Kraft/BLG | machine drive | from technosphere (energy_carrier) | energy | 2.52 | GJ | t | none |  | [Open-IDTD] Kraft/BLG
[Open-IDTD] Kraft/BLG | process heat | from technosphere (energy_carrier) | energy | 11 | GJ | t | none |  | [Open-IDTD] Kraft/BLG
[Open-IDTD] Kraft/BLG | steam | from technosphere (energy_carrier) | energy | 11.2 | GJ | t | none |  | [Open-IDTD] Kraft/BLG
[Open-IDTD] Kroll process | titanium | reference_product | mass | 1 | t | 1 | none |  | [Open-IDTD] Titanium |  | 8108
[Open-IDTD] Kroll process | coal | from technosphere (energy_carrier) | energy | 92.02 | GJ | t | none |  | [Open-IDTD] Titanium
[Open-IDTD] Kroll process | coke | from technosphere (energy_carrier) | energy | 36 | GJ | t | none |  | [Open-IDTD] Titanium
[Open-IDTD] Kroll process | electricity | from technosphere (energy_carrier) | energy | 95.76 | GJ | t | none |  | [Open-IDTD] Titanium
[Open-IDTD] Kroll process | gasoil | from technosphere (energy_carrier) | energy | 64.61 | GJ | t | none |  | [Open-IDTD] Titanium
[Open-IDTD] Kroll process | LPG | from technosphere (energy_carrier) | energy | 3.3 | GJ | t | none |  | [Open-IDTD] Titanium
[Open-IDTD] Kroll process | natural gas | from technosphere (energy_carrier) | energy | 5.92 | GJ | t | none |  | [Open-IDTD] Titanium
[Open-IDTD] Long rotary kiln | lime | reference_product | mass | 1 | t | 1 | none |  | [Open-IDTD] Long rotary kiln |  | 2522
[Open-IDTD] Long rotary kiln | biomass | from technosphere (energy_carrier) | energy | 1.06 | GJ | t | none |  | [Open-IDTD] Long rotary kiln
[Open-IDTD] Long rotary kiln | coal | from technosphere (energy_carrier) | energy | 6.16 | GJ | t | none |  | [Open-IDTD] Long rotary kiln
[Open-IDTD] Long rotary kiln | electricity | from technosphere (energy_carrier) | energy | 0.08 | GJ | t | none |  | [Open-IDTD] Long rotary kiln
[Open-IDTD] Long rotary kiln | heavy fuel oil | from technosphere (energy_carrier) | energy | 0.08 | GJ | t | none |  | [Open-IDTD] Long rotary kiln
[Open-IDTD] Long rotary kiln | natural gas | from technosphere (energy_carrier) | energy | 0.23 | GJ | t | none |  | [Open-IDTD] Long rotary kiln
[Open-IDTD] Long rotary kiln | carbon dioxide | to environment (emission, combustion) | mass | 625.2651 | kg | t | none |  | [Open-IDTD] Long rotary kiln
[Open-IDTD] LPG POX_MeOH | methanol | reference_product | mass | 1 | t | 1 | none |  | [Open-IDTD] LPG POX_MeOH |  | 290513
[Open-IDTD] LPG POX_MeOH | LPG | from technosphere (energy_carrier) | energy | 14.8 | GJ | t | none |  | [Open-IDTD] LPG POX_MeOH
[Open-IDTD] LPG POX_MeOH | machine drive | from technosphere (energy_carrier) | energy | 2 | GJ | t | none |  | [Open-IDTD] LPG POX_MeOH
[Open-IDTD] LPG POX_MeOH | LPG | from technosphere (feedstock) | energy | 21 | GJ | t | none |  | [Open-IDTD] LPG POX_MeOH
[Open-IDTD] LPG POX_MeOH | steam | to technosphere (by-product) | energy | 2.9 | GJ | t | none |  | [Open-IDTD] LPG POX_MeOH
[Open-IDTD] LPG POX_MeOH | carbon dioxide | to environment (emission, combustion) | mass | 933.88 | kg | t | none |  | [Open-IDTD] LPG POX_MeOH
[Open-IDTD] LPG SC | olefins | reference_product | mass | 1 | t | 1 | none |  | [Open-IDTD] LPG SC |  | 2901-2903
[Open-IDTD] LPG SC | LPG | from technosphere (energy_carrier) | energy | 18.6 | GJ | t | none |  | [Open-IDTD] LPG SC
[Open-IDTD] LPG SC | machine drive | from technosphere (energy_carrier) | energy | 0.4 | GJ | t | none |  | [Open-IDTD] LPG SC
[Open-IDTD] LPG SC | LPG | from technosphere (feedstock) | energy | 79.2 | GJ | t | none |  | [Open-IDTD] LPG SC
[Open-IDTD] LPG SC | steam | to technosphere (by-product) | energy | 1.7 | GJ | t | none |  | [Open-IDTD] LPG SC
[Open-IDTD] LPG SC | carbon dioxide | to environment (emission, combustion) | mass | 1173.66 | kg | t | none |  | [Open-IDTD] LPG SC
[Open-IDTD] Mechanical pulping | mechanical pulp | reference_product | mass | 1 | t | 1 | none |  | [Open-IDTD] Mechanical pulping |  | 4705
[Open-IDTD] Mechanical pulping | biomass | from technosphere (feedstock) | mass | 1.2 | t | t | none |  | [Open-IDTD] Mechanical pulping
[Open-IDTD] Mechanical pulping | machine drive | from technosphere (energy_carrier) | energy | 7.35 | GJ | t | none |  | [Open-IDTD] Mechanical pulping
[Open-IDTD] Mechanical pulping | steam | from technosphere (energy_carrier) | energy | 0.9 | GJ | t | none |  | [Open-IDTD] Mechanical pulping
[Open-IDTD] Membrane | chlorine | reference_product | mass | 1 | t | 1 | none |  | [Open-IDTD] Membrane |  | 28011
[Open-IDTD] Membrane | electricity | from technosphere (energy_carrier) | energy | 1000 | GJ | t | none |  | [Open-IDTD] Membrane
[Open-IDTD] Membrane | machine drive | from technosphere (energy_carrier) | energy | 0.93 | GJ | t | none |  | [Open-IDTD] Membrane
[Open-IDTD] Membrane | steam | from technosphere (energy_carrier) | energy | 1.44 | GJ | t | none |  | [Open-IDTD] Membrane
[Open-IDTD] Mercury | chlorine | reference_product | mass | 1 | t | 1 | none |  | [Open-IDTD] Mercury |  | 28011
[Open-IDTD] Mercury | electricity | from technosphere (energy_carrier) | energy | 13.32 | GJ | t | none |  | [Open-IDTD] Mercury
[Open-IDTD] Mercury | machine drive | from technosphere (energy_carrier) | energy | 0.93 | GJ | t | none |  | [Open-IDTD] Mercury
[Open-IDTD] Mercury | steam | from technosphere (energy_carrier) | energy | 1.44 | GJ | t | none |  | [Open-IDTD] Mercury
[Open-IDTD] MTO | olefins | reference_product | mass | 1 | t | 1 | none |  | [Open-IDTD] MTO |  | 2901-2903
[Open-IDTD] MTO | machine drive | from technosphere (energy_carrier) | energy | 0.2 | GJ | t | none |  | [Open-IDTD] MTO
[Open-IDTD] MTO | natural gas | from technosphere (energy_carrier) | energy | 11.4 | GJ | t | none |  | [Open-IDTD] MTO
[Open-IDTD] MTO | methanol | from technosphere (feedstock) | energy | 59.67 | GJ | t | none |  | [Open-IDTD] MTO
[Open-IDTD] MTO | steam | to technosphere (by-product) | energy | 2.1 | GJ | t | none |  | [Open-IDTD] MTO
[Open-IDTD] MTO | carbon dioxide | to environment (emission, combustion) | mass | 639.2052 | kg | t | none |  | [Open-IDTD] MTO
[Open-IDTD] Naphtha CC | olefins | reference_product | mass | 1 | t | 1 | none |  | [Open-IDTD] Naphtha CC |  | 2901-2903
[Open-IDTD] Naphtha CC | machine drive | from technosphere (energy_carrier) | energy | 0.3 | GJ | t | none |  | [Open-IDTD] Naphtha CC
[Open-IDTD] Naphtha CC | naphtha | from technosphere (energy_carrier) | energy | 10.9 | GJ | t | none |  | [Open-IDTD] Naphtha CC
[Open-IDTD] Naphtha CC | naphtha | from technosphere (feedstock) | energy | 62.9 | GJ | t | none |  | [Open-IDTD] Naphtha CC
[Open-IDTD] Naphtha CC | steam | to technosphere (by-product) | energy | 1.2 | GJ | t | none |  | [Open-IDTD] Naphtha CC
[Open-IDTD] Naphtha CC | carbon dioxide | to environment (emission, combustion) | mass | 798.97 | kg | t | none |  | [Open-IDTD] Naphtha CC
[Open-IDTD] Naphtha POX | ammonia | reference_product | mass | 1 | t | 1 | none |  | [Open-IDTD] Naphtha POX |  | 281410
[Open-IDTD] Naphtha POX | electricity | from technosphere (energy_carrier) | energy | 2 | GJ | t | none |  | [Open-IDTD] Naphtha POX
[Open-IDTD] Naphtha POX | naphtha | from technosphere (energy_carrier) | energy | 27.9 | GJ | t | none |  | [Open-IDTD] Naphtha POX
[Open-IDTD] Naphtha POX | naphtha | from technosphere (feedstock) | energy | 18.41 | GJ | t | none |  | [Open-IDTD] Naphtha POX
[Open-IDTD] Naphtha POX | carbon dioxide | to environment (emission, combustion) | mass | 2045.07 | kg | t | none |  | [Open-IDTD] Naphtha POX
[Open-IDTD] Naphtha SC | olefins | reference_product | mass | 1 | t | 1 | none |  | [Open-IDTD] Naphtha SC |  | 2901-2903
[Open-IDTD] Naphtha SC | machine drive | from technosphere (energy_carrier) | energy | 0.9 | GJ | t | none |  | [Open-IDTD] Naphtha SC
[Open-IDTD] Naphtha SC | naphtha | from technosphere (energy_carrier) | energy | 14.5 | GJ | t | none |  | [Open-IDTD] Naphtha SC
[Open-IDTD] Naphtha SC | naphtha | from technosphere (feedstock) | energy | 80.8 | GJ | t | none |  | [Open-IDTD] Naphtha SC
[Open-IDTD] Naphtha SC | steam | to technosphere (by-product) | energy | 0.3 | GJ | t | none |  | [Open-IDTD] Naphtha SC
[Open-IDTD] Naphtha SC | carbon dioxide | to environment (emission, combustion) | mass | 1062.85 | kg | t | none |  | [Open-IDTD] Naphtha SC
[Open-IDTD] NG SR w/ CCS | ammonia | reference_product | mass | 1 | t | 1 | none |  | [Open-IDTD] NG SR w/ CCS |  | 281410
[Open-IDTD] NG SR w/ CCS | electricity | from technosphere (energy_carrier) | energy | 0.3 | GJ | t | none |  | [Open-IDTD] NG SR w/ CCS
[Open-IDTD] NG SR w/ CCS | natural gas | from technosphere (energy_carrier) | energy | 26.3 | GJ | t | none |  | [Open-IDTD] NG SR w/ CCS
[Open-IDTD] NG SR w/ CCS | natural gas | from technosphere (feedstock) | energy | 19.48 | GJ | t | none |  | [Open-IDTD] NG SR w/ CCS
[Open-IDTD] NG SR w/ CCS | carbon dioxide | to environment (emission, combustion) | mass | 1474.6577 | kg | t | none |  | [Open-IDTD] NG SR w/ CCS
[Open-IDTD] NG SR w/ CCS | steam | to technosphere (by-product) | energy | 9.3 | GJ | t | none |  | [Open-IDTD] NG SR w/ CCS
[Open-IDTD] NG SR w/ CCS | carbon dioxide | to technosphere (by-product) | mass | 1327.89 | kg | t | none |  | [Open-IDTD] NG SR w/ CCS
[Open-IDTD] NG SR_MeOH | methanol | reference_product | mass | 1 | t | 1 | none |  | [Open-IDTD] NG SR_MeOH |  | 290513
[Open-IDTD] NG SR_MeOH | machine drive | from technosphere (energy_carrier) | energy | 0.3 | GJ | t | none |  | [Open-IDTD] NG SR_MeOH
[Open-IDTD] NG SR_MeOH | natural gas | from technosphere (energy_carrier) | energy | 15.7 | GJ | t | none |  | [Open-IDTD] NG SR_MeOH
[Open-IDTD] NG SR_MeOH | natural gas | from technosphere (feedstock) | energy | 21.9 | GJ | t | none |  | [Open-IDTD] NG SR_MeOH
[Open-IDTD] NG SR_MeOH | carbon dioxide | to environment (emission, combustion) | mass | 880.3089 | kg | t | none |  | [Open-IDTD] NG SR_MeOH
[Open-IDTD] NG SR_NH3 | ammonia | reference_product | mass | 1 | t | 1 | none |  | [Open-IDTD] NG SR_NH3 |  | 281410
[Open-IDTD] NG SR_NH3 | electricity | from technosphere (energy_carrier) | energy | 0.3 | GJ | t | none |  | [Open-IDTD] NG SR_NH3
[Open-IDTD] NG SR_NH3 | natural gas | from technosphere (energy_carrier) | energy | 26.3 | GJ | t | none |  | [Open-IDTD] NG SR_NH3
[Open-IDTD] NG SR_NH3 | natural gas | from technosphere (feedstock) | energy | 19.48 | GJ | t | none |  | [Open-IDTD] NG SR_NH3
[Open-IDTD] NG SR_NH3 | carbon dioxide | to environment (emission, combustion) | mass | 1474.6577 | kg | t | none |  | [Open-IDTD] NG SR_NH3
[Open-IDTD] Niobium production | niobium | reference_product | mass | 1 | t | 1 | none |  | [Open-IDTD] Niobium |  | 2615
[Open-IDTD] Niobium production | biomass | from technosphere (energy_carrier) | energy | 0.16 | GJ | t | none |  | [Open-IDTD] Niobium
[Open-IDTD] Niobium production | coal | from technosphere (energy_carrier) | energy | 2.14 | GJ | t | none |  | [Open-IDTD] Niobium
[Open-IDTD] Niobium production | coke | from technosphere (energy_carrier) | energy | 1.02 | GJ | t | none |  | [Open-IDTD] Niobium
[Open-IDTD] Niobium production | electricity | from technosphere (energy_carrier) | energy | 12.4 | GJ | t | none |  | [Open-IDTD] Niobium
[Open-IDTD] Niobium production | gasoil | from technosphere (energy_carrier) | energy | 1.55 | GJ | t | none |  | [Open-IDTD] Niobium
[Open-IDTD] Paper mill | paper | reference_product | mass | 1 | t | 1 | none |  | [Open-IDTD] Paper mill |  | 4704
[Open-IDTD] Paper mill | pulp | from technosphere (material) | mass | 0.58 | t | t | none |  | [Open-IDTD] Paper mill
[Open-IDTD] Paper mill | machine drive | from technosphere (energy_carrier) | energy | 2.48 | GJ | t | none |  | [Open-IDTD] Paper mill
[Open-IDTD] Paper mill | steam | from technosphere (energy_carrier) | energy | 4.13 | GJ | t | none |  | [Open-IDTD] Paper mill
[Open-IDTD] Parallel flow kiln | lime | reference_product | mass | 1 | t | 1 | none |  | [Open-IDTD] Parallel flow kiln |  | 2522
[Open-IDTD] Parallel flow kiln | biomass | from technosphere (energy_carrier) | energy | 0.22 | GJ | t | none |  | [Open-IDTD] Parallel flow kiln
[Open-IDTD] Parallel flow kiln | coal | from technosphere (energy_carrier) | energy | 0.74 | GJ | t | none |  | [Open-IDTD] Parallel flow kiln
[Open-IDTD] Parallel flow kiln | electricity | from technosphere (energy_carrier) | energy | 0.08 | GJ | t | none |  | [Open-IDTD] Parallel flow kiln
[Open-IDTD] Parallel flow kiln | heavy fuel oil | from technosphere (energy_carrier) | energy | 0.37 | GJ | t | none |  | [Open-IDTD] Parallel flow kiln
[Open-IDTD] Parallel flow kiln | natural gas | from technosphere (energy_carrier) | energy | 2.37 | GJ | t | none |  | [Open-IDTD] Parallel flow kiln
[Open-IDTD] Parallel flow kiln | carbon dioxide | to environment (emission, combustion) | mass | 235.5214 | kg | t | none |  | [Open-IDTD] Parallel flow kiln
[Open-IDTD] PDH | olefins | reference_product | mass | 1 | t | 1 | none |  | [Open-IDTD] PDH |  | 2901-2903
[Open-IDTD] PDH | LPG | from technosphere (energy_carrier) | energy | 10.7 | GJ | t | none |  | [Open-IDTD] PDH
[Open-IDTD] PDH | machine drive | from technosphere (energy_carrier) | energy | 0.1 | GJ | t | none |  | [Open-IDTD] PDH
[Open-IDTD] PDH | steam | from technosphere (energy_carrier) | energy | 2.7 | GJ | t | none |  | [Open-IDTD] PDH
[Open-IDTD] PDH | LPG | from technosphere (feedstock) | energy | 55.9 | GJ | t | none |  | [Open-IDTD] PDH
[Open-IDTD] PDH | steam | to technosphere (by-product) | energy | 0.1 | GJ | t | none |  | [Open-IDTD] PDH
[Open-IDTD] PDH | carbon dioxide | to environment (emission, combustion) | mass | 675.17 | kg | t | none |  | [Open-IDTD] PDH
[Open-IDTD] Recycled fiber pulping | pulp, recycled | reference_product | mass | 1 | t | 1 | none |  | [Open-IDTD] Recycled fiber pulping |  | 4707
[Open-IDTD] Recycled fiber pulping | machine drive | from technosphere (energy_carrier) | energy | 0.5 | GJ | t | none |  | [Open-IDTD] Recycled fiber pulping
[Open-IDTD] Recycled fiber pulping | steam | from technosphere (energy_carrier) | energy | 0.8 | GJ | t | none |  | [Open-IDTD] Recycled fiber pulping
[Open-IDTD] Secondary aluminum | aluminium, recycled | reference_product | mass | 1 | t | 1 | none |  | [Open-IDTD] Secondary aluminum |  | 7601
[Open-IDTD] Secondary aluminum | electricity | from technosphere (energy_carrier) | energy | 0.46 | GJ | t | none |  | [Open-IDTD] Secondary aluminum
[Open-IDTD] Secondary aluminum | heavy fuel oil | from technosphere (energy_carrier) | energy | 0.14 | GJ | t | none |  | [Open-IDTD] Secondary aluminum
[Open-IDTD] Secondary aluminum | natural gas | from technosphere (energy_carrier) | energy | 3.7 | GJ | t | none |  | [Open-IDTD] Secondary aluminum
[Open-IDTD] Secondary aluminum | carbon dioxide | to environment (emission, combustion) | mass | 218.2535 | kg | t | none |  | [Open-IDTD] Secondary aluminum
[Open-IDTD] Semi-chemical pulping | semi-chemical pulp | reference_product | mass | 1 | t | 1 | none |  | [Open-IDTD] Semi-chemical pulping |  | 4706
[Open-IDTD] Semi-chemical pulping | biomass | from technosphere (feedstock) | mass | 1.3 | t | t | none |  | [Open-IDTD] Semi-chemical pulping
[Open-IDTD] Semi-chemical pulping | machine drive | from technosphere (energy_carrier) | energy | 1.56 | GJ | t | none |  | [Open-IDTD] Semi-chemical pulping
[Open-IDTD] Semi-chemical pulping | steam | from technosphere (energy_carrier) | energy | 2.3 | GJ | t | none |  | [Open-IDTD] Semi-chemical pulping
[Open-IDTD] Smelting reduction + Basic oxygen Furnace | steel, primary | reference_product | mass | 1 | t | 1 | none |  | [Open-IDTD] SR |  | 7206
[Open-IDTD] Smelting reduction + Basic oxygen Furnace | coal | from technosphere (energy_carrier) | energy | 15.9 | GJ | t | none |  | [Open-IDTD] SR
[Open-IDTD] Smelting reduction + Basic oxygen Furnace | coke oven gas | from technosphere (energy_carrier) | energy | 0.4 | GJ | t | none |  | [Open-IDTD] SR
[Open-IDTD] Smelting reduction + Basic oxygen Furnace | electricity | from technosphere (energy_carrier) | energy | 0.43 | GJ | t | none |  | [Open-IDTD] SR
[Open-IDTD] Smelting reduction + Basic oxygen Furnace | natural gas | from technosphere (energy_carrier) | energy | 0.39 | GJ | t | none |  | [Open-IDTD] SR
[Open-IDTD] Smelting reduction + Basic oxygen Furnace | oxygen | from technosphere (energy_carrier) | energy | 1.2 | GJ | t | none |  | [Open-IDTD] SR
[Open-IDTD] Smelting reduction + Basic oxygen Furnace | steam | from technosphere (energy_carrier) | energy | 0.08 | GJ | t | none |  | [Open-IDTD] SR
[Open-IDTD] Smelting reduction + Basic oxygen Furnace | recovered off-gas | to technosphere (by-product) | energy | 0.4 | GJ | t | none |  | [Open-IDTD] SR
[Open-IDTD] Smelting reduction + Basic oxygen Furnace | carbon dioxide | to environment (emission, combustion) | mass | 1566.2774 | kg | t | none |  | [Open-IDTD] SR
[Open-IDTD] Standard Electric Arc Furnace - Scrap | steel, recycled | reference_product | mass | 1 | t | 1 | none |  | [Open-IDTD] Scrap |  | 7204
[Open-IDTD] Standard Electric Arc Furnace - Scrap | electricity | from technosphere (energy_carrier) | energy | 2.8 | GJ | t | none |  | [Open-IDTD] Scrap
[Open-IDTD] Standard Electric Arc Furnace - Scrap | natural gas | from technosphere (energy_carrier) | energy | 3.43 | GJ | t | none |  | [Open-IDTD] Scrap
[Open-IDTD] Standard Electric Arc Furnace - Scrap | oxygen | from technosphere (energy_carrier) | energy | 0.47 | GJ | t | none |  | [Open-IDTD] Scrap
[Open-IDTD] Sulphite process | sulphite pulp | reference_product | mass | 1 | t | 1 | none |  | [Open-IDTD] Sulphite process |  | 4702
[Open-IDTD] Sulphite process | biomass | from technosphere (feedstock) | mass | 2 | t | t | none |  | [Open-IDTD] Sulphite process
[Open-IDTD] Sulphite process | machine drive | from technosphere (energy_carrier) | energy | 3.17 | GJ | t | none |  | [Open-IDTD] Sulphite process
[Open-IDTD] Sulphite process | process heat | from technosphere (energy_carrier) | energy | 7.14 | GJ | t | none |  | [Open-IDTD] Sulphite process
[Open-IDTD] Sulphite process | steam | from technosphere (energy_carrier) | energy | 6.51 | GJ | t | none |  | [Open-IDTD] Sulphite process
[Open-IDTD] Sulphite process | solid biomasswaste | to technosphere (by-product) | mass | 12.3 | t | t | none |  | [Open-IDTD] Sulphite process
[Open-IDTD] Tin production | tin | reference_product | mass | 1 | t | 1 | none |  | [Open-IDTD] Tin |  | 8001
[Open-IDTD] Tin production | coal | from technosphere (energy_carrier) | energy | 0.18 | GJ | t | none |  | [Open-IDTD] Tin
[Open-IDTD] Tin production | electricity | from technosphere (energy_carrier) | energy | 7.83 | GJ | t | none |  | [Open-IDTD] Tin
[Open-IDTD] Tin production | gasoil | from technosphere (energy_carrier) | energy | 0.9 | GJ | t | none |  | [Open-IDTD] Tin
[Open-IDTD] Tin production | heavy fuel oil | from technosphere (energy_carrier) | energy | 0.32 | GJ | t | none |  | [Open-IDTD] Tin
[Open-IDTD] Tin production | machine drive | from technosphere (energy_carrier) | energy | 8 | GJ | t | none |  | [Open-IDTD] Tin
[Open-IDTD] Tin production | natural gas | from technosphere (energy_carrier) | energy | 2.37 | GJ | t | none |  | [Open-IDTD] Tin
[Open-IDTD] Top Gas Recycling Blast Furnace BAT + Basic oxygen Furnace w/ CO2 capture | steel, primary | reference_product | mass | 1 | t | 1 | none |  | [Open-IDTD] BF-TGR w/ CCS |  | 7206
[Open-IDTD] Top Gas Recycling Blast Furnace BAT + Basic oxygen Furnace w/ CO2 capture | BF/BOF gas | from technosphere (energy_carrier) | energy | 3.0556 | GJ | t | none |  | [Open-IDTD] BF-TGR w/ CCS
[Open-IDTD] Top Gas Recycling Blast Furnace BAT + Basic oxygen Furnace w/ CO2 capture | BF reductant | from technosphere (energy_carrier) | energy | 10.906 | GJ | t | none |  | [Open-IDTD] BF-TGR w/ CCS
[Open-IDTD] Top Gas Recycling Blast Furnace BAT + Basic oxygen Furnace w/ CO2 capture | coke oven gas | from technosphere (energy_carrier) | energy | 0.89 | GJ | t | none |  | [Open-IDTD] BF-TGR w/ CCS
[Open-IDTD] Top Gas Recycling Blast Furnace BAT + Basic oxygen Furnace w/ CO2 capture | machine drive | from technosphere (energy_carrier) | energy | 0.48511 | GJ | t | none |  | [Open-IDTD] BF-TGR w/ CCS
[Open-IDTD] Top Gas Recycling Blast Furnace BAT + Basic oxygen Furnace w/ CO2 capture | natural gas | from technosphere (energy_carrier) | energy | 1.75 | GJ | t | none |  | [Open-IDTD] BF-TGR w/ CCS
[Open-IDTD] Top Gas Recycling Blast Furnace BAT + Basic oxygen Furnace w/ CO2 capture | steam | from technosphere (energy_carrier) | energy | 0.16 | GJ | t | none |  | [Open-IDTD] BF-TGR w/ CCS
[Open-IDTD] Top Gas Recycling Blast Furnace BAT + Basic oxygen Furnace w/ CO2 capture | carbon dioxide | to environment (emission, combustion) | mass | 1281.2428 | kg | t | none |  | [Open-IDTD] BF-TGR w/ CCS
[Open-IDTD] Top Gas Recycling Blast Furnace BAT + Basic oxygen Furnace w/ CO2 capture | carbon dioxide | to technosphere (by-product) | mass | 986.4191 | kg | t | none |  | [Open-IDTD] BF-TGR w/ CCS
[Open-IDTD] Ulcolysis | steel, primary | reference_product | mass | 1 | t | 1 | none |  | [Open-IDTD] Ulcolysis |  | 7206
[Open-IDTD] Ulcolysis | electricity | from technosphere (energy_carrier) | energy | 14.5 | GJ | t | none |  | [Open-IDTD] Ulcolysis
[Open-IDTD] Ulcolysis | natural gas | from technosphere (energy_carrier) | energy | 1.24 | GJ | t | none |  | [Open-IDTD] Ulcolysis
[Open-IDTD] Ulcolysis | carbon dioxide | to environment (emission, combustion) | mass | 69.5276 | kg | t | none |  | [Open-IDTD] Ulcolysis
[Open-IDTD] Ulcored | steel, primary | reference_product | mass | 1 | t | 1 | none |  | [Open-IDTD] Ulcored |  | 7206
[Open-IDTD] Ulcored | electricity | from technosphere (energy_carrier) | energy | 1 | GJ | t | none |  | [Open-IDTD] Ulcored
[Open-IDTD] Ulcored | machine drive | from technosphere (energy_carrier) | energy | 0.67 | GJ | t | none |  | [Open-IDTD] Ulcored
[Open-IDTD] Ulcored | natural gas | from technosphere (energy_carrier) | energy | 17.5 | GJ | t | none |  | [Open-IDTD] Ulcored
[Open-IDTD] Ulcored | carbon dioxide | to environment (emission, combustion) | mass | 981.2361 | kg | t | none |  | [Open-IDTD] Ulcored
[Open-IDTD] Ulcored | carbon dioxide | to technosphere (by-product) | mass | 856.086 | kg | t | none |  | [Open-IDTD] Ulcored
[Open-IDTD] Ulcowin | steel, primary | reference_product | mass | 1 | t | 1 | none |  | [Open-IDTD] Ulcowin |  | 7206
[Open-IDTD] Ulcowin | coal | from technosphere (energy_carrier) | energy | 0.9 | GJ | t | none |  | [Open-IDTD] Ulcowin
[Open-IDTD] Ulcowin | electricity | from technosphere (energy_carrier) | energy | 12.56 | GJ | t | none |  | [Open-IDTD] Ulcowin
[Open-IDTD] Ulcowin | natural gas | from technosphere (energy_carrier) | energy | 2.17 | GJ | t | none |  | [Open-IDTD] Ulcowin
[Open-IDTD] Ulcowin | carbon dioxide | to environment (emission, combustion) | mass | 208.0874 | kg | t | none |  | [Open-IDTD] Ulcowin
[Open-IDTD] Wet clinker | cement clinker | reference_product | mass | 1 | t | 1 | none |  | [Open-IDTD] Wet clinker |  | 2523
[Open-IDTD] Wet clinker | biomass | from technosphere (energy_carrier) | energy | 0.35 | GJ | t | none |  | [Open-IDTD] Wet clinker
[Open-IDTD] Wet clinker | coal | from technosphere (energy_carrier) | energy | 4.16 | GJ | t | none |  | [Open-IDTD] Wet clinker
[Open-IDTD] Wet clinker | electricity | from technosphere (energy_carrier) | energy | 0.41 | GJ | t | none |  | [Open-IDTD] Wet clinker
[Open-IDTD] Wet clinker | heavy fuel oil | from technosphere (energy_carrier) | energy | 1.04 | GJ | t | none |  | [Open-IDTD] Wet clinker
[Open-IDTD] Wet clinker | natural gas | from technosphere (energy_carrier) | energy | 0.52 | GJ | t | none |  | [Open-IDTD] Wet clinker
[Open-IDTD] Wet clinker | carbon dioxide | to environment (emission, combustion) | mass | 513.621 | kg | t | none |  | [Open-IDTD] Wet clinker
[Open-IDTD] Wet clinker | carbon dioxide | to environment (emission, process) | mass | 505.2 | kg | t | none |  | [Open-IDTD] Wet clinker
[Open-IDTD] Zinc production | zinc | reference_product | mass | 1 | t | 1 | none |  | [Open-IDTD] Tin |  | 8001
[Open-IDTD] Zinc production | steam | from technosphere (energy_carrier) | energy | 4.73 | GJ | t | none |  | [Open-IDTD] Tin
[Open-IDTD] Zinc production | electricity | from technosphere (energy_carrier) | energy | 15.55 | GJ | t | none |  | [Open-IDTD] Tin
[Rueter] production of cross laminated timber | cross laminated timber | reference_product | mass | 1 | m3 | 1 | none |  | production process inventory for wood products | from Table Tabelle 3.2.9.C in the main reference of this data process | 4412
[Rueter] production of cross laminated timber | sawdust and woodchips | to technosphere (by-product) | mass | 0.588 | m3 | 1 | none |  | production process inventory for wood products | from Table Tabelle 3.2.9.C in the main reference of this data process
[Rueter] production of cross laminated timber | roundwood with bark | from technosphere (material) | mass | 0.633 | m3 | 1 | none |  | production process inventory for wood products | from Table Tabelle 3.2.9.C in the main reference of this data process
[Rueter] production of cross laminated timber | sawnwood, not dried | from technosphere (material) | mass | 0 | m3 | 1 | none |  | production process inventory for wood products | from Table Tabelle 3.2.9.C in the main reference of this data process
[Rueter] production of cross laminated timber | sawnwood, dried in chamber | from technosphere (material) | mass | 0.955 | m3 | 1 | none |  | production process inventory for wood products | from Table Tabelle 3.2.9.C in the main reference of this data process
[Rueter] production of cross laminated timber | electricity | from technosphere (energy_carrier) | energy | 101.776 | kWh | 1 | none |  | production process inventory for wood products | from Table Tabelle 3.2.9.C in the main reference of this data process
[Rueter] production of cross laminated timber | natural gas | from technosphere (energy_carrier) | energy | 0 | MJ | 1 | none |  | production process inventory for wood products | from Table Tabelle 3.2.9.C in the main reference of this data process
[Rueter] production of cross laminated timber | fuel oil | from technosphere (energy_carrier) | energy | 1.167 | MJ | 1 | none |  | production process inventory for wood products | from Table Tabelle 3.2.5.C in the main reference of this data process
[Rueter] production of cross laminated timber | waste wood | from technosphere (energy_carrier) | energy | 0 | MJ | 1 | none |  | production process inventory for wood products | from Table Tabelle 3.2.5.C in the main reference of this data process
[Rueter] production of cross laminated timber | industrial roundwood | from technosphere (energy_carrier) | energy | 0 | MJ | 1 | none |  | production process inventory for wood products | from Table Tabelle 3.2.5.C in the main reference of this data process
[Rueter] production of cross laminated timber | waste wood | from technosphere (use of own by-product) | energy | 844.88 | MJ | 1 | none |  | production process inventory for wood products | from Table Tabelle 3.2.5.C in the main reference of this data process
[Rueter] production of cross laminated timber | diesel | from technosphere (energy_carrier) | energy | 86.832 | MJ | 1 | none |  | production process inventory for wood products | from Table Tabelle 3.2.5.C in the main reference of this data process
[Rueter] production of cross laminated timber | melamine formaldehyde resin | from technosphere (material) | mass | 3.983 | kg | 1 | none |  | production process inventory for wood products | from Table Tabelle 3.2.5.C in the main reference of this data process
[Rueter] production of cross laminated timber | emulsion polymer isocyanate | from technosphere (material) | mass | 0.189 | kg | 1 | none |  | production process inventory for wood products | from Table Tabelle 3.2.5.C in the main reference of this data process
[Rueter] production of cross laminated timber | polyurethaneresin | from technosphere (material) | mass | 3.382 | kg | 1 | none |  | production process inventory for wood products | from Table Tabelle 3.2.5.C in the main reference of this data process
[Rueter] production of cross laminated timber | carbon dioxide | to environment (emission, direct) | mass | 6.2856 | kg | 1 | none |  | production process inventory for wood products | from Table Tabelle 3.2.5.C in the main reference of this data process
[Rueter] production of cross laminated timber | carbon dioxide | to environment (emission, direct, biogenic) | mass | 84.488 | kg | 1 | none |  | production process inventory for wood products | from Table Tabelle 3.2.5.C in the main reference of this data process
[Rueter] production of fiberboard, high density | fiberboard, high density | reference_product | mass | 1 | m3 | 1 | none |  | production process inventory for wood products | from Table Tabelle 3.2.5.C in the main reference of this data process | 441192
[Rueter] production of fiberboard, high density | sawdust and woodchips | to technosphere (by-product) | dry mass | 0.199 | t | 1 | none |  | production process inventory for wood products | from Table Tabelle 3.2.5.C in the main reference of this data process
[Rueter] production of fiberboard, high density | roundwood with bark | from technosphere (material) | dry mass | 0.254 | t | 1 | none |  | production process inventory for wood products | from Table Tabelle 3.2.5.C in the main reference of this data process
[Rueter] production of fiberboard, high density | sawdust and woodchips | from technosphere (material) | dry mass | 0.614 | t | 1 | none |  | production process inventory for wood products | from values on https://en.wikipedia.org/wiki/Energy_content_of_biofuel
[Rueter] production of fiberboard, high density | waste wood | from technosphere (material) | dry mass | 0 | t | 1 | none |  | production process inventory for wood products | from values on https://en.wikipedia.org/wiki/Energy_content_of_biofuel
[Rueter] production of fiberboard, high density | electricity | from technosphere (energy_carrier) | energy | 301.062 | kWh | 1 | none |  | production process inventory for wood products | from Table Tabelle 3.2.6.C in the main reference of this data process
[Rueter] production of fiberboard, high density | natural gas | from technosphere (energy_carrier) | energy | 2.464 | MJ | 1 | none |  | production process inventory for wood products | from Table Tabelle 3.2.6.C in the main reference of this data process
[Rueter] production of fiberboard, high density | fuel oil | from technosphere (energy_carrier) | energy | 34.683 | MJ | 1 | none |  | production process inventory for wood products | from Table Tabelle 3.2.6.C in the main reference of this data process
[Rueter] production of fiberboard, high density | waste wood | from technosphere (energy_carrier) | energy | 5883.4 | MJ | 1 | none |  | production process inventory for wood products | from Table Tabelle 3.2.6.C in the main reference of this data process
[Rueter] production of fiberboard, high density | industrial roundwood | from technosphere (energy_carrier) | energy | 0 | MJ | 1 | none |  | production process inventory for wood products | from Table Tabelle 3.2.6.C in the main reference of this data process
[Rueter] production of fiberboard, high density | waste wood | from technosphere (use of own by-product) | energy | 3701 | MJ | 1 | none |  | production process inventory for wood products | from Table Tabelle 3.2.6.C in the main reference of this data process
[Rueter] production of fiberboard, high density | diesel | from technosphere (energy_carrier) | energy | 32.4 | MJ | 1 | none |  | production process inventory for wood products | from Table Tabelle 3.2.6.C in the main reference of this data process
[Rueter] production of fiberboard, high density | urea formaldehyde resin | from technosphere (material) | mass | 113.278 | kg | 1 | none |  | production process inventory for wood products | from Table Tabelle 3.2.6.C in the main reference of this data process
[Rueter] production of fiberboard, high density | polymeric methylene diphenyl diisocyanate (PMDI) | from technosphere (material) | mass | 0 | kg | 1 | none |  | production process inventory for wood products | from Table Tabelle 3.2.6.C in the main reference of this data process
[Rueter] production of fiberboard, high density | polyurethaneresin | from technosphere (material) | mass | 0 | kg | 1 | none |  | production process inventory for wood products | from Table Tabelle 3.2.6.C in the main reference of this data process
[Rueter] production of fiberboard, high density | carbon dioxide | to environment (emission, direct) | mass | 4.9676 | kg | 1 | none |  | production process inventory for wood products | from Table Tabelle 3.2.6.C in the main reference of this data process
[Rueter] production of fiberboard, high density | carbon dioxide | to environment (emission, direct, biogenic) | mass | 958.44 | kg | 1 | none |  | production process inventory for wood products | from Table Tabelle 3.2.6.C in the main reference of this data process
[Rueter] production of fiberboard, medium density | fiberboard, medium density | reference_product | mass | 1 | m3 | 1 | none |  | production process inventory for wood products | from Table Tabelle 3.2.6.C in the main reference of this data process | 441193
[Rueter] production of fiberboard, medium density | sawdust and woodchips | to technosphere (by-product) | mass | 0.222 | m3 | 1 | none |  | production process inventory for wood products | from Table Tabelle 3.2.6.C in the main reference of this data process
[Rueter] production of fiberboard, medium density | roundwood with bark | from technosphere (material) | dry mass | 0.414 | t | 1 | none |  | production process inventory for wood products | from Table Tabelle 3.2.6.C in the main reference of this data process
[Rueter] production of fiberboard, medium density | sawdust and woodchips | from technosphere (material) | dry mass | 0.399 | t | 1 | none |  | production process inventory for wood products | from values on https://en.wikipedia.org/wiki/Energy_content_of_biofuel
[Rueter] production of fiberboard, medium density | waste wood | from technosphere (material) | dry mass | 0 | t | 1 | none |  | production process inventory for wood products | from values on https://en.wikipedia.org/wiki/Energy_content_of_biofuel
[Rueter] production of fiberboard, medium density | electricity | from technosphere (energy_carrier) | energy | 297.637 | kWh | 1 | none |  | production process inventory for wood products | from Table Tabelle 3.2.9.C in the main reference of this data process
[Rueter] production of fiberboard, medium density | natural gas | from technosphere (energy_carrier) | energy | 1.942 | MJ | 1 | none |  | production process inventory for wood products | from Table Tabelle 3.2.9.C in the main reference of this data process
[Rueter] production of fiberboard, medium density | fuel oil | from technosphere (energy_carrier) | energy | 70.298 | MJ | 1 | none |  | production process inventory for wood products | from Table Tabelle 3.2.9.C in the main reference of this data process
[Rueter] production of fiberboard, medium density | waste wood | from technosphere (energy_carrier) | energy | 3843 | MJ | 1 | none |  | production process inventory for wood products | from Table Tabelle 3.2.9.C in the main reference of this data process
[Rueter] production of fiberboard, medium density | industrial roundwood | from technosphere (energy_carrier) | energy | 0 | MJ | 1 | none |  | production process inventory for wood products | from Table Tabelle 3.2.9.C in the main reference of this data process
[Rueter] production of fiberboard, medium density | waste wood | from technosphere (use of own by-product) | energy | 3462.3 | MJ | 1 | none |  | production process inventory for wood products | from Table Tabelle 3.2.9.C in the main reference of this data process
[Rueter] production of fiberboard, medium density | diesel | from technosphere (energy_carrier) | energy | 37.968 | MJ | 1 | none |  | production process inventory for wood products | from Table Tabelle 3.2.9.C in the main reference of this data process
[Rueter] production of fiberboard, medium density | urea formaldehyde resin | from technosphere (material) | mass | 95.591 | kg | 1 | none |  | production process inventory for wood products | from Table Tabelle 3.2.9.C in the main reference of this data process
[Rueter] production of fiberboard, medium density | polymeric methylene diphenyl diisocyanate (PMDI) | from technosphere (material) | mass | 0 | kg | 1 | none |  | production process inventory for wood products | from Table Tabelle 3.2.9.C in the main reference of this data process
[Rueter] production of fiberboard, medium density | polyurethaneresin | from technosphere (material) | mass | 0 | kg | 1 | none |  | production process inventory for wood products | from Table Tabelle 3.2.9.C in the main reference of this data process
[Rueter] production of fiberboard, medium density | carbon dioxide | to environment (emission, direct) | mass | 7.872 | kg | 1 | none |  | production process inventory for wood products | from Table Tabelle 3.2.9.C in the main reference of this data process
[Rueter] production of fiberboard, medium density | carbon dioxide | to environment (emission, direct, biogenic) | mass | 730.53 | kg | 1 | none |  | production process inventory for wood products | from Table Tabelle 3.2.9.C in the main reference of this data process
[Rueter] production of glued-laminated timber | glued-laminated timber | reference_product | mass | 1 | m3 | 1 | none |  | production process inventory for wood products | from Table Tabelle 3.2.9.C in the main reference of this data process | 4412
[Rueter] production of glued-laminated timber | sawdust and woodchips | to technosphere (by-product) | mass | 0.403 | m3 | 1 | none |  | production process inventory for wood products | from Table Tabelle 3.2.9.C in the main reference of this data process
[Rueter] production of glued-laminated timber | roundwood with bark | from technosphere (material) | mass | 0.306 | m3 | 1 | none |  | production process inventory for wood products | from Table Tabelle 3.2.9.C in the main reference of this data process
[Rueter] production of glued-laminated timber | sawnwood, not dried | from technosphere (material) | mass | 0.659 | m3 | 1 | none |  | production process inventory for wood products | from values on https://en.wikipedia.org/wiki/Energy_content_of_biofuel
[Rueter] production of glued-laminated timber | sawnwood, dried in chamber | from technosphere (material) | mass | 0.438 | m3 | 1 | none |  | production process inventory for wood products | from values on https://en.wikipedia.org/wiki/Energy_content_of_biofuel
[Rueter] production of glued-laminated timber | electricity | from technosphere (energy_carrier) | energy | 88.619 | kWh | 1 | none |  | production process inventory for wood products | from Table Tabelle 3.2.10.C in the main reference of this data process
[Rueter] production of glued-laminated timber | natural gas | from technosphere (energy_carrier) | energy | 6.663 | MJ | 1 | none |  | production process inventory for wood products | from Table Tabelle 3.2.10.C in the main reference of this data process
[Rueter] production of glued-laminated timber | fuel oil | from technosphere (energy_carrier) | energy | 114.397 | MJ | 1 | none |  | production process inventory for wood products | from Table Tabelle 3.2.10.C in the main reference of this data process
[Rueter] production of glued-laminated timber | waste wood | from technosphere (energy_carrier) | energy | 19.78 | MJ | 1 | none |  | production process inventory for wood products | from Table Tabelle 3.2.10.C in the main reference of this data process
[Rueter] production of glued-laminated timber | industrial roundwood | from technosphere (energy_carrier) | energy | 58.198 | MJ | 1 | none |  | production process inventory for wood products | from Table Tabelle 3.2.10.C in the main reference of this data process
[Rueter] production of glued-laminated timber | waste wood | from technosphere (use of own by-product) | energy | 1228.469 | MJ | 1 | none |  | production process inventory for wood products | from Table Tabelle 3.2.10.C in the main reference of this data process
[Rueter] production of glued-laminated timber | diesel | from technosphere (energy_carrier) | energy | 53.04 | MJ | 1 | none |  | production process inventory for wood products | from Table Tabelle 3.2.10.C in the main reference of this data process
[Rueter] production of glued-laminated timber | melamine formaldehyde resin | from technosphere (material) | mass | 8.722 | kg | 1 | none |  | production process inventory for wood products | from Table Tabelle 3.2.10.C in the main reference of this data process
[Rueter] production of glued-laminated timber | phenol-resorcin-formaldehyde resin | from technosphere (material) | mass | 0.325 | kg | 1 | none |  | production process inventory for wood products | from Table Tabelle 3.2.10.C in the main reference of this data process
[Rueter] production of glued-laminated timber | polyurethaneresin | from technosphere (material) | mass | 0.415 | kg | 1 | none |  | production process inventory for wood products | from Table Tabelle 3.2.10.C in the main reference of this data process
[Rueter] production of glued-laminated timber | carbon dioxide | to environment (emission, direct) | mass | 12.4357 | kg | 1 | none |  | production process inventory for wood products | from Table Tabelle 3.2.10.C in the main reference of this data process
[Rueter] production of glued-laminated timber | carbon dioxide | to environment (emission, direct, biogenic) | mass | 130.6447 | kg | 1 | none |  | production process inventory for wood products | from Table Tabelle 3.2.10.C in the main reference of this data process
[Rueter] production of laminated veneer lumber | laminated veneer lumber | reference_product | mass | 1 | m3 | 1 | none |  | production process inventory for wood products | from Table Tabelle 3.2.10.C in the main reference of this data process | 4412
[Rueter] production of laminated veneer lumber | sawdust and woodchips | to technosphere (by-product) | mass | 1.26 | m3 | 1 | none |  | production process inventory for wood products | from Table Tabelle 3.2.10.C in the main reference of this data process
[Rueter] production of laminated veneer lumber | roundwood with bark | from technosphere (material) | mass | 2.268 | m3 | 1 | none |  | production process inventory for wood products | from Table Tabelle 3.2.10.C in the main reference of this data process
[Rueter] production of laminated veneer lumber | sawnwood, not dried | from technosphere (material) | mass | 0 | m3 | 1 | none |  | production process inventory for wood products | from values on https://en.wikipedia.org/wiki/Energy_content_of_biofuel
[Rueter] production of laminated veneer lumber | sawnwood, dried in chamber | from technosphere (material) | mass | 0 | m3 | 1 | none |  | production process inventory for wood products | from values on https://en.wikipedia.org/wiki/Energy_content_of_biofuel
[Rueter] production of laminated veneer lumber | electricity | from technosphere (energy_carrier) | energy | 533.995 | kWh | 1 | none |  | production process inventory for wood products | from Table Tabelle 3.2.12.C in the main reference of this data process
[Rueter] production of laminated veneer lumber | natural gas | from technosphere (energy_carrier) | energy | 0 | MJ | 1 | none |  | production process inventory for wood products | from Table Tabelle 3.2.12.C in the main reference of this data process
[Rueter] production of laminated veneer lumber | fuel oil | from technosphere (energy_carrier) | energy | 73.017 | MJ | 1 | none |  | production process inventory for wood products | from Table Tabelle 3.2.12.C in the main reference of this data process
[Rueter] production of laminated veneer lumber | waste wood | from technosphere (energy_carrier) | energy | 0 | MJ | 1 | none |  | production process inventory for wood products | from Table Tabelle 3.2.12.C in the main reference of this data process
[Rueter] production of laminated veneer lumber | industrial roundwood | from technosphere (energy_carrier) | energy | 0 | MJ | 1 | none |  | production process inventory for wood products | from Table Tabelle 3.2.12.C in the main reference of this data process
[Rueter] production of laminated veneer lumber | waste wood | from technosphere (use of own by-product) | energy | 11573 | MJ | 1 | none |  | production process inventory for wood products | from Table Tabelle 3.2.12.C in the main reference of this data process
[Rueter] production of laminated veneer lumber | diesel | from technosphere (energy_carrier) | energy | 4.032 | MJ | 1 | none |  | production process inventory for wood products | from Table Tabelle 3.2.12.C in the main reference of this data process
[Rueter] production of laminated veneer lumber | urea formaldehyde resin | from technosphere (material) | mass | 89.53 | kg | 1 | none |  | production process inventory for wood products | from Table Tabelle 3.2.12.C in the main reference of this data process
[Rueter] production of laminated veneer lumber | emulsion polymer isocyanate | from technosphere (material) | mass | 0 | kg | 1 | none |  | production process inventory for wood products | from Table Tabelle 3.2.12.C in the main reference of this data process
[Rueter] production of laminated veneer lumber | polyurethaneresin | from technosphere (material) | mass | 0 | kg | 1 | none |  | production process inventory for wood products | from Table Tabelle 3.2.12.C in the main reference of this data process
[Rueter] production of laminated veneer lumber | carbon dioxide | to environment (emission, direct) | mass | 5.5035 | kg | 1 | none |  | production process inventory for wood products | from Table Tabelle 3.2.12.C in the main reference of this data process
[Rueter] production of laminated veneer lumber | carbon dioxide | to environment (emission, direct, biogenic) | mass | 1157.3 | kg | 1 | none |  | production process inventory for wood products | from Table Tabelle 3.2.12.C in the main reference of this data process
[Rueter] production of oriented strand board (OSB) | oriented strand board (OSB) | reference_product | mass | 1 | m3 | 1 | none |  | production process inventory for wood products | from Table Tabelle 3.2.12.C in the main reference of this data process | 441012
[Rueter] production of oriented strand board (OSB) | sawdust and woodchips | to technosphere (by-product) | dry mass | 0.178 | t | 1 | none |  | production process inventory for wood products | from Table Tabelle 3.2.12.C in the main reference of this data process
[Rueter] production of oriented strand board (OSB) | roundwood with bark | from technosphere (material) | dry mass | 0.708 | t | 1 | none |  | production process inventory for wood products | from Table Tabelle 3.2.12.C in the main reference of this data process
[Rueter] production of oriented strand board (OSB) | sawnwood, not dried | from technosphere (material) | dry mass | 0 | t | 1 | none |  | production process inventory for wood products | from values on https://en.wikipedia.org/wiki/Energy_content_of_biofuel
[Rueter] production of oriented strand board (OSB) | sawnwood, dried in chamber | from technosphere (material) | dry mass | 0 | t | 1 | none |  | production process inventory for wood products | from values on https://en.wikipedia.org/wiki/Energy_content_of_biofuel
[Rueter] production of oriented strand board (OSB) | electricity | from technosphere (energy_carrier) | energy | 120.923 | kWh | 1 | none |  | production process inventory for wood products | from Table Tabelle 3.2.15.C in the main reference of this data process
[Rueter] production of oriented strand board (OSB) | natural gas | from technosphere (energy_carrier) | energy | 404.146 | MJ | 1 | none |  | production process inventory for wood products | from Table Tabelle 3.2.15.C in the main reference of this data process
[Rueter] production of oriented strand board (OSB) | fuel oil | from technosphere (energy_carrier) | energy | 5.228 | MJ | 1 | none |  | production process inventory for wood products | from Table Tabelle 3.2.15.C in the main reference of this data process
[Rueter] production of oriented strand board (OSB) | waste wood | from technosphere (energy_carrier) | energy | 0 | MJ | 1 | none |  | production process inventory for wood products | from Table Tabelle 3.2.15.C in the main reference of this data process
[Rueter] production of oriented strand board (OSB) | industrial roundwood | from technosphere (energy_carrier) | energy | 0 | MJ | 1 | none |  | production process inventory for wood products | from Table Tabelle 3.2.15.C in the main reference of this data process
[Rueter] production of oriented strand board (OSB) | waste wood | from technosphere (use of own by-product) | energy | 1683 | MJ | 1 | none |  | production process inventory for wood products | from Table Tabelle 3.2.15.C in the main reference of this data process
[Rueter] production of oriented strand board (OSB) | diesel | from technosphere (energy_carrier) | energy | 28.992 | MJ | 1 | none |  | production process inventory for wood products | from Table Tabelle 3.2.15.C in the main reference of this data process
[Rueter] production of oriented strand board (OSB) | melamine formaldehyde resin | from technosphere (material) | mass | 9.68 | kg | 1 | none |  | production process inventory for wood products | from Table Tabelle 3.2.15.C in the main reference of this data process
[Rueter] production of oriented strand board (OSB) | polymeric methylene diphenyl diisocyanate (PMDI) | from technosphere (material) | mass | 21.14 | kg | 1 | none |  | production process inventory for wood products | from Table Tabelle 3.2.15.C in the main reference of this data process
[Rueter] production of oriented strand board (OSB) | polyurethaneresin | from technosphere (material) | mass | 0 | kg | 1 | none |  | production process inventory for wood products | from Table Tabelle 3.2.15.C in the main reference of this data process
[Rueter] production of oriented strand board (OSB) | carbon dioxide | to environment (emission, direct) | mass | 31.3119 | kg | 1 | none |  | production process inventory for wood products | from Table Tabelle 3.2.15.C in the main reference of this data process
[Rueter] production of oriented strand board (OSB) | carbon dioxide | to environment (emission, direct, biogenic) | mass | 168.3 | kg | 1 | none |  | production process inventory for wood products | from Table Tabelle 3.2.15.C in the main reference of this data process
[Rueter] production of sawnwood, hardwood, chamber dried, 8%-20% humidity | sawnwood, hardwood, chamber dried, 8%-20% humidity | reference_product | mass | 1 | m3 | 1 | none |  | production process inventory for wood products | from Table Tabelle 3.2.15.C in the main reference of this data process | 4407
[Rueter] production of sawnwood, hardwood, chamber dried, 8%-20% humidity | sawdust and woodchips | to technosphere (by-product) | mass | 1.06 | m3 | 1 | none |  | production process inventory for wood products | from Table Tabelle 3.2.15.C in the main reference of this data process
[Rueter] production of sawnwood, hardwood, chamber dried, 8%-20% humidity | roundwood with bark | from technosphere (material) | mass | 2.06 | m3 | 1 | none |  | production process inventory for wood products | from Table Tabelle 3.2.15.C in the main reference of this data process
[Rueter] production of sawnwood, hardwood, chamber dried, 8%-20% humidity | roundwood without bark | from technosphere (material) | mass | 0 | m3 | 1 | none |  | production process inventory for wood products | from values on https://en.wikipedia.org/wiki/Energy_content_of_biofuel
[Rueter] production of sawnwood, hardwood, chamber dried, 8%-20% humidity | electricity | from technosphere (energy_carrier) | energy | 118.762 | kWh | 1 | none |  | production process inventory for wood products | from values on https://en.wikipedia.org/wiki/Energy_content_of_biofuel
[Rueter] production of sawnwood, hardwood, chamber dried, 8%-20% humidity | natural gas | from technosphere (energy_carrier) | energy | 0 | MJ | 1 | none |  | production process inventory for wood products | from Table Tabelle 3.2.16.C in the main reference of this data process
[Rueter] production of sawnwood, hardwood, chamber dried, 8%-20% humidity | fuel oil | from technosphere (energy_carrier) | energy | 0 | MJ | 1 | none |  | production process inventory for wood products | from Table Tabelle 3.2.16.C in the main reference of this data process
[Rueter] production of sawnwood, hardwood, chamber dried, 8%-20% humidity | waste wood | from technosphere (energy_carrier) | energy | 0 | MJ | 1 | none |  | production process inventory for wood products | from Table Tabelle 3.2.16.C in the main reference of this data process
[Rueter] production of sawnwood, hardwood, chamber dried, 8%-20% humidity | industrial roundwood | from technosphere (energy_carrier) | energy | 497.167 | MJ | 1 | none |  | production process inventory for wood products | from Table Tabelle 3.2.16.C in the main reference of this data process
[Rueter] production of sawnwood, hardwood, chamber dried, 8%-20% humidity | waste wood | from technosphere (use of own by-product) | energy | 1900.691 | MJ | 1 | none |  | production process inventory for wood products | from Table Tabelle 3.2.16.C in the main reference of this data process
[Rueter] production of sawnwood, hardwood, chamber dried, 8%-20% humidity | diesel | from technosphere (energy_carrier) | energy | 75.408 | MJ | 1 | none |  | production process inventory for wood products | from Table Tabelle 3.2.16.C in the main reference of this data process
[Rueter] production of sawnwood, hardwood, chamber dried, 8%-20% humidity | carbon dioxide | to environment (emission, direct) | mass | 5.3863 | kg | 1 | none |  | production process inventory for wood products | from Table Tabelle 3.2.16.C in the main reference of this data process
[Rueter] production of sawnwood, hardwood, chamber dried, 8%-20% humidity | carbon dioxide | to environment (emission, direct, biogenic) | mass | 239.7858 | kg | 1 | none |  | production process inventory for wood products | from Table Tabelle 3.2.16.C in the main reference of this data process
[Rueter] production of sawnwood, softwood, 55% humidity | sawnwood, softwood, 55% humidity | reference_product | mass | 1 | m3 | 1 | none |  | production process inventory for wood products | from Table Tabelle 3.2.16.C in the main reference of this data process | 4407
[Rueter] production of sawnwood, softwood, 55% humidity | sawdust and woodchips | to technosphere (by-product) | mass | 0.82 | m3 | 1 | none |  | production process inventory for wood products | from Table Tabelle 3.2.16.C in the main reference of this data process
[Rueter] production of sawnwood, softwood, 55% humidity | roundwood with bark | from technosphere (material) | mass | 1.755 | m3 | 1 | none |  | production process inventory for wood products | from Table Tabelle 3.2.16.C in the main reference of this data process
[Rueter] production of sawnwood, softwood, 55% humidity | roundwood without bark | from technosphere (material) | mass | 0.065 | m3 | 1 | none |  | production process inventory for wood products | from Table Tabelle 3.2.16.C in the main reference of this data process
[Rueter] production of sawnwood, softwood, 55% humidity | electricity | from technosphere (energy_carrier) | energy | 21.77 | kWh | 1 | none |  | production process inventory for wood products | from Table Tabelle 3.2.16.C in the main reference of this data process
[Rueter] production of sawnwood, softwood, 55% humidity | natural gas | from technosphere (energy_carrier) | energy | 0 | MJ | 1 | none |  | production process inventory for wood products | from Table Tabelle 3.2.16.C in the main reference of this data process
[Rueter] production of sawnwood, softwood, 55% humidity | diesel | from technosphere (energy_carrier) | energy | 39.456 | MJ | 1 | none |  | production process inventory for wood products | from Table Tabelle 3.2.16.C in the main reference of this data process
[Rueter] production of sawnwood, softwood, 55% humidity | carbon dioxide | to environment (emission, direct) | mass | 2.8183 | kg | 1 | none |  | production process inventory for wood products | from values on https://en.wikipedia.org/wiki/Energy_content_of_biofuel
[Rueter] production of sawnwood, softwood, 55% humidity | carbon dioxide | to environment (emission, direct, biogenic) | mass | 0 | kg | 1 | none |  | production process inventory for wood products | from values on https://en.wikipedia.org/wiki/Energy_content_of_biofuel
[Rueter] production of sawnwood, softwood, chamber dried, 8%-20% humidity | sawnwood, softwood, chamber dried, 8%-20% humidity | reference_product | mass | 1 | m3 | 1 | none |  | production process inventory for wood products | from Table Tabelle 3.2.17.C in the main reference of this data process | 4407
[Rueter] production of sawnwood, softwood, chamber dried, 8%-20% humidity | sawdust and woodchips | to technosphere (by-product) | mass | 1.04 | m3 | 1 | none |  | production process inventory for wood products | from Table Tabelle 3.2.17.C in the main reference of this data process
[Rueter] production of sawnwood, softwood, chamber dried, 8%-20% humidity | roundwood with bark | from technosphere (material) | mass | 1.991 | m3 | 1 | none |  | production process inventory for wood products | from Table Tabelle 3.2.17.C in the main reference of this data process
[Rueter] production of sawnwood, softwood, chamber dried, 8%-20% humidity | roundwood without bark | from technosphere (material) | mass | 0.05 | m3 | 1 | none |  | production process inventory for wood products | from Table Tabelle 3.2.17.C in the main reference of this data process
[Rueter] production of sawnwood, softwood, chamber dried, 8%-20% humidity | electricity | from technosphere (energy_carrier) | energy | 43.411 | kWh | 1 | none |  | production process inventory for wood products | from Table Tabelle 3.2.17.C in the main reference of this data process
[Rueter] production of sawnwood, softwood, chamber dried, 8%-20% humidity | natural gas | from technosphere (energy_carrier) | energy | 0.034 | MJ | 1 | none |  | production process inventory for wood products | from Table Tabelle 3.2.17.C in the main reference of this data process
[Rueter] production of sawnwood, softwood, chamber dried, 8%-20% humidity | fuel oil | from technosphere (energy_carrier) | energy | 5.381 | MJ | 1 | none |  | production process inventory for wood products | from Table Tabelle 3.2.17.C in the main reference of this data process
[Rueter] production of sawnwood, softwood, chamber dried, 8%-20% humidity | waste wood | from technosphere (energy_carrier) | energy | 161.097 | MJ | 1 | none |  | production process inventory for wood products | from Table Tabelle 3.2.17.C in the main reference of this data process
[Rueter] production of sawnwood, softwood, chamber dried, 8%-20% humidity | industrial roundwood | from technosphere (energy_carrier) | energy | 47.855 | MJ | 1 | none |  | production process inventory for wood products | from Table Tabelle 3.2.17.C in the main reference of this data process
[Rueter] production of sawnwood, softwood, chamber dried, 8%-20% humidity | waste wood | from technosphere (use of own by-product) | energy | 1087.6 | MJ | 1 | none |  | production process inventory for wood products | from Table Tabelle 3.2.17.C in the main reference of this data process
[Rueter] production of sawnwood, softwood, chamber dried, 8%-20% humidity | diesel | from technosphere (energy_carrier) | energy | 62.064 | MJ | 1 | none |  | production process inventory for wood products | from Table Tabelle 3.2.17.C in the main reference of this data process
[Rueter] production of sawnwood, softwood, chamber dried, 8%-20% humidity | carbon dioxide | to environment (emission, direct) | mass | 4.8199 | kg | 1 | none |  | production process inventory for wood products | from Table Tabelle 3.2.17.C in the main reference of this data process
[Rueter] production of sawnwood, softwood, chamber dried, 8%-20% humidity | carbon dioxide | to environment (emission, direct, biogenic) | mass | 129.6552 | kg | 1 | none |  | production process inventory for wood products | from Table Tabelle 3.2.17.C in the main reference of this data process
[Rueter] production of solid structural timber | solid structural timber | reference_product | mass | 1 | m3 | 1 | none |  | production process inventory for wood products | from Table Tabelle 3.2.17.C in the main reference of this data process | 4407
[Rueter] production of solid structural timber | sawdust and woodchips | to technosphere (by-product) | mass | 0.456 | m3 | 1 | none |  | production process inventory for wood products | from Table Tabelle 3.2.17.C in the main reference of this data process
[Rueter] production of solid structural timber | roundwood with bark | from technosphere (material) | mass | 0.529 | m3 | 1 | none |  | production process inventory for wood products | from values on https://en.wikipedia.org/wiki/Energy_content_of_biofuel
[Rueter] production of solid structural timber | sawnwood, not dried | from technosphere (material) | mass | 0.379 | m3 | 1 | none |  | production process inventory for wood products | from values on https://en.wikipedia.org/wiki/Energy_content_of_biofuel
[Rueter] production of solid structural timber | sawnwood, dried in chamber | from technosphere (material) | mass | 0.549 | m3 | 1 | none |  | production process inventory for wood products | from Table Tabelle 3.2.1.C in the main reference of this data process
[Rueter] production of solid structural timber | electricity | from technosphere (energy_carrier) | energy | 58.663 | kWh | 1 | none |  | production process inventory for wood products | from Table Tabelle 3.2.1.C in the main reference of this data process
[Rueter] production of solid structural timber | natural gas | from technosphere (energy_carrier) | energy | 6.23 | MJ | 1 | none |  | production process inventory for wood products | from Table Tabelle 3.2.1.C in the main reference of this data process
[Rueter] production of solid structural timber | fuel oil | from technosphere (energy_carrier) | energy | 41.506 | MJ | 1 | none |  | production process inventory for wood products | from Table Tabelle 3.2.1.C in the main reference of this data process
[Rueter] production of solid structural timber | waste wood | from technosphere (energy_carrier) | energy | 115.961 | MJ | 1 | none |  | production process inventory for wood products | from Table Tabelle 3.2.1.C in the main reference of this data process
[Rueter] production of solid structural timber | waste wood | from technosphere (use of own by-product) | energy | 1186.34 | MJ | 1 | none |  | production process inventory for wood products | from Table Tabelle 3.2.1.C in the main reference of this data process
[Rueter] production of solid structural timber | diesel | from technosphere (energy_carrier) | energy | 56.64 | MJ | 1 | none |  | production process inventory for wood products | from Table Tabelle 3.2.1.C in the main reference of this data process
[Rueter] production of solid structural timber | melamine formaldehyde resin | from technosphere (material) | mass | 0.212 | kg | 1 | none |  | production process inventory for wood products | from values on https://en.wikipedia.org/wiki/Energy_content_of_biofuel
[Rueter] production of solid structural timber | polyurethaneresin | from technosphere (material) | mass | 0.291 | kg | 1 | none |  | production process inventory for wood products | from values on https://en.wikipedia.org/wiki/Energy_content_of_biofuel
[Rueter] production of solid structural timber | carbon dioxide | to environment (emission, direct) | mass | 7.4554 | kg | 1 | none |  | production process inventory for wood products | from Table Tabelle 3.2.2.C in the main reference of this data process
[Rueter] production of solid structural timber | carbon dioxide | to environment (emission, direct, biogenic) | mass | 130.2301 | kg | 1 | none |  | production process inventory for wood products | from Table Tabelle 3.2.2.C in the main reference of this data process
[Rueter] production of wood particle board | wood particle board | reference_product | mass | 1 | m3 | 1 | none |  | production process inventory for wood products | from Table Tabelle 3.2.2.C in the main reference of this data process | 441011
[Rueter] production of wood particle board | sawdust and woodchips | to technosphere (by-product) | mass | 0.08 | m3 | 1 | none |  | production process inventory for wood products | from Table Tabelle 3.2.2.C in the main reference of this data process
[Rueter] production of wood particle board | roundwood with bark | from technosphere (material) | dry mass | 0.236 | t | 1 | none |  | production process inventory for wood products | from Table Tabelle 3.2.2.C in the main reference of this data process
[Rueter] production of wood particle board | sawdust and woodchips | from technosphere (material) | dry mass | 0.257 | t | 1 | none |  | production process inventory for wood products | from Table Tabelle 3.2.2.C in the main reference of this data process
[Rueter] production of wood particle board | waste wood | from technosphere (material) | dry mass | 0.126 | t | 1 | none |  | production process inventory for wood products | from Table Tabelle 3.2.2.C in the main reference of this data process
[Rueter] production of wood particle board | electricity | from technosphere (energy_carrier) | energy | 102.4 | kWh | 1 | none |  | production process inventory for wood products | from Table Tabelle 3.2.2.C in the main reference of this data process
[Rueter] production of wood particle board | natural gas | from technosphere (energy_carrier) | energy | 69.05 | MJ | 1 | none |  | production process inventory for wood products | from Table Tabelle 3.2.2.C in the main reference of this data process
[Rueter] production of wood particle board | fuel oil | from technosphere (energy_carrier) | energy | 17.22 | MJ | 1 | none |  | production process inventory for wood products | from Table Tabelle 3.2.2.C in the main reference of this data process
[Rueter] production of wood particle board | waste wood | from technosphere (energy_carrier) | energy | 1934.3 | MJ | 1 | none |  | production process inventory for wood products | from Table Tabelle 3.2.2.C in the main reference of this data process
[Rueter] production of wood particle board | industrial roundwood | from technosphere (energy_carrier) | energy | 0 | MJ | 1 | none |  | production process inventory for wood products | from values on https://en.wikipedia.org/wiki/Energy_content_of_biofuel
[Rueter] production of wood particle board | waste wood | from technosphere (use of own by-product) | energy | 1279.39 | MJ | 1 | none |  | production process inventory for wood products | from values on https://en.wikipedia.org/wiki/Energy_content_of_biofuel
[Rueter] production of wood particle board | diesel | from technosphere (energy_carrier) | energy | 28.992 | MJ | 1 | none |  | production process inventory for wood products | from Table Tabelle 3.2.3.C in the main reference of this data process
[Rueter] production of wood particle board | urea formaldehyde resin | from technosphere (material) | mass | 42.848 | kg | 1 | none |  | production process inventory for wood products | from Table Tabelle 3.2.3.C in the main reference of this data process
[Rueter] production of wood particle board | melamine formaldehyde resin | from technosphere (material) | mass | 3.743 | kg | 1 | none |  | production process inventory for wood products | from Table Tabelle 3.2.3.C in the main reference of this data process
[Rueter] production of wood particle board | phenol-resorcin-formaldehyde resin | from technosphere (material) | mass | 1.519 | kg | 1 | none |  | production process inventory for wood products | from Table Tabelle 3.2.3.C in the main reference of this data process
[Rueter] production of wood particle board | carbon dioxide | to environment (emission, direct) | mass | 8.233 | kg | 1 | none |  | production process inventory for wood products | from Table Tabelle 3.2.3.C in the main reference of this data process
[Rueter] production of wood particle board | carbon dioxide | to environment (emission, direct, biogenic) | mass | 321.369 | kg | 1 | none |  | production process inventory for wood products | from Table Tabelle 3.2.3.C in the main reference of this data process
[Russo] butadiene polymerisation | polybutadiene | reference_product | mass | 1 | t | 1 | none |  | production process inventory for butadiene polymerisation | from Table Tabelle 3.2.3.C in the main reference of this data process | 271114
[Russo] butadiene polymerisation | natural gas | from technosphere (energy_carrier) | energy | 1.8269 | GJ | 1 | none |  | production process inventory for butadiene polymerisation | from Table Tabelle 3.2.3.C in the main reference of this data process
[Russo] butadiene polymerisation | electricity | from technosphere (energy_carrier) | energy | 1.9 | GJ | 1 | none |  | production process inventory for butadiene polymerisation | from Table Tabelle 3.2.3.C in the main reference of this data process
[Russo] butadiene polymerisation | heat | from technosphere (energy_carrier) | energy | 9.75 | GJ | 1 | none |  | production process inventory for butadiene polymerisation | from Table Tabelle 3.2.3.C in the main reference of this data process
[Russo] butadiene polymerisation | carbon dioxide | to environment (emission, direct) | mass | 0.1224 | t | 1 | none |  | with conversion factor 0.067 t/GJ for the direct combustion emissions | see log sheet
[Shanks] cement clinker material flows, clay based | cement clinker | reference_product | mass | 1 | t | 1 | none | UK cement sector | [Shanks] cement clinker material flows |  | 252310
[Shanks] cement clinker material flows, clay based | limestone | from environment (natural resource) | mass | 1.22 | t | 1 | +/- 7.1% |  | [Shanks] cement clinker material flows
[Shanks] cement clinker material flows, clay based | clay | from environment (natural resource) | mass | 0.2 | t | 1 | +/- 7.1% |  | [Shanks] cement clinker material flows
[Shanks] cement clinker material flows, shale based | cement clinker | reference_product | mass | 1 | t | 1 | none | UK cement sector | [Shanks] cement clinker material flows |  | 252310
[Shanks] cement clinker material flows, shale based | limestone | from environment (natural resource) | mass | 1.22 | t | 1 | +/- 7.1% |  | [Shanks] cement clinker material flows
[Shanks] cement clinker material flows, shale based | shale | from environment (natural resource) | mass | 0.2 | t | 1 | +/- 7.1% |  | [Shanks] cement clinker material flows
[TIMES] Aluminium Finishing Processes | aluminium, finished | reference_product | mass | 1 | t | 1 | none |  | [TIMES] Aluminium Finishing Processes
[TIMES] Aluminium Finishing Processes | aluminium, crude | from technosphere (material) | mass | 1 | t | t | none |  | [TIMES] Aluminium Finishing Processes
[TIMES] Aluminium Finishing Processes | electricity | from technosphere (energy_carrier) | energy | 9.11 | GJ | t | none |  | [TIMES] Aluminium Finishing Processes
[TIMES] Aluminium Finishing Processes | natural gas | from technosphere (energy_carrier) | energy | 4.06 | GJ | t | none |  | [TIMES] Aluminium Finishing Processes
[TIMES] Aluminium Finishing Processes | light fuel oil | from technosphere (energy_carrier) | energy | 0.03 | GJ | t | none |  | [TIMES] Aluminium Finishing Processes
[TIMES] Aluminium Finishing Processes | industrial heat, high-temperature | from technosphere (energy_carrier) | energy | 0.14 | GJ | t | none |  | [TIMES] Aluminium Finishing Processes
[TIMES] Aluminium Finishing Processes | carbon dioxide | to environment (emission, combustion) | mass | 0.23727 | t | t | 13;0.98*value;1.02*value | Uncertainty only for natural gas consumption. Other fuels have diferent uncertainty values | [TIMES] Aluminium Finishing Processes
[TIMES] Aluminium Inert Anodes | aluminium, crude | reference_product | mass | 1 | t | 1 | none |  | [TIMES] Aluminium Inert Anodes
[TIMES] Aluminium Inert Anodes | bauxite | from environment (natural resource) | mass | 1.9 | t | t | none |  | [TIMES] Aluminium Inert Anodes
[TIMES] Aluminium Inert Anodes | electricity | from technosphere (energy_carrier) | energy | 44 | GJ | t | none |  | [TIMES] Aluminium Inert Anodes
[TIMES] Aluminium Inert Anodes | natural gas | from technosphere (energy_carrier) | energy | 1.5 | GJ | t | none |  | [TIMES] Aluminium Inert Anodes
[TIMES] Aluminium Inert Anodes | carbon dioxide | to environment (emission, combustion) | mass | 0.08415 | t | t | 13;0.98*value;1.02*value |  | [TIMES] Aluminium Inert Anodes
[TIMES] Aluminium Recycled Production | aluminium, crude | reference_product | mass | 1 | t | 1 | none |  | [TIMES] Aluminium Recycled Production
[TIMES] Aluminium Recycled Production | bauxite | from environment (natural resource) | mass | 2 | t | t | none |  | [TIMES] Aluminium Recycled Production
[TIMES] Aluminium Recycled Production | aluminium, scrap | from technosphere (material) | mass | 1.04 | t | t | 13;0.98*value;1.01*value | Values between 1,02-1,05 | [TIMES] Aluminium Recycled Production
[TIMES] Aluminium Recycled Production | electricity | from technosphere (energy_carrier) | energy | 1.38 | GJ | t | none |  | [TIMES] Aluminium Recycled Production
[TIMES] Aluminium Recycled Production | natural gas | from technosphere (energy_carrier) | energy | 4 | GJ | t | none |  | [TIMES] Aluminium Recycled Production
[TIMES] Aluminium Recycled Production | carbon dioxide | to environment (emission, combustion) | mass | 0.2244 | t | t | 13;0.98*value;1.02*value |  | [TIMES] Aluminium Recycled Production
[TIMES] Aluminium Recycled Production Enhanced Furnaces | aluminium, crude | reference_product | mass | 1 | t | 1 | none |  | [TIMES] Aluminium Recycled Production Enhanced Furnaces
[TIMES] Aluminium Recycled Production Enhanced Furnaces | bauxite | from environment (natural resource) | mass | 2 | t | t | none |  | [TIMES] Aluminium Recycled Production Enhanced Furnaces
[TIMES] Aluminium Recycled Production Enhanced Furnaces | aluminium, scrap | from technosphere (material) | mass | 1.04 | t | t | 13;0.98*value;1.01*value | Values between 1,02-1,05 | [TIMES] Aluminium Recycled Production Enhanced Furnaces
[TIMES] Aluminium Recycled Production Enhanced Furnaces | electricity | from technosphere (energy_carrier) | energy | 1.38 | GJ | t | none |  | [TIMES] Aluminium Recycled Production Enhanced Furnaces
[TIMES] Aluminium Recycled Production Enhanced Furnaces | natural gas | from technosphere (energy_carrier) | energy | 2 | GJ | t | none |  | [TIMES] Aluminium Recycled Production Enhanced Furnaces
[TIMES] Aluminium Recycled Production Enhanced Furnaces | carbon dioxide | to environment (emission, combustion) | mass | 0.1122 | t | t | 13;0.98*value;1.02*value |  | [TIMES] Aluminium Recycled Production Enhanced Furnaces
[TIMES] Aluminium Recycled Production Scrap Pre-heat | aluminium, crude | reference_product | mass | 1 | t | 1 | none |  | [TIMES] Aluminium Recycled Production Scrap Pre-heat
[TIMES] Aluminium Recycled Production Scrap Pre-heat | bauxite | from environment (natural resource) | mass | 2 | t | t | none |  | [TIMES] Aluminium Recycled Production Scrap Pre-heat
[TIMES] Aluminium Recycled Production Scrap Pre-heat | aluminium, scrap | from technosphere (material) | mass | 1.04 | t | t | 13;0.98*value;1.01*value | Values between 1,02-1,05 | [TIMES] Aluminium Recycled Production Scrap Pre-heat
[TIMES] Aluminium Recycled Production Scrap Pre-heat | electricity | from technosphere (energy_carrier) | energy | 1.38 | GJ | t | none |  | [TIMES] Aluminium Recycled Production Scrap Pre-heat
[TIMES] Aluminium Recycled Production Scrap Pre-heat | natural gas | from technosphere (energy_carrier) | energy | 3.6 | GJ | t | none |  | [TIMES] Aluminium Recycled Production Scrap Pre-heat
[TIMES] Aluminium Recycled Production Scrap Pre-heat | carbon dioxide | to environment (emission, combustion) | mass | 0.20196 | t | t | 13;0.98*value;1.02*value |  | [TIMES] Aluminium Recycled Production Scrap Pre-heat
[TIMES] Basic oxygen Furnace, Regular | crude steel | reference_product | mass | 1 | t | 1 | none |  | [TIMES] BOF-regular
[TIMES] Basic oxygen Furnace, Regular | basic oxygen furnace gas | to technosphere (by-product) | energy | 0.65 | GJ | t | none |  | [TIMES] BOF-regular
[TIMES] Basic oxygen Furnace, Regular | oxygen | from technosphere (material) | mass | 0.05 | t | t | none |  | [TIMES] BOF-regular
[TIMES] Basic oxygen Furnace, Regular | pig iron | from technosphere (product) | mass | 0.9 | t | t | none |  | [TIMES] BOF-regular
[TIMES] Basic oxygen Furnace, Regular | steel scrap | from technosphere (material) | mass | 0.18 | t | t | none |  | [TIMES] BOF-regular
[TIMES] Basic oxygen Furnace, Regular | quicklime | from technosphere (material) | mass | 0.05 | t | t | none |  | [TIMES] BOF-regular
[TIMES] Basic oxygen Furnace, Regular | electricity | from technosphere (energy_carrier) | energy | 0.1 | GJ | t | none |  | [TIMES] BOF-regular
[TIMES] Basic oxygen Furnace, Scrap | crude steel | reference_product | mass | 1 | t | 1 | none |  | [TIMES] BOF-scrap
[TIMES] Basic oxygen Furnace, Scrap | basic oxygen furnace gas | to technosphere (by-product) | energy | 0.65 | GJ | t | none |  | [TIMES] BOF-scrap
[TIMES] Basic oxygen Furnace, Scrap | oxygen | from technosphere (material) | mass | 0.05 | t | t | none |  | [TIMES] BOF-scrap
[TIMES] Basic oxygen Furnace, Scrap | pig iron | from technosphere (product) | mass | 0.495 | t | t | none |  | [TIMES] BOF-scrap
[TIMES] Basic oxygen Furnace, Scrap | steel scrap | from technosphere (material) | mass | 0.595 | t | t | none |  | [TIMES] BOF-scrap
[TIMES] Basic oxygen Furnace, Scrap | quicklime | from technosphere (material) | mass | 0.05 | t | t | none |  | [TIMES] BOF-scrap
[TIMES] Basic oxygen Furnace, Scrap | electricity | from technosphere (energy_carrier) | energy | 0.1 | GJ | t | none |  | [TIMES] BOF-scrap
[TIMES] Black liquor-DME | dimethyl ether | reference_product | energy | 1 | GJ | 1 | none |  | [TIMES] Black liquor-DME
[TIMES] Black liquor-DME | process heat | to technosphere (by-product) | energy | 0.2 | GJ | GJ | none |  | [TIMES] Black liquor-DME
[TIMES] Black liquor-DME | black liquor | from technosphere (product) | energy | 1.77 | GJ | GJ | none |  | [TIMES] Black liquor-DME
[TIMES] Black liquor-DME | carbon dioxide | to environment (emission, combustion) | mass | 0.0104 | t | t | 13;0.00*value;2.02*value |  | [TIMES] Black liquor-DME
[TIMES] Black liquor-FT diesel | FT diesel | reference_product | energy | 1 | GJ | 1 | none |  | [TIMES] Black liquor-FT diesel
[TIMES] Black liquor-FT diesel | process heat | to technosphere (by-product) | energy | 0.2 | GJ | GJ | none |  | [TIMES] Black liquor-FT diesel
[TIMES] Black liquor-FT diesel | black liquor | from technosphere (product) | energy | 2.13 | GJ | GJ | none |  | [TIMES] Black liquor-FT diesel
[TIMES] Black liquor-FT diesel | carbon dioxide | to environment (emission, combustion) | mass | 0.0104 | t | t | 13;0.00*value;2.02*value |  | [TIMES] Black liquor-FT diesel
[TIMES] Black liquor-IGCC | methanol | reference_product | energy | 1 | GJ | 1 | none |  | [TIMES] Black liquor-Methanol
[TIMES] Black liquor-IGCC | process heat | to technosphere (by-product) | energy | 0.2 | GJ | GJ | none |  | [TIMES] Black liquor-Methanol
[TIMES] Black liquor-IGCC | black liquor | from technosphere (product) | energy | 1.79 | GJ | GJ | none |  | [TIMES] Black liquor-Methanol
[TIMES] Black liquor-IGCC | carbon dioxide | to environment (emission, combustion) | mass | 0.0104 | t | t | 13;0.00*value;2.02*value |  | [TIMES] Black liquor-Methanol
[TIMES] Black liquor-Methane | methane | reference_product | energy | 1 | GJ | 1 | none |  | [TIMES] Black liquor-Methane
[TIMES] Black liquor-Methane | process heat | to technosphere (by-product) | energy | 0.2 | GJ | GJ | none |  | [TIMES] Black liquor-Methane
[TIMES] Black liquor-Methane | black liquor | from technosphere (product) | energy | 1.92 | GJ | GJ | none |  | [TIMES] Black liquor-Methane
[TIMES] Black liquor-Methane | carbon dioxide | to environment (emission, combustion) | mass | 0.0104 | t | t | 13;0.00*value;2.02*value |  | [TIMES] Black liquor-Methane
[TIMES] Black liquor-Methanol | methanol | reference_product | energy | 1 | GJ | 1 | none |  | [TIMES] Black liquor-Methanol
[TIMES] Black liquor-Methanol | process heat | to technosphere (by-product) | energy | 0.2 | GJ | GJ | none |  | [TIMES] Black liquor-Methanol
[TIMES] Black liquor-Methanol | black liquor | from technosphere (product) | energy | 1.79 | GJ | GJ | none |  | [TIMES] Black liquor-Methanol
[TIMES] Black liquor-Methanol | carbon dioxide | to environment (emission, combustion) | mass | 0.0104 | t | t | 13;0.00*value;2.02*value |  | [TIMES] Black liquor-Methanol
[TIMES] Blast Furnace Charcoal or equivalent | pig iron | reference_product | mass | 1 | t | 1 | none |  | [TIMES] BF
[TIMES] Blast Furnace Charcoal or equivalent | blast furnace slag | to technosphere (by-product) | mass | 0.25 | t | t | none |  | [TIMES] BF
[TIMES] Blast Furnace Charcoal or equivalent | blast furnace gas | to technosphere (by-product) | energy | 3.25 | GJ | t | none |  | [TIMES] BF
[TIMES] Blast Furnace Charcoal or equivalent | iron ore pellets | from technosphere (material) | mass | 0.155 | t | t | none |  | [TIMES] BF
[TIMES] Blast Furnace Charcoal or equivalent | sinter | from technosphere (material) | mass | 1.34 | t | t | none |  | [TIMES] BF
[TIMES] Blast Furnace Charcoal or equivalent | oxygen | from technosphere (material) | mass | 0.05 | t | t | none |  | [TIMES] BF
[TIMES] Blast Furnace Charcoal or equivalent | biomass | from technosphere (energy_carrier) | energy | 18 | GJ | t | none |  | [TIMES] BF
[TIMES] Blast Furnace Charcoal or equivalent | electricity | from technosphere (energy_carrier) | energy | 0.5 | GJ | t | none |  | [TIMES] BF
[TIMES] Blast Furnace direct coal injection | pig iron | reference_product | mass | 1 | t | 1 | none |  | [TIMES] BFDI
[TIMES] Blast Furnace direct coal injection | blast furnace slag | to technosphere (by-product) | mass | 0.25 | t | t | none |  | [TIMES] BFDI
[TIMES] Blast Furnace direct coal injection | blast furnace gas | to technosphere (by-product) | energy | 3.25 | GJ | t | none |  | [TIMES] BFDI
[TIMES] Blast Furnace direct coal injection | iron ore pellets | from technosphere (material) | mass | 0.155 | t | t | none |  | [TIMES] BFDI
[TIMES] Blast Furnace direct coal injection | sinter | from technosphere (material) | mass | 1.34 | t | t | none |  | [TIMES] BFDI
[TIMES] Blast Furnace direct coal injection | oxygen | from technosphere (material) | mass | 0.05 | t | t | none |  | [TIMES] BFDI
[TIMES] Blast Furnace direct coal injection | coke | from technosphere (energy_carrier) | energy | 9.3 | GJ | t | none |  | [TIMES] BFDI
[TIMES] Blast Furnace direct coal injection | electricity | from technosphere (energy_carrier) | energy | 0.5 | GJ | t | none |  | [TIMES] BFDI
[TIMES] Blast Furnace direct coal injection | hard coal | from technosphere (energy_carrier) | energy | 6.2 | GJ | t | none |  | [TIMES] BFDI
[TIMES] Blast Furnace direct coal injection | carbon dioxide | to environment (emission, combustion) | mass | 1.6074 | t | t | 13;0.96*value;1.04*value | uncertainty presented for coal. For coke uncertainty equal to 13;0.98*value;1.02*value | [TIMES] BFDI
[TIMES] Blast Furnace top gas recirculation | pig iron | reference_product | mass | 1 | t | 1 | none |  | [TIMES] TGRBF
[TIMES] Blast Furnace top gas recirculation | blast furnace slag | to technosphere (by-product) | mass | 0.25 | t | t | none |  | [TIMES] TGRBF
[TIMES] Blast Furnace top gas recirculation | gas from blast furnace TGR | to technosphere (by-product) | energy | 0.7 | GJ | t | none |  | [TIMES] TGRBF
[TIMES] Blast Furnace top gas recirculation | iron ore pellets | from technosphere (material) | mass | 0.04 | t | t | none |  | [TIMES] TGRBF
[TIMES] Blast Furnace top gas recirculation | sinter | from technosphere (material) | mass | 1.54 | t | t | none |  | [TIMES] TGRBF
[TIMES] Blast Furnace top gas recirculation | oxygen | from technosphere (material) | mass | 0.45 | t | t | none |  | [TIMES] TGRBF
[TIMES] Blast Furnace top gas recirculation | coke | from technosphere (energy_carrier) | energy | 5.916 | GJ | t | none |  | [TIMES] TGRBF
[TIMES] Blast Furnace top gas recirculation | electricity | from technosphere (energy_carrier) | energy | 0.17 | GJ | t | none |  | [TIMES] TGRBF
[TIMES] Blast Furnace top gas recirculation | hard coal | from technosphere (energy_carrier) | energy | 5.22 | GJ | t | none |  | [TIMES] TGRBF
[TIMES] Blast Furnace top gas recirculation | carbon dioxide | to environment (emission, combustion) | mass | 1.148 | t | t | 13;0.96*value;1.04*value | uncertainty presented for coal. For coke uncertainty equal to 13;0.98*value;1.02*value | [TIMES] TGRBF
[TIMES] Blast Furnace top gas recirculation with CCS | pig iron | reference_product | mass | 1 | t | 1 | none |  | [TIMES] TGRBF+CCS
[TIMES] Blast Furnace top gas recirculation with CCS | blast furnace slag | to technosphere (by-product) | mass | 0.25 | t | t | none |  | [TIMES] TGRBF+CCS
[TIMES] Blast Furnace top gas recirculation with CCS | blast furnace gas | to technosphere (by-product) | energy | 0.7 | GJ | t | none |  | [TIMES] TGRBF+CCS
[TIMES] Blast Furnace top gas recirculation with CCS | iron ore pellets | from technosphere (material) | mass | 0.04 | t | t | none |  | [TIMES] TGRBF+CCS
[TIMES] Blast Furnace top gas recirculation with CCS | sinter | from technosphere (material) | mass | 1.54 | t | t | none |  | [TIMES] TGRBF+CCS
[TIMES] Blast Furnace top gas recirculation with CCS | oxygen | from technosphere (material) | mass | 0.45 | t | t | none |  | [TIMES] TGRBF+CCS
[TIMES] Blast Furnace top gas recirculation with CCS | coke | from technosphere (energy_carrier) | energy | 5.916 | GJ | t | none |  | [TIMES] TGRBF+CCS
[TIMES] Blast Furnace top gas recirculation with CCS | electricity | from technosphere (energy_carrier) | energy | 0.27 | GJ | t | none |  | [TIMES] TGRBF+CCS
[TIMES] Blast Furnace top gas recirculation with CCS | hard coal | from technosphere (energy_carrier) | energy | 5.22 | GJ | t | none |  | [TIMES] TGRBF+CCS
[TIMES] Blast Furnace top gas recirculation with CCS | carbon dioxide | to environment (emission, combustion) | mass | 0.1148 | t | t | 13;0.96*value;1.04*value | uncertainty presented for coal. For coke uncertainty equal to 13;0.98*value;1.02*value | [TIMES] TGRBF+CCS
[TIMES] Blast Furnace top gas recirculation with CCS | carbon dioxide | to technosphere (by-product) | mass | 1.0332 | t | t | 13;0.96*value;1.04*value | uncertainty presented for coal. For coke uncertainty equal to 13;0.98*value;1.02*value | [TIMES] TGRBF+CCS
[TIMES] Blast Furnace with CCS | pig iron | reference_product | mass | 1 | t | 1 | none |  | [TIMES] BF+CCS
[TIMES] Blast Furnace with CCS | blast furnace slag | to technosphere (by-product) | mass | 0.25 | t | t | none |  | [TIMES] BF+CCS
[TIMES] Blast Furnace with CCS | hydrogen | to technosphere (by-product) | energy | 3.014 | GJ | t | none |  | [TIMES] BF+CCS
[TIMES] Blast Furnace with CCS | iron ore pellets | from technosphere (material) | mass | 0.155 | t | t | none |  | [TIMES] BF+CCS
[TIMES] Blast Furnace with CCS | sinter | from technosphere (material) | mass | 1.34 | t | t | none |  | [TIMES] BF+CCS
[TIMES] Blast Furnace with CCS | oxygen | from technosphere (material) | mass | 0.05 | t | t | none |  | [TIMES] BF+CCS
[TIMES] Blast Furnace with CCS | coke | from technosphere (energy_carrier) | energy | 9.3 | GJ | t | none |  | [TIMES] BF+CCS
[TIMES] Blast Furnace with CCS | electricity | from technosphere (energy_carrier) | energy | 1.112 | GJ | t | none |  | [TIMES] BF+CCS
[TIMES] Blast Furnace with CCS | hard coal | from technosphere (energy_carrier) | energy | 6.2 | GJ | t | none |  | [TIMES] BF+CCS
[TIMES] Blast Furnace with CCS | carbon dioxide | to environment (emission, combustion) | mass | 0.16074 | t | t | none |  | [TIMES] BF+CCS
[TIMES] Blast Furnace with CCS | carbon dioxide | to technosphere (by-product) | mass | 1.4466 | t | t | 13;0.96*value;1.04*value | uncertainty presented for coal. For coke uncertainty equal to 13;0.98*value;1.02*value | [TIMES] BF+CCS
[TIMES] Cast Iron Cupola | crude steel | reference_product | mass | 1 | t | 1 | none |  | [TIMES] CUPOLA
[TIMES] Cast Iron Cupola | steel scrap | from technosphere (material) | mass | 1.3 | t | t | none |  | [TIMES] CUPOLA
[TIMES] Cast Iron Cupola | electricity | from technosphere (energy_carrier) | energy | 4.6 | GJ | t | none |  | [TIMES] CUPOLA
[TIMES] Cast Iron Cupola | natural gas | from technosphere (energy_carrier) | energy | 11.4 | GJ | t | none |  | [TIMES] CUPOLA
[TIMES] Cast Iron Cupola | carbon dioxide | to environment (emission, combustion) | mass | 0.63954 | t | t | 13;0.98*value;1.02*value |  | [TIMES] CUPOLA
[TIMES] Cement Production | cement | reference_product | mass | 1 | t | 1 | none |  | TIMES [ICM-CMT]
[TIMES] Cement Production | cement clinker | from technosphere (material) | mass | 0.74 | t | t | The total mass balance of finish process is 1 t material per t of cement. This means that if 0.1 t of blast furnace slag is consumed the clinker consumption is only 0.9 t. According to cemberau stats the current incorporation of clinker in Portand cement is 73.7% (https://lowcarboneconomy.cembureau.eu/5-parallel-routes/resource-efficiency/clinker-substitution/#:~:text=Ordinary%20Portland%20cement%20can%20contain%20up%20to%2095%25,cement%20types%20in%20the%20EU27%20is%2073.7%25%201.) |  | TIMES [ICM-CMT]
[TIMES] Cement Production | Blast furnace slag | to technosphere (by-product) | mass | 0.26 | t | t |  |  | TIMES [ICM-CMT]
[TIMES] Cement Production | electricity | from technosphere (energy_carrier) | energy | 0.61 | GJ | t | this input varies according to the country and improves over time |  | TIMES [ICM-CMT]
[TIMES] Cement Production | light fuel oil | from technosphere (energy_carrier) | energy | 0.05 | GJ | t | this input varies according to the country and improves over time |  | TIMES [ICM-CMT]
[TIMES] Cement Production | carbon dioxide | to environment (emission, process) | mass |  | kg | t | none |  | TIMES [ICM-CLK/WP]
[TIMES] Clinker Production - Dry Process | cement clinker | reference_product | mass | 1 | t | 1 | none |  | TIMES [ICM-CLK/DP]
[TIMES] Clinker Production - Dry Process | process heat | from technosphere (energy_carrier) | energy | 3.3 | GJ | t | none |  | TIMES [ICM-CLK/DP]
[TIMES] Clinker Production - Dry Process | electricity | from technosphere (energy_carrier) | energy | 0.06 | GJ | t | none |  | TIMES [ICM-CLK/DP]
[TIMES] Clinker Production - Dry Process | carbon dioxide | to environment (emission, process) | mass | 510 | kg | t | none |  | TIMES [ICM-CLK/DP]
[TIMES] Clinker Production - Dry Process with CCS | cement clinker | reference_product | mass | 1 | t | 1 | none |  | TIMES [ICM-CLK/DP + CCS]
[TIMES] Clinker Production - Dry Process with CCS | process heat | from technosphere (energy_carrier) | energy | 5.643 | t | 1 | none |  | TIMES [ICM-CLK/DP + CCS]
[TIMES] Clinker Production - Dry Process with CCS | electricity | from technosphere (energy_carrier) | energy | 0.1026 | t | 1 | none |  | TIMES [ICM-CLK/DP + CCS]
[TIMES] Clinker Production - Dry Process with CCS | carbon dioxide | to environment (emission, process) | mass | 510 | kg | t | none |  | TIMES [ICM-CLK/DP + CCS]
[TIMES] Clinker Production - Dry Process with CCS | carbon dioxide | to technosphere (by-product) | mass | 484.5 | kg | t | none |  | TIMES [ICM-CLK/DP + CCS]
[TIMES] Clinker Production - Wet Process | cement clinker | reference_product | mass | 1 | t | 1 | none |  | TIMES [ICM-CLK/WP]
[TIMES] Clinker Production - Wet Process | heavy fuel oil | from technosphere (energy_carrier) | energy | 6 | GJ | t | none |  | TIMES [ICM-CLK/WP]
[TIMES] Clinker Production - Wet Process | light fuel oil | from technosphere (energy_carrier) | energy | 0.1 | GJ | t | none |  | TIMES [ICM-CLK/WP]
[TIMES] Clinker Production - Wet Process | electricity | from technosphere (energy_carrier) | energy | 0.29 | GJ | t | none |  | TIMES [ICM-CLK/WP]
[TIMES] Clinker Production - Wet Process | carbon dioxide | to environment (emission, process) | mass | 510 | kg | t | none |  | TIMES [ICM-CLK/WP]
[TIMES] COREX with CCS | pig iron | reference_product | mass | 1 | t | 1 | none |  | [TIMES] COREX+CCS
[TIMES] COREX with CCS | blast furnace slag | to technosphere (by-product) | mass | 0.35 | t | t | none |  | [TIMES] COREX+CCS
[TIMES] COREX with CCS | Corex gas | to technosphere (by-product) | energy | 10.9 | GJ | t | none |  | [TIMES] COREX+CCS
[TIMES] COREX with CCS | iron ore pellets | from technosphere (material) | mass | 0.75 | t | t | none |  | [TIMES] COREX+CCS
[TIMES] COREX with CCS | iron ore | from environment (natural resource) | mass | 0.75 | t | t | none |  | [TIMES] COREX+CCS
[TIMES] COREX with CCS | hard coal | from technosphere (energy_carrier) | energy | 27 | GJ | t | none |  | [TIMES] COREX+CCS
[TIMES] COREX with CCS | coke | from technosphere (energy_carrier) | energy | 3.1 | GJ | t | none |  | [TIMES] COREX+CCS
[TIMES] COREX with CCS | electricity | from technosphere (energy_carrier) | energy | 1.075 | GJ | t | none |  | [TIMES] COREX+CCS
[TIMES] COREX with CCS | oxygen | from technosphere (material) | mass | 0.689 | t | t | none |  | [TIMES] COREX+CCS
[TIMES] COREX with CCS | carbon dioxide | to technosphere (by-product) | mass | 0.29792 | kg | t | 13;0.96*value;1.04*value | uncertainty presented for coal. For coke uncertainty equal to 13;0.98*value;1.02*value | [TIMES] COREX+CCS
[TIMES] COREX with CCS | carbon dioxide | to technosphere (by-product) | mass | 2.6813 | kg | t | 13;0.96*value;1.04*value | uncertainty presented for coal. For coke uncertainty equal to 13;0.98*value;1.02*value | [TIMES] COREX+CCS
[TIMES] Electric Arc Furnace [for DRI] | crude steel | reference_product | mass | 1 | t | 1 | none |  | [TIMES] EAF
[TIMES] Electric Arc Furnace [for DRI] | sponge iron | from technosphere (product) | mass | 1.05 | t | t | none |  | [TIMES] EAF
[TIMES] Electric Arc Furnace [for DRI] | steel scrap | from technosphere (material) | mass | 0.03 | t | t | none |  | [TIMES] EAF
[TIMES] Electric Arc Furnace [for DRI] | oxygen | from technosphere (material) | mass | 0.5 | t | t | none |  | [TIMES] EAF
[TIMES] Electric Arc Furnace [for DRI] | electricity | from technosphere (energy_carrier) | energy | 2.25 | GJ | t | none |  | [TIMES] EAF
[TIMES] Electric Arc Furnace [for DRI] | natural gas | from technosphere (energy_carrier) | energy | 3.03 | GJ | t | none | coke oven can also be used | [TIMES] EAF
[TIMES] Electric Arc Furnace [for DRI] | carbon dioxide | to environment (emission, combustion) | mass | 0.16998 | t | t | 13;0.98*value;1.02*value |  | [TIMES] EAF
[TIMES] Electric Arc Furnace [scrap input] | crude steel | reference_product | mass | 1 | t | 1 | none |  | [TIMES] EAF-scrap
[TIMES] Electric Arc Furnace [scrap input] | steel scrap | from technosphere (material) | mass | 1.1 | t | t | none |  | [TIMES] EAF-scrap
[TIMES] Electric Arc Furnace [scrap input] | oxygen | from technosphere (material) | mass | 0.05 | t | t | none |  | [TIMES] EAF-scrap
[TIMES] Electric Arc Furnace [scrap input] | electricity | from technosphere (energy_carrier) | energy | 5.5 | GJ | t | none |  | [TIMES] EAF-scrap
[TIMES] Ferroalloys | ferrochromium | reference_product | mass | 1 | t | 1 | none |  | [TIMES] Ferroalloys
[TIMES] Ferroalloys | blast furnace slag | to technosphere (by-product) | mass | 1.2 | t | t | none |  | [TIMES] Ferroalloys
[TIMES] Ferroalloys | blast furnace gas | to technosphere (by-product) | energy | 8.1 | GJ | t | none |  | [TIMES] Ferroalloys
[TIMES] Ferroalloys | iron ore | from environment (natural resource) | mass | 2.3 | t | t | none |  | [TIMES] Ferroalloys
[TIMES] Ferroalloys | heavy fuel oil | from technosphere (energy_carrier) | energy | 0.8 | GJ | t | none |  | [TIMES] Ferroalloys
[TIMES] Ferroalloys | coke | from technosphere (energy_carrier) | energy | 15.4 | GJ | t | none |  | [TIMES] Ferroalloys
[TIMES] Ferroalloys | blast furnace gas | from technosphere (energy_carrier) | energy | 0.6 | GJ | t | none |  | [TIMES] Ferroalloys
[TIMES] Ferroalloys | electricity | from technosphere (energy_carrier) | energy | 11.3 | GJ | t | none |  | [TIMES] Ferroalloys
[TIMES] Ferroalloys | industrial heat, high-temperature | from technosphere (energy_carrier) | energy | 0.9 | GJ | t | none |  | [TIMES] Ferroalloys
[TIMES] Ferroalloys | carbon dioxide | to environment (emission, combustion) | mass | 1.8812 | t | t | 13;0.98*value;1.02*value | uncertainty example for coke, other fules have other uncertainty values | [TIMES] Ferroalloys
[TIMES] Glass Flat Production | glass, flat | reference_product | mass | 1 | t | t | none |  | [TIMES] Glass Flat Production
[TIMES] Glass Flat Production | electricity | from technosphere (energy_carrier) | energy | 5 | GJ | t | none |  | [TIMES] Glass Flat Production
[TIMES] Glass Flat Production | natural gas | from technosphere (energy_carrier) | energy | 3 | GJ | t | none |  | [TIMES] Glass Flat Production
[TIMES] Glass Flat Production | carbon dioxide | to environment (emission, combustion) | mass | 0.1683 | t | t | 13;0.98*value;1.02*value |  | [TIMES] Glass Flat Production
[TIMES] Glass Flat Production Heat Recovery / Improved Burners | glass, flat | reference_product | mass | 1 | t | 1 | none |  | [TIMES] Glass Flat Production Heat Recovery / Improved Burners
[TIMES] Glass Flat Production Heat Recovery / Improved Burners | electricity | from technosphere (energy_carrier) | energy | 4.125 | GJ | t | none |  | [TIMES] Glass Flat Production Heat Recovery / Improved Burners
[TIMES] Glass Flat Production Heat Recovery / Improved Burners | natural gas | from technosphere (energy_carrier) | energy | 2.25 | GJ | t | none |  | [TIMES] Glass Flat Production Heat Recovery / Improved Burners
[TIMES] Glass Flat Production Heat Recovery / Improved Burners | carbon dioxide | to environment (emission, combustion) | mass | 0.12623 | t | 1 | 13;0.98*value;1.02*value |  | [TIMES] Glass Flat Production Heat Recovery / Improved Burners
[TIMES] Glass Flat Production Heat Recovery / Improved Burners CCS | glass, flat | reference_product | mass | 1 | t | 1 | none |  | [TIMES] Glass Flat Production Heat Recovery / Improved Burners CCS
[TIMES] Glass Flat Production Heat Recovery / Improved Burners CCS | electricity | from technosphere (energy_carrier) | energy | 4.53 | GJ | t | none |  | [TIMES] Glass Flat Production Heat Recovery / Improved Burners CCS
[TIMES] Glass Flat Production Heat Recovery / Improved Burners CCS | natural gas | from technosphere (energy_carrier) | energy | 2.28 | GJ | t | none |  | [TIMES] Glass Flat Production Heat Recovery / Improved Burners CCS
[TIMES] Glass Flat Production Heat Recovery / Improved Burners CCS | carbon dioxide | to environment (emission, combustion) | mass | 0.012791 | t | t | 13;0.98*value;1.02*value |  | [TIMES] Glass Flat Production Heat Recovery / Improved Burners CCS
[TIMES] Glass Flat Production Heat Recovery / Improved Burners CCS | carbon dioxide | to technosphere (by-product) | mass | 0.11512 | t | t | 13;0.98*value;1.02*value | 90% of capture eficiency | [TIMES] Glass Flat Production Heat Recovery / Improved Burners CCS
[TIMES] Glass Hollow Production | glass, hollow | reference_product | mass | 1 | t | 1 | none |  | [TIMES] Glass Hollow Production
[TIMES] Glass Hollow Production | electricity | from technosphere (energy_carrier) | energy | 0.52 | GJ | t | none |  | [TIMES] Glass Hollow Production
[TIMES] Glass Hollow Production | natural gas | from technosphere (energy_carrier) | energy | 5.9 | GJ | t | none |  | [TIMES] Glass Hollow Production
[TIMES] Glass Hollow Production | Heavy Fuel Oil | from technosphere (energy_carrier) | energy | 2 | GJ | t | none |  | [TIMES] Glass Hollow Production
[TIMES] Glass Hollow Production | carbon dioxide | to environment (emission, combustion) | mass | 0.48579 | t | t | 13;0.98*value;1.02*value | uncertainty presented for natural gas. For Heavy fuel oil uncertainty equal to 13;0.98*value;1.01*value | [TIMES] Glass Hollow Production
[TIMES] Glass Hollow Production Heat Recovery / Improved Burners | glass, hollow | reference_product | mass | 1 | t | 1 | none |  | [TIMES] Glass Hollow Production Heat Recovery / Improved Burners
[TIMES] Glass Hollow Production Heat Recovery / Improved Burners | electricity | from technosphere (energy_carrier) | energy | 4.89 | GJ | t | none |  | [TIMES] Glass Hollow Production Heat Recovery / Improved Burners
[TIMES] Glass Hollow Production Heat Recovery / Improved Burners | natural gas | from technosphere (energy_carrier) | energy | 3.75 | GJ | t | none |  | [TIMES] Glass Hollow Production Heat Recovery / Improved Burners
[TIMES] Glass Hollow Production Heat Recovery / Improved Burners | Heavy Fuel Oil | from technosphere (energy_carrier) | energy | 0.75 | GJ | t | none |  | [TIMES] Glass Hollow Production Heat Recovery / Improved Burners
[TIMES] Glass Hollow Production Heat Recovery / Improved Burners | carbon dioxide | to environment (emission, combustion) | mass | 0.26843 | t | t | 13;0.98*value;1.02*value | uncertainty presented for natural gas. For Heavy fuel oil uncertainty equal to 13;0.98*value;1.01*value | [TIMES] Glass Hollow Production Heat Recovery / Improved Burners
[TIMES] Glass Hollow Production Heat Recovery / Improved Burners CCS | glass, hollow | reference_product | mass | 1 | t | 1 | none |  | [TIMES] Glass Hollow Production Heat Recovery / Improved Burners CCS
[TIMES] Glass Hollow Production Heat Recovery / Improved Burners CCS | electricity | from technosphere (energy_carrier) | energy | 5.367 | GJ | t | none |  | [TIMES] Glass Hollow Production Heat Recovery / Improved Burners CCS
[TIMES] Glass Hollow Production Heat Recovery / Improved Burners CCS | natural gas | from technosphere (energy_carrier) | energy | 3.79 | GJ | t | none |  | [TIMES] Glass Hollow Production Heat Recovery / Improved Burners CCS
[TIMES] Glass Hollow Production Heat Recovery / Improved Burners CCS | carbon dioxide | to environment (emission, combustion) | mass | 0.027067 | t | t | 13;0.98*value;1.02*value |  | [TIMES] Glass Hollow Production Heat Recovery / Improved Burners CCS
[TIMES] Glass Hollow Production Heat Recovery / Improved Burners CCS | carbon dioxide | to technosphere (by-product) | mass | 0.2436 | t | t | 13;0.98*value;1.02*value | capture eficiency of 90%. uncertainty presented for natural gas. For heavy fuel oil uncertainty equal to 13;0.99*value;1.02*value.uncertainty presented for natural gas. For Heavy fuel oil uncertainty equal to 13;0.98*value;1.01*value | [TIMES] Glass Hollow Production Heat Recovery / Improved Burners CCS
[TIMES] Glass Hollow Recycling | glass, hollow | reference_product | mass | 1 | t | 1 | none |  | [TIMES] Glass Hollow Recycling
[TIMES] Glass Hollow Recycling | electricity | from technosphere (energy_carrier) | energy | 0.52 | GJ | t | none |  | [TIMES] Glass Hollow Recycling
[TIMES] Glass Hollow Recycling | natural gas | from technosphere (energy_carrier) | energy | 3.9 | GJ | t | none |  | [TIMES] Glass Hollow Recycling
[TIMES] Glass Hollow Recycling | Heavy Fuel Oil | from technosphere (energy_carrier) | energy | 1.5 | GJ | t | none |  | [TIMES] Glass Hollow Recycling
[TIMES] Glass Hollow Recycling | limestone | from environment (natural resource) | mass | 1.79 | t | t | none |  | [TIMES] Glass Hollow Recycling
[TIMES] Glass Hollow Recycling | glass, recycled | from technosphere (material) | mass | 1.05 | t | t | none |  | [TIMES] Glass Hollow Recycling
[TIMES] Glass Hollow Recycling | carbon dioxide | to environment (emission, combustion) | mass | 0.33489 | t | t | 13;0.98*value;1.02*value | uncertainty presented for natural gas. For Heavy fuel oil uncertainty equal to 13;0.98*value;1.01*value | [TIMES] Glass Hollow Recycling
[TIMES] Glass Hollow Recycling Improved Melting | glass, hollow | reference_product | mass | 1 | t | 1 | none |  | [TIMES] Glass Hollow Recycling Improved Melting
[TIMES] Glass Hollow Recycling Improved Melting | electricity | from technosphere (energy_carrier) | energy | 17.2979 | GJ | t | none |  | [TIMES] Glass Hollow Recycling Improved Melting
[TIMES] Glass Hollow Recycling Improved Melting | natural gas | from technosphere (energy_carrier) | energy | 93.44 | GJ | t | none |  | [TIMES] Glass Hollow Recycling Improved Melting
[TIMES] Glass Hollow Recycling Improved Melting | limestone | from environment (natural resource) | mass | 1.786 | t | t | none |  | [TIMES] Glass Hollow Recycling Improved Melting
[TIMES] Glass Hollow Recycling Improved Melting | carbon dioxide | to environment (emission, combustion) | mass | 0.13906 | t | t | 13;0.98*value;1.02*value |  | [TIMES] Glass Hollow Recycling Improved Melting
[TIMES] Glass Hollow Recycling Improved Melting CCS | glass, hollow | reference_product | mass | 1 | t | 1 |  |  | [TIMES] Glass Hollow Recycling Improved Melting CCS
[TIMES] Glass Hollow Recycling Improved Melting CCS | electricity | from technosphere (energy_carrier) | energy | 2.0965 | GJ | t | none |  | [TIMES] Glass Hollow Recycling Improved Melting CCS
[TIMES] Glass Hollow Recycling Improved Melting CCS | natural gas | from technosphere (energy_carrier) | energy | 58.4 | GJ | t | none |  | [TIMES] Glass Hollow Recycling Improved Melting CCS
[TIMES] Glass Hollow Recycling Improved Melting CCS | limestone | from environment (natural resource) | mass | 1.786 | t | t | none |  | [TIMES] Glass Hollow Recycling Improved Melting CCS
[TIMES] Glass Hollow Recycling Improved Melting CCS | glass, recycled | from technosphere (material) | mass | 1.2 | t | t | none |  | [TIMES] Glass Hollow Recycling Improved Melting CCS
[TIMES] Glass Hollow Recycling Improved Melting CCS | carbon dioxide | to environment (emission, combustion) | mass | 0.2606 | t | t | 13;0.98*value;1.02*value |  | [TIMES] Glass Hollow Recycling Improved Melting CCS
[TIMES] Glass Hollow Recycling Improved Melting CCS | carbon dioxide | to technosphere (by-product) | mass | 0.12649 | t | t | 13;0.98*value;1.02*value |  | [TIMES] Glass Hollow Recycling Improved Melting CCS
[TIMES] Hall Heroult Optimal Electrolysis | aluminium, crude | reference_product | mass | 1 | t | t | none |  | [TIMES] Hall Heroult Optimal Electrolysis
[TIMES] Hall Heroult Optimal Electrolysis | bauxite | from environment (natural resource) | mass | 1.6 | t | t | none |  | [TIMES] Hall Heroult Optimal Electrolysis
[TIMES] Hall Heroult Optimal Electrolysis | electricity | from technosphere (energy_carrier) | energy | 38 | GJ | t | none |  | [TIMES] Hall Heroult Optimal Electrolysis
[TIMES] Hall Heroult Optimal Electrolysis | natural gas | from technosphere (energy_carrier) | energy | 1.5 | GJ | t | none |  | [TIMES] Hall Heroult Optimal Electrolysis
[TIMES] Hall Heroult Optimal Electrolysis | light fuel oil | from technosphere (energy_carrier) | energy | 0.5 | GJ | t | none |  | [TIMES] Hall Heroult Optimal Electrolysis
[TIMES] Hall Heroult Optimal Electrolysis | carbon dioxide | to environment (emission, combustion) | mass | 0.1212 | t | t | 13;0.98*value;1.02*value | uncertainty presented for natural gas. For light fuel oil uncertainty equal to 13;0.99*value;1.02*value | [TIMES] Hall Heroult Optimal Electrolysis
[TIMES] Hall Heroult Point Feeders | aluminium, crude | reference_product | mass | 1 | t | 1 | none |  | [TIMES] Hall Heroult Point Feeders
[TIMES] Hall Heroult Point Feeders | bauxite | from environment (natural resource) | mass | 1.6 | t | t | none |  | [TIMES] Hall Heroult Point Feeders
[TIMES] Hall Heroult Point Feeders | electricity | from technosphere (energy_carrier) | energy | 35.2 | GJ | t | none |  | [TIMES] Hall Heroult Point Feeders
[TIMES] Hall Heroult Point Feeders | natural gas | from technosphere (energy_carrier) | energy | 1.5 | GJ | t | none |  | [TIMES] Hall Heroult Point Feeders
[TIMES] Hall Heroult Point Feeders | light fuel oil | from technosphere (energy_carrier) | energy | 0.5 | GJ | t | none |  | [TIMES] Hall Heroult Point Feeders
[TIMES] Hall Heroult Point Feeders | carbon dioxide | to environment (emission, combustion) | mass | 0.1212 | t | t | 13;0.98*value;1.02*value | uncertainty presented for natural gas. For light fuel oil uncertainty equal to 13;0.99*value;1.02*value | [TIMES] Hall Heroult Point Feeders
[TIMES] Hall Heroult Reduced Electrolyte Temperature | aluminium, crude | reference_product | mass | 1 | t | 1 | none |  | [TIMES] Hall Heroult Reduced Electrolyte Temperature
[TIMES] Hall Heroult Reduced Electrolyte Temperature | bauxite | from environment (natural resource) | mass | 2 | t | t | none |  | [TIMES] Hall Heroult Reduced Electrolyte Temperature
[TIMES] Hall Heroult Reduced Electrolyte Temperature | electricity | from technosphere (energy_carrier) | energy | 36.5 | GJ | t | none |  | [TIMES] Hall Heroult Reduced Electrolyte Temperature
[TIMES] Hall Heroult Reduced Electrolyte Temperature | natural gas | from technosphere (energy_carrier) | energy | 1.5 | GJ | t | none |  | [TIMES] Hall Heroult Reduced Electrolyte Temperature
[TIMES] Hall Heroult Reduced Electrolyte Temperature | light fuel oil | from technosphere (energy_carrier) | energy | 0.5 | GJ | t | none |  | [TIMES] Hall Heroult Reduced Electrolyte Temperature
[TIMES] Hall Heroult Reduced Electrolyte Temperature | carbon dioxide | to environment (emission, combustion) | mass | 0.1212 | t | t | 13;0.98*value;1.02*value | uncertainty presented for natural gas. For light fuel oil uncertainty equal to 13;0.99*value;1.02*value | [TIMES] Hall Heroult Reduced Electrolyte Temperature
[TIMES] Hall Heroult Regular | aluminium, crude | reference_product | mass | 1 | t | 1 | none |  | [TIMES] Hall Heroult Regular
[TIMES] Hall Heroult Regular | bauxite | from environment (natural resource) | mass | 1.6 | t | t | none |  | [TIMES] Hall Heroult Regular
[TIMES] Hall Heroult Regular | electricity | from technosphere (energy_carrier) | energy | 39.8 | GJ | t | none |  | [TIMES] Hall Heroult Regular
[TIMES] Hall Heroult Regular | natural gas | from technosphere (energy_carrier) | energy | 3.4 | GJ | t | none |  | [TIMES] Hall Heroult Regular
[TIMES] Hall Heroult Regular | light fuel oil | from technosphere (energy_carrier) | energy | 10.3 | GJ | t | none |  | [TIMES] Hall Heroult Regular
[TIMES] Hall Heroult Regular | fluorocarbons, combustion | to environment (emission) | mass | 0.95397 | t | t | 13;0.98*value;1.02*value | uncertainty presented for natural gas. For light fuel oil uncertainty equal to 13;0.99*value;1.02*value | [TIMES] Hall Heroult Regular
[TIMES] Hydrogen Direct Reduced Iron | crude steel | reference_product | mass | 1 | t | 1 | none |  | [TIMES] H2DRI-EAF
[TIMES] Hydrogen Direct Reduced Iron | blast furnace slag | to technosphere (by-product) | mass | 0.25 | t | t | none |  | [TIMES] H2DRI-EAF
[TIMES] Hydrogen Direct Reduced Iron | iron ore | from environment (natural resource) | mass | 1.5 | t | t | none |  | [TIMES] H2DRI-EAF
[TIMES] Hydrogen Direct Reduced Iron | electricity | from technosphere (energy_carrier) | energy | 0.7 | GJ | t | none |  | [TIMES] H2DRI-EAF
[TIMES] Hydrogen Direct Reduced Iron | hydrogen | from technosphere (energy_carrier) | energy | 17 | GJ | t | none |  | [TIMES] H2DRI-EAF
[TIMES] Iron COREX | pig iron | reference_product | mass | 1 | t | 1 | none |  | [TIMES] COREX
[TIMES] Iron COREX | blast furnace slag | to technosphere (by-product) | mass | 0.35 | t | t | none |  | [TIMES] COREX
[TIMES] Iron COREX | Corex gas | to technosphere (by-product) | energy | 10.9 | GJ | t | none |  | [TIMES] COREX
[TIMES] Iron COREX | iron ore pellets | from technosphere (material) | mass | 0.75 | t | t | none |  | [TIMES] COREX
[TIMES] Iron COREX | iron ore | from environment (natural resource) | mass | 0.75 | t | t | none |  | [TIMES] COREX
[TIMES] Iron COREX | hard coal | from technosphere (energy_carrier) | energy | 27 | GJ | t | none |  | [TIMES] COREX
[TIMES] Iron COREX | coke | from technosphere (energy_carrier) | energy | 3.1 | GJ | t | none |  | [TIMES] COREX
[TIMES] Iron COREX | electricity | from technosphere (energy_carrier) | energy | 0.324 | GJ | t | none |  | [TIMES] COREX
[TIMES] Iron COREX | oxygen | from technosphere (material) | mass | 0.689 | t | t | none |  | [TIMES] COREX
[TIMES] Iron COREX | carbon dioxide | to environment (emission, combustion) | mass | 2.9792 | t | t | 13;0.96*value;1.04*value | uncertainty presented for coal. For blast furnace gas uncertainty equal to 13;0.98*value;1.02*value | [TIMES] COREX
[TIMES] Iron Cyclone Converter Furnace | pig iron | reference_product | mass | 1 | t | 1 | none |  | [TIMES] CCF
[TIMES] Iron Cyclone Converter Furnace | blast furnace slag | to technosphere (by-product) | mass | 0.27 | t | t | none |  | [TIMES] CCF
[TIMES] Iron Cyclone Converter Furnace | blast furnace gas | to technosphere (by-product) | energy | 4 | GJ | t | none |  | [TIMES] CCF
[TIMES] Iron Cyclone Converter Furnace | industrial heat, high-temperature | to technosphere (by-product) | energy | 4.3 | GJ | t | none |  | [TIMES] CCF
[TIMES] Iron Cyclone Converter Furnace | sinter | from technosphere (material) | mass | 1.5 | t | t | none |  | [TIMES] CCF
[TIMES] Iron Cyclone Converter Furnace | oxygen | from technosphere (material) | mass | 0.73 | t | t | none |  | [TIMES] CCF
[TIMES] Iron Cyclone Converter Furnace | blast furnace gas | from technosphere (energy_carrier) | energy | 2 | GJ | t | none |  | [TIMES] CCF
[TIMES] Iron Cyclone Converter Furnace | electricity | from technosphere (energy_carrier) | energy | 1.3 | GJ | t | none |  | [TIMES] CCF
[TIMES] Iron Cyclone Converter Furnace | hard coal | from technosphere (energy_carrier) | energy | 20.1 | GJ | t | none |  | [TIMES] CCF
[TIMES] Iron Cyclone Converter Furnace | carbon dioxide | to environment (emission, combustion) | mass | 2.3598 | t | t | 13;0.96*value;1.04*value | uncertainty presented for coal. For blast furnace gas uncertainty equal to 13;0.51*value;1.49*value | [TIMES] CCF
[TIMES] Kraft process | kraft pulp | reference_product | mass | 1 | t | 1 | none |  | [TIMES] Kraft process
[TIMES] Kraft process | black liquor | to technosphere (by-product) | energy | 17.8 | GJ | t | none |  | [TIMES] Kraft process
[TIMES] Kraft process | biomass | to technosphere (by-product) | energy | 4.6 | GJ | t | none |  | [TIMES] Kraft process
[TIMES] Kraft process | biomass | from technosphere (feedstock) | mass | 2.3 | t | t | none |  | [TIMES] Kraft process
[TIMES] Kraft process | process heat | from technosphere (energy_carrier) | mass | 8.2 | t | t | none |  | [TIMES] Kraft process
[TIMES] Kraft process | sodium hydroxide | from technosphere (product) | mass | 0.016 | t | t | none |  | [TIMES] Kraft process
[TIMES] Kraft process | oxygen | from technosphere (material) | mass | 0.02 | t | t | none |  | [TIMES] Kraft process
[TIMES] Kraft process | electricity | from technosphere (energy_carrier) | energy | 2.5 | GJ | t | none |  | [TIMES] Kraft process
[TIMES] Kraft process | carbon dioxide | to environment (emission, combustion) | mass | 0.4264 | GJ | t | 13;0.00*value;2.02*value |  | [TIMES] Kraft process
[TIMES] Mechanical pulping | mechanical pulp | reference_product | mass | 1 | t | 1 | none |  | [TIMES] Mechanical pulping
[TIMES] Mechanical pulping | process heat | to technosphere (by-product) | energy | 2.53 | GJ | t | none |  | [TIMES] Mechanical pulping
[TIMES] Mechanical pulping | biomass | from technosphere (feedstock) | mass | 1.1 | t | t | none |  | [TIMES] Mechanical pulping
[TIMES] Mechanical pulping | electricity | from technosphere (energy_carrier) | energy | 7.93 | GJ | t | none |  | [TIMES] Mechanical pulping
[TIMES] Mechanical pulping | natural gas | from technosphere (energy_carrier) | energy | 10.8 | GJ | t | none |  | [TIMES] Mechanical pulping
[TIMES] Mechanical pulping | carbon dioxide | to environment (emission, combustion) | mass | 0.60588 | t | t | 13;0.98*value;1.02*value |  | [TIMES] Mechanical pulping
[TIMES] Mechanical pulping, airless drying | mechanical pulp | reference_product | mass | 1 | t | 1 | none |  | [TIMES] Mechanical pulping, airless drying
[TIMES] Mechanical pulping, airless drying | process heat | to technosphere (by-product) | energy | 1.771 | GJ | t | none |  | [TIMES] Mechanical pulping, airless drying
[TIMES] Mechanical pulping, airless drying | biomass | from technosphere (feedstock) | mass | 1.1 | t | t | none |  | [TIMES] Mechanical pulping, airless drying
[TIMES] Mechanical pulping, airless drying | electricity | from technosphere (energy_carrier) | energy | 14.84 | GJ | t | none |  | [TIMES] Mechanical pulping, airless drying
[TIMES] Mechanical pulping, airless drying | natural gas | from technosphere (energy_carrier) | energy | 7.56 | GJ | t | none |  | [TIMES] Mechanical pulping, airless drying
[TIMES] Mechanical pulping, airless drying | carbon dioxide | to environment (emission, combustion) | mass | 0.42412 | t | t | 13;001*value;001*value |  | [TIMES] Mechanical pulping, airless drying
[TIMES] Mechanical pulping, airless drying w/ CO2 capture | mechanical pulp | reference_product | mass | 1 | t | 1 | none |  | [TIMES] Mechanical pulping, airless drying w/ CO2 capture
[TIMES] Mechanical pulping, airless drying w/ CO2 capture | process heat | to technosphere (by-product) | energy | 1.771 | GJ | t | none |  | [TIMES] Mechanical pulping, airless drying w/ CO2 capture
[TIMES] Mechanical pulping, airless drying w/ CO2 capture | biomass | from technosphere (feedstock) | mass | 1.1 | t | t | none |  | [TIMES] Mechanical pulping, airless drying w/ CO2 capture
[TIMES] Mechanical pulping, airless drying w/ CO2 capture | electricity | from technosphere (energy_carrier) | energy | 16.29 | GJ | t | none |  | [TIMES] Mechanical pulping, airless drying w/ CO2 capture
[TIMES] Mechanical pulping, airless drying w/ CO2 capture | natural gas | from technosphere (energy_carrier) | energy | 7.65 | GJ | t | none |  | [TIMES] Mechanical pulping, airless drying w/ CO2 capture
[TIMES] Mechanical pulping, airless drying w/ CO2 capture | carbon dioxide | to environment (emission, combustion) | mass | 0.042916 | t | t | 13;0.98*value;1.02*value |  | [TIMES] Mechanical pulping, airless drying w/ CO2 capture
[TIMES] Mechanical pulping, airless drying w/ CO2 capture | carbon dioxide | to technosphere (by-product) | mass | 0.38625 | t | t | 13;0.98*value;1.02*value |  | [TIMES] Mechanical pulping, airless drying w/ CO2 capture
[TIMES] Paper mill, high quality | paper, high quality | reference_product | mass | 1 | t | 1 | none |  | [TIMES] Paper mill, high quality
[TIMES] Paper mill, high quality | pulp | from technosphere (product) | mass | 1 | t | t | none |  | [TIMES] Paper mill, high quality
[TIMES] Paper mill, high quality | electricity | from technosphere (energy_carrier) | energy | 2.5 | GJ | t | none |  | [TIMES] Paper mill, high quality
[TIMES] Paper mill, high quality | process heat | from technosphere (energy_carrier) | energy | 8.5 | GJ | t | none |  | [TIMES] Paper mill, high quality
[TIMES] Paper mill, high quality | carbon dioxide | to environment (emission, combustion) | mass | 0.442 | t | t | 13;0.00*value;2.02*value |  | [TIMES] Paper mill, high quality
[TIMES] Paper mill, high quality + advanced drives | paper, high quality | reference_product | mass | 1 | t | 1 | none |  | [TIMES] Paper mill, high quality + advanced drives
[TIMES] Paper mill, high quality + advanced drives | pulp | from technosphere (product) | mass | 1 | t | t | none |  | [TIMES] Paper mill, high quality + advanced drives
[TIMES] Paper mill, high quality + advanced drives | natural gas | from technosphere (energy_carrier) | energy | 1 | GJ | t | none |  | [TIMES] Paper mill, high quality + advanced drives
[TIMES] Paper mill, high quality + advanced drives | electricity | from technosphere (energy_carrier) | energy | 3.6 | GJ | t | none |  | [TIMES] Paper mill, high quality + advanced drives
[TIMES] Paper mill, high quality + advanced drives | process heat | from technosphere (energy_carrier) | energy | 5.8 | GJ | t | none |  | [TIMES] Paper mill, high quality + advanced drives
[TIMES] Paper mill, high quality + advanced drives | carbon dioxide | to environment (emission, combustion) | mass | 0.3577 | t | t | 13;0.98*value;1.02*value | uncertainty presented for natural gas. For heat emissions uncertainty equal to 13;0.00*value;2.02*value | [TIMES] Paper mill, high quality + advanced drives
[TIMES] Paper mill, high quality + advanced drives w/ CO2 capture | paper, high quality | reference_product | mass | 1 | t | 1 | none |  | [TIMES] Paper mill, high quality + advanced drives w/ CO2 capture
[TIMES] Paper mill, high quality + advanced drives w/ CO2 capture | pulp | from technosphere (product) | mass | 1 | t | t | none |  | [TIMES] Paper mill, high quality + advanced drives w/ CO2 capture
[TIMES] Paper mill, high quality + advanced drives w/ CO2 capture | natural gas | from technosphere (energy_carrier) | energy | 0.19 | GJ | t | none |  | [TIMES] Paper mill, high quality + advanced drives w/ CO2 capture
[TIMES] Paper mill, high quality + advanced drives w/ CO2 capture | electricity | from technosphere (energy_carrier) | energy | 0.03195 | GJ | t | none |  | [TIMES] Paper mill, high quality + advanced drives w/ CO2 capture
[TIMES] Paper mill, high quality + advanced drives w/ CO2 capture | process heat | from technosphere (energy_carrier) | energy | 0.07 | GJ | t | none |  | [TIMES] Paper mill, high quality + advanced drives w/ CO2 capture
[TIMES] Paper mill, high quality + advanced drives w/ CO2 capture | carbon dioxide | to environment (emission, combustion) | mass | 0.03577 | t | t | 13;0.98*value;1.02*value | uncertainty presented for natural gas. For heat emissions uncertainty equal to 13;0.00*value;2.02*value | [TIMES] Paper mill, high quality + advanced drives w/ CO2 capture
[TIMES] Paper mill, high quality + advanced drives w/ CO2 capture | carbon dioxide | to technosphere (by-product) | mass | 0.32193 | t | t | 13;0.98*value;1.02*value | 90% of capture eficiency.uncertainty presented for natural gas. For heat emissions uncertainty equal to 13;0.00*value;2.02*value | [TIMES] Paper mill, high quality + advanced drives w/ CO2 capture
[TIMES] Paper mill, low quality | paper, low quality | reference_product | mass | 1 | t | 1 | none |  | [TIMES] Paper mill, low quality
[TIMES] Paper mill, low quality | pulp | from technosphere (product) | mass | 0.67 | t | t | none |  | [TIMES] Paper mill, low quality
[TIMES] Paper mill, low quality | gypsum | from environment (natural resource) | mass | 0.19 | t | t | none |  | [TIMES] Paper mill, low quality
[TIMES] Paper mill, low quality | kaolin | from environment (natural resource) | mass | 0.03 | t | t | none |  | [TIMES] Paper mill, low quality
[TIMES] Paper mill, low quality | paper, recycled | from technosphere (product) | mass | 0.07 | t | t | none |  | [TIMES] Paper mill, low quality
[TIMES] Paper mill, low quality | natural gas | from technosphere (energy_carrier) | energy | 0.07 | GJ | t | none |  | [TIMES] Paper mill, low quality
[TIMES] Paper mill, low quality | electricity | from technosphere (energy_carrier) | energy | 2.24 | GJ | t | none | this energy consumption may very per country | [TIMES] Paper mill, low quality
[TIMES] Paper mill, low quality | process heat | from technosphere (energy_carrier) | energy | 7.4 | GJ | t | none |  | [TIMES] Paper mill, low quality
[TIMES] Paper mill, low quality | carbon dioxide | to environment (emission, combustion) | mass | 0.38873 | t | t | 13;0.98*value;1.02*value | uncertainty presented for natural gas. For heat emissions uncertainty equal to 13;0.00*value;2.02*value | [TIMES] Paper mill, low quality
[TIMES] Paper mill, low quality + advanced drives | paper, low quality | reference_product | mass | 1 | t | 1 | none |  | [TIMES] Paper mill, low quality + advanced drives
[TIMES] Paper mill, low quality + advanced drives | pulp | from technosphere (product) | mass | 0.68 | t | t | none |  | [TIMES] Paper mill, low quality + advanced drives
[TIMES] Paper mill, low quality + advanced drives | gypsum | from environment (natural resource) | mass | 0.22 | t | t | none |  | [TIMES] Paper mill, low quality + advanced drives
[TIMES] Paper mill, low quality + advanced drives | kaolin | from technosphere (material) | mass | 0.05 | t | t | none |  | [TIMES] Paper mill, low quality + advanced drives
[TIMES] Paper mill, low quality + advanced drives | paper, recycled | from technosphere (product) | mass | 0.09 | t | t | none |  | [TIMES] Paper mill, low quality + advanced drives
[TIMES] Paper mill, low quality + advanced drives | natural gas | from technosphere (energy_carrier) | energy | 3.5 | GJ | t | none |  | [TIMES] Paper mill, low quality + advanced drives
[TIMES] Paper mill, low quality + advanced drives | electricity | from technosphere (energy_carrier) | energy | 6.74 | GJ | t | none |  | [TIMES] Paper mill, low quality + advanced drives
[TIMES] Paper mill, low quality + advanced drives | process heat | from technosphere (energy_carrier) | energy | 8 | GJ | t | none |  | [TIMES] Paper mill, low quality + advanced drives
[TIMES] Paper mill, low quality + advanced drives | carbon dioxide | to environment (emission, combustion) | mass | 0.61235 | t | t | 13;0.98*value;1.02*value | uncertainty presented for natural gas. For heat emissions uncertainty equal to 13;0.00*value;2.02*value | [TIMES] Paper mill, low quality + advanced drives
[TIMES] Paper mill, low quality + advanced drives w/ CO2 capture | paper, low quality | reference_product | mass | 1 | t | 1 | none |  | [TIMES] Paper mill, low quality + advanced drives w/ CO2 capture
[TIMES] Paper mill, low quality + advanced drives w/ CO2 capture | pulp | from technosphere (product) | mass | 0.68 | t | t | none |  | [TIMES] Paper mill, low quality + advanced drives w/ CO2 capture
[TIMES] Paper mill, low quality + advanced drives w/ CO2 capture | gypsum | from environment (natural resource) | mass | 0.22 | t | t | none |  | [TIMES] Paper mill, low quality + advanced drives w/ CO2 capture
[TIMES] Paper mill, low quality + advanced drives w/ CO2 capture | kaolin | from technosphere (material) | mass | 0.05 | t | t | none |  | [TIMES] Paper mill, low quality + advanced drives w/ CO2 capture
[TIMES] Paper mill, low quality + advanced drives w/ CO2 capture | paper, recycled | from technosphere (product) | mass | 0.09 | t | t | none |  | [TIMES] Paper mill, low quality + advanced drives w/ CO2 capture
[TIMES] Paper mill, low quality + advanced drives w/ CO2 capture | natural gas | from technosphere (energy_carrier) | energy | 3.54 | GJ | t | none |  | [TIMES] Paper mill, low quality + advanced drives w/ CO2 capture
[TIMES] Paper mill, low quality + advanced drives w/ CO2 capture | electricity | from technosphere (energy_carrier) | energy | 7.4 | GJ | t | none |  | [TIMES] Paper mill, low quality + advanced drives w/ CO2 capture
[TIMES] Paper mill, low quality + advanced drives w/ CO2 capture | process heat | from technosphere (energy_carrier) | energy | 8 | GJ | t | none |  | [TIMES] Paper mill, low quality + advanced drives w/ CO2 capture
[TIMES] Paper mill, low quality + advanced drives w/ CO2 capture | carbon dioxide | to environment (emission, combustion) | mass | 0.061459 | t | t | 13;0.98*value;1.02*value | uncertainty for natural gas. For process heat uncertainty values are:13;0.00*value;2.02*value | [TIMES] Paper mill, low quality + advanced drives w/ CO2 capture
[TIMES] Paper mill, low quality + advanced drives w/ CO2 capture | carbon dioxide | to technosphere (by-product) | mass | 0.55313 | t | t | 13;0.98*value;1.02*value | 90% of capture eficiency. uncertainty for natural gas. For process heat uncertainty values are:13;0.00*value;2.02*value | [TIMES] Paper mill, low quality + advanced drives w/ CO2 capture
[TIMES] Pellet plant | iron ore pellets | reference_product | mass | 1 | t | 1 | none |  | [TIMES] iron ore pellets
[TIMES] Pellet plant | electricity | from technosphere (energy_carrier) | energy | 1.14 | GJ | t | none |  | [TIMES] iron ore pellets
[TIMES] Pellet plant | coke | from technosphere (energy_carrier) | energy | 1.01 | GJ | t | none |  | [TIMES] iron ore pellets
[TIMES] Pellet plant | iron ore | from environment (natural resource) | mass | 1 | t | t | none |  | [TIMES] iron ore pellets
[TIMES] Pellet plant | carbon dioxide | to environment (emission, combustion) | mass | 0.10858 | t | t | 13;0.98*value;1.02*value |  | [TIMES] iron ore pellets
[TIMES] Quicklime Production | quicklime | reference_product | mass | 1 | t | 1 | none |  | [TIMES] Quicklime Production
[TIMES] Quicklime Production | limestone | from environment (natural resource) | mass | 1.786 | t | t | none |  | [TIMES] Quicklime Production
[TIMES] Quicklime Production | electricity | from technosphere (energy_carrier) | energy | 0.216 | GJ | t | none |  | [TIMES] Quicklime Production
[TIMES] Quicklime Production | process heat | from technosphere (energy_carrier) | energy | 3.03 | GJ | t | none |  | [TIMES] Quicklime Production
[TIMES] Quicklime Production | carbon dioxide | to environment (emission, combustion) | mass | 0.15756 | t | t | 13;0.00*value;2.02*value |  | [TIMES] Quicklime Production
[TIMES] Recycled fiber pulping | recycled pulp | reference_product | mass | 1 | t | 1 | none |  | [TIMES] Recycled fiber pulping
[TIMES] Recycled fiber pulping | paper, recycled | from technosphere (product) | mass | 1.15 | t | t | none |  | [TIMES] Recycled fiber pulping
[TIMES] Recycled fiber pulping | electricity | from technosphere (energy_carrier) | energy | 2 | GJ | t | none |  | [TIMES] Recycled fiber pulping
[TIMES] Recycled fiber pulping | natural gas | from technosphere (energy_carrier) | energy | 1 | GJ | t | none |  | [TIMES] Recycled fiber pulping
[TIMES] Recycled fiber pulping | process heat | from technosphere (energy_carrier) | energy | 1.1 | GJ | t | none |  | [TIMES] Recycled fiber pulping
[TIMES] Recycled fiber pulping | carbon dioxide | to environment (emission, combustion) | mass | 0.1133 | t | t | 13;0.98*value;1.02*value | uncertainty presented for natural gas. For heat emissions uncertainty equal to 13;0.00*value;2.02*value | [TIMES] Recycled fiber pulping
[TIMES] Sinter plant | sinter | reference_product | mass | 1 | t | 1 | none |  | [TIMES] sinter
[TIMES] Sinter plant | iron ore | from environment (natural resource) | mass | 1 | t | t | none |  | [TIMES] sinter
[TIMES] Sinter plant | electricity | from technosphere (energy_carrier) | energy | 0.1 | GJ | t | none |  | [TIMES] sinter
[TIMES] Sinter plant | coke | from technosphere (energy_carrier) | energy | 1.16 | GJ | t | none |  | [TIMES] sinter
[TIMES] Sinter plant | natural gas | from technosphere (energy_carrier) | energy | 0.5 | GJ | t | none | The technology can choose 0.5 GJ/t of natural gas or coke oven gas | [TIMES] sinter
[TIMES] Sinter plant | carbon dioxide | to environment (emission, combustion) | mass | 0.15275 | t | t | 13;0.98*value;1.02*value | emissions considering natural gas | [TIMES] sinter
[TIMES] Sinter plant, bioenergy | sinter | reference_product | mass | 1 | t | 1 | none |  | [TIMES] sinter, bioenergy
[TIMES] Sinter plant, bioenergy | iron ore | from environment (natural resource) | mass | 1 | t | t | none |  | [TIMES] sinter, bioenergy
[TIMES] Sinter plant, bioenergy | electricity | from technosphere (energy_carrier) | energy | 0.1 | GJ | t | none |  | [TIMES] sinter, bioenergy
[TIMES] Sinter plant, bioenergy | biomass | from technosphere (energy_carrier) | energy | 1.86 | GJ | t | none |  | [TIMES] sinter, bioenergy
[TIMES] Sponge iron for Direct Reduction | sponge iron | reference_product | mass | 1 | t | 1 | none |  | [TIMES] DRI
[TIMES] Sponge iron for Direct Reduction | iron ore pellets | from technosphere (material) | mass | 1.5 | t | t | none |  | [TIMES] DRI
[TIMES] Sponge iron for Direct Reduction | electricity | from technosphere (energy_carrier) | energy | 0.7 | GJ | t | none |  | [TIMES] DRI
[TIMES] Sponge iron for Direct Reduction | natural gas | from technosphere (energy_carrier) | energy | 11 | GJ | t | none | can be also corex gas or coke oven gas | [TIMES] DRI
[TIMES] Sponge iron for Direct Reduction | carbon dioxide | to environment (emission, combustion) | mass | 0.6171 | t | t | 13;0.98*value;1.02*value |  | [TIMES] DRI
[TIMES] Sponge iron for Direct Reduction with CCS | sponge iron | reference_product | mass | 1 | t | 1 | none |  | [TIMES] DRI+CCS
[TIMES] Sponge iron for Direct Reduction with CCS | iron ore pellets | from technosphere (material) | mass | 1.5 | t | t | none |  | [TIMES] DRI+CCS
[TIMES] Sponge iron for Direct Reduction with CCS | electricity | from technosphere (energy_carrier) | energy | 0.75 | t | t | none |  | [TIMES] DRI+CCS
[TIMES] Sponge iron for Direct Reduction with CCS | natural gas | from technosphere (energy_carrier) | energy | 11 | GJ | t | none |  | [TIMES] DRI+CCS
[TIMES] Sponge iron for Direct Reduction with CCS | carbon dioxide | to environment (emission, combustion) | mass | 0.06171 | t | t | 13;0.98*value;1.02*value |  | [TIMES] DRI+CCS
[TIMES] Sponge iron for Direct Reduction with CCS | carbon dioxide | to technosphere (by-product) | mass | 0.55539 | t | t | 13;0.98*value;1.02*value | Assuming a capture eficiency of 90% | [TIMES] DRI+CCS
[TIMES] Steel finishing | steel, finished | reference_product | mass | 1 | t | 1 | none |  | [TIMES] Steel finishing
[TIMES] Steel finishing | steel, primary | from technosphere (product) | mass | 1 | t | t | none |  | [TIMES] Steel finishing
[TIMES] Steel finishing | process heat | from technosphere (energy_carrier) | energy | 1.7 | GJ | t | none | Process heat can come from different sources | [TIMES] Steel finishing
[TIMES] Steel finishing | carbon dioxide | to environment (emission, combustion) | mass | 0.0884 | t | t | 13;0.00*value;2.02*value |  | [TIMES] Steel finishing
[TIMES_SE] Aluminium casting | primary aluminium ingots | reference_product | mass | 1 | t | 1 |  |  | [TIMES_SE] Aluminium casting
[TIMES_SE] Aluminium casting | aluminium, raw | from technosphere (material) | mass | 1.0204 | t | t | none | material yield 0.98 | [TIMES_SE] Aluminium casting
[TIMES_SE] Aluminium casting | natural gas | from technosphere (energy_carrier) | energy | 0.27 | GJ | t | none | Natural gas or LPG | [TIMES_SE] Aluminium casting
[TIMES_SE] Aluminium casting | electricity | from technosphere (energy_carrier) | energy | 0.44 | GJ | t | none |  | [TIMES_SE] Aluminium casting
[TIMES_SE] Aluminium casting | carbon dioxide | to environment (emission, combustion) | mass | 0.015147 | t | t | 13;0.98*value;1.02*value | based on emission factor of natural gas | [TIMES_SE] Aluminium casting
[TIMES_SE] Aluminium electrolysis | aluminium, raw | reference_product | mass | 1 | t | 1 |  |  | [TIMES_SE] Aluminium electrolysis
[TIMES_SE] Aluminium electrolysis | alumina | from technosphere (material) | mass | 1.9231 | t | t | none | material yield 0,52 t/t | [TIMES_SE] Aluminium electrolysis
[TIMES_SE] Aluminium electrolysis | coal | from technosphere (energy_carrier) | energy | 10.4 | GJ | t | none |  | [TIMES_SE] Aluminium electrolysis
[TIMES_SE] Aluminium electrolysis | electricity | from technosphere (energy_carrier) | energy | 49 | GJ | t | none |  | [TIMES_SE] Aluminium electrolysis
[TIMES_SE] Aluminium electrolysis | carbon dioxide | to environment (emission, combustion) | mass | 1.0192 | t | t | 13;0.96*value;1.04*value | Uncertainty based on emission factor of coal | [TIMES_SE] Aluminium electrolysis
[TIMES_SE] Aluminium electrolysis inert | aluminium, raw | reference_product | mass | 1 | t | 1 |  |  | [TIMES_SE] Aluminium electrolysis inert
[TIMES_SE] Aluminium electrolysis inert | alumina | from technosphere (material) | mass | 1.9231 | t | t | none |  | [TIMES_SE] Aluminium electrolysis inert
[TIMES_SE] Aluminium electrolysis inert | electricity | from technosphere (energy_carrier) | energy | 44.52 | GJ | t | none |  | [TIMES_SE] Aluminium electrolysis inert
[TIMES_SE] Aluminium electrolysis inert | carbon dioxide | to environment (emission, combustion) | mass | 0 | t | t | none |  | [TIMES_SE] Aluminium electrolysis inert
[TIMES_SE] Aluminium electrolysis w. CCS (PCC MEA) | aluminium, raw | reference_product | mass | 1 | t | 1 |  |  | [TIMES_SE] Aluminium electrolysis w. CCS (PCC MEA)
[TIMES_SE] Aluminium electrolysis w. CCS (PCC MEA) | alumina | from technosphere (material) | mass | 1.9231 | t | t | none |  | [TIMES_SE] Aluminium electrolysis w. CCS (PCC MEA)
[TIMES_SE] Aluminium electrolysis w. CCS (PCC MEA) | coal | from technosphere (energy_carrier) | mass | 10.4 | GJ | t | none |  | [TIMES_SE] Aluminium electrolysis w. CCS (PCC MEA)
[TIMES_SE] Aluminium electrolysis w. CCS (PCC MEA) | electricity | from technosphere (energy_carrier) | energy | 49.47 | GJ | t | none |  | [TIMES_SE] Aluminium electrolysis w. CCS (PCC MEA)
[TIMES_SE] Aluminium electrolysis w. CCS (PCC MEA) | industrial heat, high-temperature | from technosphere (energy_carrier) | energy | 4.79 | GJ | t | none |  | [TIMES_SE] Aluminium electrolysis w. CCS (PCC MEA)
[TIMES_SE] Aluminium electrolysis w. CCS (PCC MEA) | carbon dioxide | to environment (emission, combustion) | mass | 0.10192 | t | t | 13;0.96*value;1.04*value | Capture efficiency 0.9. Uncertainty based on emission factor of coal | [TIMES_SE] Aluminium electrolysis w. CCS (PCC MEA)
[TIMES_SE] Aluminium electrolysis w. CCS (PCC MEA) | carbon dioxide | to environment (emission, combustion) | mass | 0.024908 | t | t | 13;0.00*value;2.02*value | Capture efficiency 0.9. Uncertainty based on emission factor of process heat | [TIMES_SE] Aluminium electrolysis w. CCS (PCC MEA)
[TIMES_SE] Aluminium electrolysis w. CCS (PCC MEA) | carbon dioxide | to technosphere (by-product) | mass | 0.91728 | t | t | 13;0.96*value;1.04*value | Capture efficiency 0.9. Uncertainty based on emission factor of coal | [TIMES_SE] Aluminium electrolysis w. CCS (PCC MEA)
[TIMES_SE] Aluminium electrolysis w. CCS (PCC MEA) | carbon dioxide | to technosphere (by-product) | mass | 0.22417 | t | t | 13;0.00*value;2.02*value | Capture efficiency 0.9. Uncertainty based on emission factor of process heat | [TIMES_SE] Aluminium electrolysis w. CCS (PCC MEA)
[TIMES_SE] Aluminium finishing, cast, electricity | aluminium, finished, cast products | reference_product | mass | 1 | t | 1 |  |  | [TIMES_SE] Aluminium finishing, cast, electricity
[TIMES_SE] Aluminium finishing, cast, electricity | primary aluminium ingots | from technosphere (material) | mass | 1.6667 | t | t | none | material yield 0.6 | [TIMES_SE] Aluminium finishing, cast, electricity
[TIMES_SE] Aluminium finishing, cast, electricity | electricity | from technosphere (energy_carrier) | energy | 19.82 | GJ | t | none |  | [TIMES_SE] Aluminium finishing, cast, electricity
[TIMES_SE] Aluminium finishing, cast, electricity | carbon dioxide | to environment (emission, combustion) | mass | 0 | t | t | none |  | [TIMES_SE] Aluminium finishing, cast, electricity
[TIMES_SE] Aluminium finishing, cast, fuel | aluminium, finished, cast products | reference_product | mass | 1 | t | 1 |  |  | [TIMES_SE] Aluminium finishing, cast, fuel
[TIMES_SE] Aluminium finishing, cast, fuel | primary aluminium ingots | from technosphere (material) | mass | 1.6667 | t | t | none | material yield 0.6 | [TIMES_SE] Aluminium finishing, cast, fuel
[TIMES_SE] Aluminium finishing, cast, fuel | natural gas | from technosphere (energy_carrier) | energy | 4.68 | GJ | t | none | Natural gas or LPG | [TIMES_SE] Aluminium finishing, cast, fuel
[TIMES_SE] Aluminium finishing, cast, fuel | electricity | from technosphere (energy_carrier) | energy | 15.84 | GJ | t | none |  | [TIMES_SE] Aluminium finishing, cast, fuel
[TIMES_SE] Aluminium finishing, long, electricity | aluminium, finished, long products | reference_product | mass | 1 | t | 1 |  |  | [TIMES_SE] Aluminium finishing, long, electricity
[TIMES_SE] Aluminium finishing, long, electricity | primary aluminium ingots | from technosphere (material) | mass | 1.2048 | t | t | none | material yield 0.83 | [TIMES_SE] Aluminium finishing, long, electricity
[TIMES_SE] Aluminium finishing, long, electricity | electricity | from technosphere (energy_carrier) | energy | 2.39 | GJ | t | none |  | [TIMES_SE] Aluminium finishing, long, electricity
[TIMES_SE] Aluminium finishing, long, electricity | carbon dioxide | to environment (emission, combustion) | mass | 0 | t | t | none |  | [TIMES_SE] Aluminium finishing, long, electricity
[TIMES_SE] Aluminium finishing, long, fuel | aluminium, finished, long products | reference_product | mass | 1 | t | 1 |  |  | [TIMES_SE] Aluminium finishing, long, fuel
[TIMES_SE] Aluminium finishing, long, fuel | primary aluminium ingots | from technosphere (material) | mass | 1.2048 | t | t | none | material yield 0.83 | [TIMES_SE] Aluminium finishing, long, fuel
[TIMES_SE] Aluminium finishing, long, fuel | natural gas | from technosphere (energy_carrier) | energy | 1.08 | GJ | t | none | Natural gas or LPG | [TIMES_SE] Aluminium finishing, long, fuel
[TIMES_SE] Aluminium finishing, long, fuel | electricity | from technosphere (energy_carrier) | energy | 2.3 | GJ | t | none |  | [TIMES_SE] Aluminium finishing, long, fuel
[TIMES_SE] Aluminium finishing, long, fuel | carbon dioxide | to environment (emission, combustion) | mass | 0.060588 | t | t | 13;0.98*value;1.02*value | based on emission factor of natural gas | [TIMES_SE] Aluminium finishing, long, fuel
[TIMES_SE] Aluminium finishing, sheet, electricity | aluminium, finished, flat products | reference_product | mass | 1 | t | 1 |  |  | [TIMES_SE] Aluminium finishing, sheet, electricity
[TIMES_SE] Aluminium finishing, sheet, electricity | primary aluminium ingots | from technosphere (material) | mass | 1.9231 | t | t | none | material yield 0.52 | [TIMES_SE] Aluminium finishing, sheet, electricity
[TIMES_SE] Aluminium finishing, sheet, electricity | electricity | from technosphere (energy_carrier) | energy | 3.51 | GJ | t | none |  | [TIMES_SE] Aluminium finishing, sheet, electricity
[TIMES_SE] Aluminium finishing, sheet, electricity | carbon dioxide | to environment (emission, combustion) | mass | 0 | t | t | none |  | [TIMES_SE] Aluminium finishing, sheet, electricity
[TIMES_SE] Aluminium finishing, sheet, fuel | aluminium, finished, flat products | reference_product | mass | 1 | t | 1 |  |  | [TIMES_SE] Aluminium finishing, sheet, fuel
[TIMES_SE] Aluminium finishing, sheet, fuel | primary aluminium ingots | from technosphere (material) | mass | 1.9231 | t | t | none | material yield 0.52 | [TIMES_SE] Aluminium finishing, sheet, fuel
[TIMES_SE] Aluminium finishing, sheet, fuel | natural gas | from technosphere (energy_carrier) | energy | 1.46 | GJ | t | none | Natural gas or LPG | [TIMES_SE] Aluminium finishing, sheet, fuel
[TIMES_SE] Aluminium finishing, sheet, fuel | electricity | from technosphere (energy_carrier) | energy | 2.27 | GJ | t | none |  | [TIMES_SE] Aluminium finishing, sheet, fuel
[TIMES_SE] Aluminium finishing, sheet, fuel | carbon dioxide | to environment (emission, combustion) | mass | 0.081906 | t | t | 13;0.98*value;1.02*value | based on emission factor of natural gas | [TIMES_SE] Aluminium finishing, sheet, fuel
[TIMES_SE] Aluminium finishing, sheet, fuel | carbon dioxide | to environment (emission, combustion) | mass | 0.26255 | t | t | 13;0.98*value;1.02*value | based on emission factor of natural gas | [TIMES_SE] Aluminium finishing, sheet, fuel
[TIMES_SE] Aluminium remelting, electricity | aluminium, primary | reference_product | mass | 1 | t | 1 |  |  | [TIMES_SE] Aluminium remelting, electricity
[TIMES_SE] Aluminium remelting, electricity | aluminium, scrap | from technosphere (material) | mass | 0.80495 | t | t | none | material yield 0.969, share of scrap 78% | [TIMES_SE] Aluminium remelting, electricity
[TIMES_SE] Aluminium remelting, electricity | aluminium, crude | from technosphere (material) | mass | 0.22704 | t | t | none | material yield 0.969, share of scrap 78% | [TIMES_SE] Aluminium remelting, electricity
[TIMES_SE] Aluminium remelting, electricity | electricity | from technosphere (energy_carrier) | energy | 3.17 | GJ | t | none |  | [TIMES_SE] Aluminium remelting, electricity
[TIMES_SE] Aluminium remelting, electricity | carbon dioxide | to environment (emission, combustion) | mass | 0 | t | t | none |  | [TIMES_SE] Aluminium remelting, electricity
[TIMES_SE] Aluminium remelting, fuel | aluminium, raw | reference_product | mass | 1 | t | 1 |  |  | [TIMES_SE] Aluminium remelting, fuel
[TIMES_SE] Aluminium remelting, fuel | aluminium, scrap | from technosphere (material) | mass | 0.80495 | t | t | none | material yield 0.969, share of scrap 78% | [TIMES_SE] Aluminium remelting, fuel
[TIMES_SE] Aluminium remelting, fuel | aluminium, crude | from technosphere (material) | mass | 0.22704 | t | t | none | material yield 0.969, share of scrap 78% | [TIMES_SE] Aluminium remelting, fuel
[TIMES_SE] Aluminium remelting, fuel | natural gas | from technosphere (energy_carrier) | energy | 3.64 | GJ | t | none | Natural gas or LPG | [TIMES_SE] Aluminium remelting, fuel
[TIMES_SE] Aluminium remelting, fuel | electricity | from technosphere (energy_carrier) | energy | 0.08 | GJ | t | none |  | [TIMES_SE] Aluminium remelting, fuel
[TIMES_SE] Aluminium remelting, fuel | carbon dioxide | to environment (emission, combustion) | mass | 0.2042 | t | t | 13;0.98*value;1.02*value | based on emission factor of natural gas | [TIMES_SE] Aluminium remelting, fuel
[TIMES_SE] Basic Oxygen Furnace | crude steel | reference_product | mass | 1 | t | 1 | none |  | [TIMES_SE] Basic Oxygen Furnace
[TIMES_SE] Basic Oxygen Furnace | pig iron | from technosphere (material) | mass | 0.9084 | t | t | none | material yield 0.917 | [TIMES_SE] Basic Oxygen Furnace
[TIMES_SE] Basic Oxygen Furnace | steel scrap | from technosphere (material) | mass | 0.18212 | t | t | none | share of scrap in input 0.167 | [TIMES_SE] Basic Oxygen Furnace
[TIMES_SE] Basic Oxygen Furnace | coke oven gas | from technosphere (energy_carrier) | energy | 0.015 | GJ | t | none | alternative fuels natural gas or lpg | [TIMES_SE] Basic Oxygen Furnace
[TIMES_SE] Basic Oxygen Furnace | oxygen | from technosphere (material) | volume | 54 | m3 | t | none |  | [TIMES_SE] Basic Oxygen Furnace
[TIMES_SE] Basic Oxygen Furnace | limestone | from technosphere (material) | mass | 0.065 | t | t | none |  | [TIMES_SE] Basic Oxygen Furnace
[TIMES_SE] Basic Oxygen Furnace | quicklime | from technosphere (material) | mass | 0.016 | t | t | none |  | [TIMES_SE] Basic Oxygen Furnace
[TIMES_SE] Basic Oxygen Furnace | electricity | from technosphere (energy_carrier) | energy | 0.162 | GJ | t | none |  | [TIMES_SE] Basic Oxygen Furnace
[TIMES_SE] Basic Oxygen Furnace | carbon dioxide | to environment (emission, combustion) | mass | 0.0010395 | t | t | 13;0.98*value;1.02*value |  | [TIMES_SE] Basic Oxygen Furnace
[TIMES_SE] Blast Furnace | pig iron | reference_product | mass | 1 | t | 1 | none |  | [TIMES_SE] Blast Furnace
[TIMES_SE] Blast Furnace | blast furnace slag | to technosphere (by-product) | mass | 0.28 | t | t | none |  | [TIMES_SE] Blast Furnace
[TIMES_SE] Blast Furnace | blast furnace gas | to technosphere (by-product) | energy | 4.88 | GJ | t | none |  | [TIMES_SE] Blast Furnace
[TIMES_SE] Blast Furnace | sinter | from technosphere (material) | mass | 1.6667 | t | t | 13;13.7*0.7;value;none;none | material yield sinter 0.6, OR pellets 0.753 | [TIMES_SE] Blast Furnace
[TIMES_SE] Blast Furnace | coke | from technosphere (reductant) | energy | 13.7 | GJ | t | 13;13.7*0.7;value;none;none | reducing agents input (coke, hard coal, charcoal) of which minimum input of coke is 0.7 GJ/GJ_reducing agent | [TIMES_SE] Blast Furnace
[TIMES_SE] Blast Furnace | coal | from technosphere (reductant) | energy | 0 | GJ | t | 13;0;13.7*0.3;none;none | reducing agents input (coke, hard coal, charcoal) of which minimum input of coke is 0.7 GJ/GJ_reducing agent | [TIMES_SE] Blast Furnace
[TIMES_SE] Blast Furnace | charcoal | from technosphere (reductant) | energy | 0 | GJ | t | 13;0;13.7*0.3;none;none | reducing agents input (coke, hard coal, charcoal) of which minimum input of coke is 0.7 GJ/GJ_reducing agent | [TIMES_SE] Blast Furnace
[TIMES_SE] Blast Furnace | oxygen | from technosphere (material) | volume | 48 | m3 | t | none |  | [TIMES_SE] Blast Furnace
[TIMES_SE] Blast Furnace | limestone | from technosphere (material) | mass | 0.013 | t | t | none |  | [TIMES_SE] Blast Furnace
[TIMES_SE] Blast Furnace | coke oven gas | from technosphere (energy_carrier) | energy | 1.64 | GJ | t | none | fuel mix also includes blast furnace gas of fossil and bio-based routes depending on input | [TIMES_SE] Blast Furnace
[TIMES_SE] Blast Furnace | electricity | from technosphere (energy_carrier) | energy | 0.37 | GJ | t | none |  | [TIMES_SE] Blast Furnace
[TIMES_SE] Blast Furnace | carbon dioxide | to environment (emission, combustion) | mass | 1.4728 | 1 | t | 13;0.98*value;1.02*value | based on emission factor of coke. Process and combustion emissions should be distinguished.. | [TIMES_SE] Blast Furnace
[TIMES_SE] Blast Furnace | carbon dioxide | to environment (emission, combustion) | mass | 0.11365 | 1 | t | 13;0.98*value;1.02*value | based on emission factor of coke oven gas | [TIMES_SE] Blast Furnace
[TIMES_SE] Blast furnace, w. CCS (PCC MEA) | pig iron | reference_product | mass | 1 | t | 1 |  |  | [TIMES_SE] Blast furnace, w. CCS (PCC MEA)
[TIMES_SE] Blast furnace, w. CCS (PCC MEA) | blast furnace slag | to technosphere (by-product) | mass | 0.28 | t | t | none |  | [TIMES_SE] Blast furnace, w. CCS (PCC MEA)
[TIMES_SE] Blast furnace, w. CCS (PCC MEA) | blast furnace gas | to technosphere (by-product) | energy | 4.88 | GJ | t | none |  | [TIMES_SE] Blast furnace, w. CCS (PCC MEA)
[TIMES_SE] Blast furnace, w. CCS (PCC MEA) | sinter | from technosphere (material) | mass | 1.6667 | t | t | none | material yield sinter 0.6, OR pellets 0.753 | [TIMES_SE] Blast furnace, w. CCS (PCC MEA)
[TIMES_SE] Blast furnace, w. CCS (PCC MEA) | coke | from technosphere (reductant) | energy | 13.7 | GJ | t | 13;value*0.7;value;none;none | reducing agents input (coke, hard coal, charcoal) of which minimum input of coke is 0.7 GJ/GJ_reducing agent | [TIMES_SE] Blast furnace, w. CCS (PCC MEA)
[TIMES_SE] Blast furnace, w. CCS (PCC MEA) | coal | from technosphere (reductant) | energy | 0 | GJ | t | 13;0;13.7*0.3;none;none | reducing agents input (coke, hard coal, charcoal) of which minimum input of coke is 0.7 GJ/GJ_reducing agent | [TIMES_SE] Blast furnace, w. CCS (PCC MEA)
[TIMES_SE] Blast furnace, w. CCS (PCC MEA) | charcoal | from technosphere (reductant) | energy | 0 | GJ | t | 13;0;13.7*0.3;none;none | reducing agents input (coke, hard coal, charcoal) of which minimum input of coke is 0.7 GJ/GJ_reducing agent | [TIMES_SE] Blast furnace, w. CCS (PCC MEA)
[TIMES_SE] Blast furnace, w. CCS (PCC MEA) | oxygen | from technosphere (material) | volume | 48 | m3 | t | none |  | [TIMES_SE] Blast furnace, w. CCS (PCC MEA)
[TIMES_SE] Blast furnace, w. CCS (PCC MEA) | limestone | from technosphere (material) | mass | 0.013 | t | t | none |  | [TIMES_SE] Blast furnace, w. CCS (PCC MEA)
[TIMES_SE] Blast furnace, w. CCS (PCC MEA) | coke oven gas | from technosphere (energy_carrier) | energy | 1.64 | GJ | t | none | fuel mix also includes blast furnace gas of fossil and bio-based routes depending on input | [TIMES_SE] Blast furnace, w. CCS (PCC MEA)
[TIMES_SE] Blast furnace, w. CCS (PCC MEA) | steam | from technosphere (energy_carrier) | energy | 1.376 | GJ | t | none |  | [TIMES_SE] Blast furnace, w. CCS (PCC MEA)
[TIMES_SE] Blast furnace, w. CCS (PCC MEA) | electricity | from technosphere (energy_carrier) | energy | 0.57 | GJ | t | none |  | [TIMES_SE] Blast furnace, w. CCS (PCC MEA)
[TIMES_SE] Blast furnace, w. CCS (PCC MEA) | carbon dioxide | to environment (emission, combustion) | mass | 0.14728 | t | t | 13;0.98*value;1.02*value | carbon capture reported by source is 0.454 tCO2/t_hot_metal. Capture efficiency 0.9. Uncertainty based on emission factor of coke. Process and combustion emissions should be distinguished.. | [TIMES_SE] Blast furnace, w. CCS (PCC MEA)
[TIMES_SE] Blast furnace, w. CCS (PCC MEA) | carbon dioxide | to environment (emission, combustion) | mass | 0.011365 | t | t | 13;0.98*value;1.02*value | carbon capture reported by source is 0.454 tCO2/t_hot_metal. Capture efficiency 0.9. Uncertainty based on emission factor of coke oven gas | [TIMES_SE] Blast furnace, w. CCS (PCC MEA)
[TIMES_SE] Blast furnace, w. CCS (PCC MEA) | carbon dioxide | to environment (emission, combustion) | mass | 0.0071552 | t | t | 13;0.00*value;2.02*value | carbon capture reported by source is 0.454 tCO2/t_hot_metal. Capture efficiency 0.9. Uncertainty based on emission factor of industrial heat as proxy for steam | [TIMES_SE] Blast furnace, w. CCS (PCC MEA)
[TIMES_SE] Blast furnace, w. CCS (PCC MEA) | carbon dioxide | to technosphere (by-product) | mass | 1.3255 | t | t | 13;0.98*value;1.02*value | carbon capture reported by source is 0.454 tCO2/t_hot_metal. Capture efficiency 0.9. Uncertainty based on emission factor of coke. Process and combustion emissions should be distinguished.. | [TIMES_SE] Blast furnace, w. CCS (PCC MEA)
[TIMES_SE] Blast furnace, w. CCS (PCC MEA) | carbon dioxide | to technosphere (by-product) | mass | 0.10229 | t | t | 13;0.98*value;1.02*value | carbon capture reported by source is 0.454 tCO2/t_hot_metal. Capture efficiency 0.9. Uncertainty based on emission factor of coke oven gas | [TIMES_SE] Blast furnace, w. CCS (PCC MEA)
[TIMES_SE] Blast furnace, w. CCS (PCC MEA) | carbon dioxide | to technosphere (by-product) | mass | 0.064397 | t | t | 13;0.00*value;2.02*value | carbon capture reported by source is 0.454 tCO2/t_hot_metal. Capture efficiency 0.9. Uncertainty based on emission factor of industrial heat as proxy for steam | [TIMES_SE] Blast furnace, w. CCS (PCC MEA)
[TIMES_SE] Blast furnace, w. CCS (PCC VPSA) | pig iron | reference_product | mass | 1 | t | 1 |  |  | [TIMES_SE] Blast furnace, w. CCS (PCC VPSA)
[TIMES_SE] Blast furnace, w. CCS (PCC VPSA) | blast furnace slag | to technosphere (by-product) | mass | 0.28 | t | t | none |  | [TIMES_SE] Blast furnace, w. CCS (PCC VPSA)
[TIMES_SE] Blast furnace, w. CCS (PCC VPSA) | blast furnace gas | to technosphere (by-product) | energy | 4.88 | GJ | t | none |  | [TIMES_SE] Blast furnace, w. CCS (PCC VPSA)
[TIMES_SE] Blast furnace, w. CCS (PCC VPSA) | sinter | from technosphere (material) | mass | 1.6667 | t | t | none | material yield sinter 0.6, OR pellets 0.753 | [TIMES_SE] Blast furnace, w. CCS (PCC VPSA)
[TIMES_SE] Blast furnace, w. CCS (PCC VPSA) | coke | from technosphere (reductant) | energy | 13.7 | GJ | t | 13;value*0.7;value;none;none | reducing agents input (coke, hard coal, charcoal) of which minimum input of coke is 0.7 GJ/GJ_reducing agent | [TIMES_SE] Blast furnace, w. CCS (PCC VPSA)
[TIMES_SE] Blast furnace, w. CCS (PCC VPSA) | coal | from technosphere (reductant) | energy | 0 | GJ | t | 13;0;13.7*0.3;none;none | reducing agents input (coke, hard coal, charcoal) of which minimum input of coke is 0.7 GJ/GJ_reducing agent | [TIMES_SE] Blast furnace, w. CCS (PCC VPSA)
[TIMES_SE] Blast furnace, w. CCS (PCC VPSA) | charcoal | from technosphere (reductant) | energy | 0 | GJ | t | 13;0;13.7*0.3;none;none | reducing agents input (coke, hard coal, charcoal) of which minimum input of coke is 0.7 GJ/GJ_reducing agent | [TIMES_SE] Blast furnace, w. CCS (PCC VPSA)
[TIMES_SE] Blast furnace, w. CCS (PCC VPSA) | oxygen | from technosphere (material) | volume | 48 | m3 | t | none |  | [TIMES_SE] Blast furnace, w. CCS (PCC VPSA)
[TIMES_SE] Blast furnace, w. CCS (PCC VPSA) | limestone | from technosphere (material) | mass | 0.013 | t | t | none |  | [TIMES_SE] Blast furnace, w. CCS (PCC VPSA)
[TIMES_SE] Blast furnace, w. CCS (PCC VPSA) | coke oven gas | from technosphere (energy_carrier) | energy | 1.64 | GJ | t | none | fuel mix also includes blast furnace gas of fossil and bio-based routes depending on input | [TIMES_SE] Blast furnace, w. CCS (PCC VPSA)
[TIMES_SE] Blast furnace, w. CCS (PCC VPSA) | electricity | from technosphere (energy_carrier) | energy | 0.792 | GJ | t | none |  | [TIMES_SE] Blast furnace, w. CCS (PCC VPSA)
[TIMES_SE] Blast furnace, w. CCS (PCC VPSA) | carbon dioxide | to environment (emission, combustion) | mass | 0.14727 | t | t | 13;0.98*value;1.02*value | carbon capture reported by source is 0.454 tCO2/t_hot_metal. Capture efficiency 0.9. Uncertainty based on emission factor of coke. Process and combustion emissions should be distinguished.. | [TIMES_SE] Blast furnace, w. CCS (PCC VPSA)
[TIMES_SE] Blast furnace, w. CCS (PCC VPSA) | carbon dioxide | to environment (emission, combustion) | mass | 0.011365 | t | t | 13;0.98*value;1.02*value | carbon capture reported by source is 0.454 tCO2/t_hot_metal. Capture efficiency 0.9. Uncertainty based on emission factor of coke oven gas | [TIMES_SE] Blast furnace, w. CCS (PCC VPSA)
[TIMES_SE] Blast furnace, w. CCS (PCC VPSA) | carbon dioxide | to technosphere (by-product) | mass | 1.3255 | t | t | 13;0.98*value;1.02*value | carbon capture reported by source is 0.454 tCO2/t_hot_metal. Capture efficiency 0.9. Uncertainty based on emission factor of coke. Process and combustion emissions should be distinguished.. | [TIMES_SE] Blast furnace, w. CCS (PCC VPSA)
[TIMES_SE] Blast furnace, w. CCS (PCC VPSA) | carbon dioxide | to technosphere (by-product) | mass | 0.10229 | t | t | 13;0.98*value;1.02*value | carbon capture reported by source is 0.454 tCO2/t_hot_metal. Capture efficiency 0.9. Uncertainty based on emission factor of coke oven gas | [TIMES_SE] Blast furnace, w. CCS (PCC VPSA)
[TIMES_SE] Cement clinker kiln | cement clinker | reference_product | mass | 1 | t | 1 |  |  | [TIMES_SE] Cement clinker kiln |  | 252310
[TIMES_SE] Cement clinker kiln | limestone | from technosphere (product) | mass | 1.2 | t | t | 13;0,8;none;none;none | input is an average of 0,8 (minimum contribution) and 1,6 (total input) | [TIMES_SE] Cement clinker kiln
[TIMES_SE] Cement clinker kiln | cement additives | from technosphere (product) | mass | 0.4 | t | t | 13;none;0,8;none;none |  | [TIMES_SE] Cement clinker kiln
[TIMES_SE] Cement clinker kiln | hard coal | from technosphere (energy_carrier) | energy | 2.132 | GJ | t | 13;none;3,28;none;none | The source qualitatively reports a fuel mix dominated by coal. The dominant share of coal is assumed to be 65%. A technology variant uses gas as input | [TIMES_SE] Cement clinker kiln
[TIMES_SE] Cement clinker kiln | industrial heat, high-temperature | from technosphere (energy_carrier) | energy | 1.148 | GJ | t | 13;0;none;none;none | Fuel mix that can include fuel oil, petroleum coke, recycled plastic and tyres, biomass and biofuels | [TIMES_SE] Cement clinker kiln
[TIMES_SE] Cement clinker kiln | electricity | from technosphere (energy_carrier) | energy | 0.23 | GJ | t | none |  | [TIMES_SE] Cement clinker kiln
[TIMES_SE] Cement clinker kiln | carbon dioxide | to environment (emission, combustion) | mass | 0.20894 | t | t | 13;0.96*value;1.04*value | based on emission factor of coal | [TIMES_SE] Cement clinker kiln
[TIMES_SE] Cement clinker kiln | carbon dioxide | to environment (emission, combustion) | mass | 0.059696 | t | t | 13;0.00*value;2.02*value | based on emission factor of process heat | [TIMES_SE] Cement clinker kiln
[TIMES_SE] Cement clinker kiln plasma | cement clinker | reference_product | mass | 1 | t | 1 |  |  | [TIMES_SE] Cement clinker kiln plasma |  | 252310
[TIMES_SE] Cement clinker kiln plasma | limestone | from technosphere (product) | mass | 1.2 | t | t | 13;0,8;none;none;none | input is an average of 0,8 (minimum contribution) and 1,6 (total input) | [TIMES_SE] Cement clinker kiln plasma
[TIMES_SE] Cement clinker kiln plasma | cement additives | from technosphere (product) | mass | 0.4 | t | t | 13;none;0,8;none;none |  | [TIMES_SE] Cement clinker kiln plasma
[TIMES_SE] Cement clinker kiln plasma | electricity | from technosphere (energy_carrier) | energy | 4.896 | GJ | t | none |  | [TIMES_SE] Cement clinker kiln plasma
[TIMES_SE] Cement clinker kiln plasma | carbon dioxide | to environment (emission, combustion) | mass | 0 | t | t | none |  | [TIMES_SE] Cement clinker kiln plasma
[TIMES_SE] Cement clinker kiln, chilled NH3 CCS | cement clinker | reference_product | mass | 1 | t | 1 | none |  | [TIMES_SE] Cement clinker kiln, chilled NH3 CCS |  | 252310
[TIMES_SE] Cement clinker kiln, chilled NH3 CCS | limestone | from technosphere (product) | mass | 1.2 | t | 1 | 13;0,8;none;none;none | input is an average of 0,8 (minimum contribution) and 1,6 (total input) | [TIMES_SE] Cement clinker kiln, chilled NH3 CCS
[TIMES_SE] Cement clinker kiln, chilled NH3 CCS | cement additives | from technosphere (product) | mass | 0.4 | t | 1 | 13;none;0,8;none;none |  | [TIMES_SE] Cement clinker kiln, chilled NH3 CCS
[TIMES_SE] Cement clinker kiln, chilled NH3 CCS | hard coal | from technosphere (energy_carrier) | energy | 2.132 | GJ | 1 | 13;none;3,28;none;none | The source qualitatively reports a fuel mix dominated by coal. The dominant share of coal is assumed to be 65%. A technology variant uses gas as input | [TIMES_SE] Cement clinker kiln, chilled NH3 CCS
[TIMES_SE] Cement clinker kiln, chilled NH3 CCS | industrial heat, high-temperature | from technosphere (energy_carrier) | energy | 1.148 | GJ | 1 | 13;0;none;none;none | Fuel mix that can include fuel oil, petroleum coke, recycled plastic and tyres, biomass and biofuels | [TIMES_SE] Cement clinker kiln, chilled NH3 CCS
[TIMES_SE] Cement clinker kiln, chilled NH3 CCS | steam | from technosphere (energy_carrier) | energy | 1.61 | GJ | 1 | none |  | [TIMES_SE] Cement clinker kiln, chilled NH3 CCS
[TIMES_SE] Cement clinker kiln, chilled NH3 CCS | electricity | from technosphere (energy_carrier) | energy | 0.47 | GJ | 1 | none |  | [TIMES_SE] Cement clinker kiln, chilled NH3 CCS
[TIMES_SE] Cement clinker kiln, chilled NH3 CCS | carbon dioxide | to environment (emission, combustion) | mass | 84.6667 | kg | t | none | capture efficiency 0,9 | [TIMES_SE] Cement clinker kiln, chilled NH3 CCS
[TIMES_SE] Cement clinker kiln, chilled NH3 CCS | carbon dioxide | to technosphere (by-product) | mass | 762 | kg | t | none | CO2 capture 0.762 t/t clinker | [TIMES_SE] Cement clinker kiln, chilled NH3 CCS
[TIMES_SE] Cement clinker kiln, chilled NH3 CCS | carbon dioxide | to environment (emission, combustion) | mass | 0.020894 | t | t | 13;0.96*value;1.04*value | carbon capture reported by source is 0.762 tCO2/t_clinker. Capture efficiency 0.9. Uncertainty based on emission factor of coal | [TIMES_SE] Cement clinker kiln, chilled NH3 CCS
[TIMES_SE] Cement clinker kiln, chilled NH3 CCS | carbon dioxide | to environment (emission, combustion) | mass | 0.014342 | t | t | 13;0.00*value;2.02*value | carbon capture reported by source is 0.762 tCO2/t_clinker. Capture efficiency 0.9. Uncertainty based on emission factor of process heat (also for steam) | [TIMES_SE] Cement clinker kiln, chilled NH3 CCS
[TIMES_SE] Cement clinker kiln, chilled NH3 CCS | carbon dioxide | to technosphere (by-product) | mass | 0.18804 | t | t | 13;0.96*value;1.04*value | carbon capture reported by source is 0.762 tCO2/t_clinker. Capture efficiency 0.9. Uncertainty based on emission factor of coal | [TIMES_SE] Cement clinker kiln, chilled NH3 CCS
[TIMES_SE] Cement clinker kiln, chilled NH3 CCS | carbon dioxide | to technosphere (by-product) | mass | 0.12907 | t | t | 13;0.00*value;2.02*value | carbon capture reported by source is 0.762 tCO2/t_clinker. Capture efficiency 0.9. Uncertainty based on emission factor of process heat (also for steam) | [TIMES_SE] Cement clinker kiln, chilled NH3 CCS
[TIMES_SE] Cement clinker kiln, integrated Ca. loop CCS | cement clinker | reference_product | mass | 1 | t | 1 |  |  | [TIMES_SE] Cement clinker kiln, integrated Ca. loop CCS |  | 252310
[TIMES_SE] Cement clinker kiln, integrated Ca. loop CCS | limestone | from technosphere (product) | mass | 1.2 | t | t | 13;0,8;none;none;none | input is an average of 0,8 (minimum contribution) and 1,6 (total input) | [TIMES_SE] Cement clinker kiln, integrated Ca. loop CCS
[TIMES_SE] Cement clinker kiln, integrated Ca. loop CCS | cement additives | from technosphere (product) | mass | 0.4 | t | t | 13;none;0,8;none;none |  | [TIMES_SE] Cement clinker kiln, integrated Ca. loop CCS
[TIMES_SE] Cement clinker kiln, integrated Ca. loop CCS | hard coal | from technosphere (energy_carrier) | energy | 3.536 | GJ | t | 13;none;5,44;none;none | The source qualitatively reports a fuel mix dominated by coal. The dominant share of coal is assumed to be 65%. A technology variant uses gas as input | [TIMES_SE] Cement clinker kiln, integrated Ca. loop CCS
[TIMES_SE] Cement clinker kiln, integrated Ca. loop CCS | industrial heat, high-temperature | from technosphere (energy_carrier) | energy | 1.904 | GJ | t | 13;0;none;none;none | Fuel mix that can include fuel oil, petroleum coke, recycled plastic and tyres, biomass and biofuels | [TIMES_SE] Cement clinker kiln, integrated Ca. loop CCS
[TIMES_SE] Cement clinker kiln, integrated Ca. loop CCS | electricity | from technosphere (energy_carrier) | energy | 1.3 | GJ | t | none |  | [TIMES_SE] Cement clinker kiln, integrated Ca. loop CCS
[TIMES_SE] Cement clinker kiln, integrated Ca. loop CCS | electricity | to technosphere (by-product) | energy | 0.674 | GJ | t | none |  | [TIMES_SE] Cement clinker kiln, integrated Ca. loop CCS
[TIMES_SE] Cement clinker kiln, integrated Ca. loop CCS | carbon dioxide | to environment (emission, combustion) | mass | 0.019752 | t | t | 13;0.96*value;1.04*value | carbon capture reported by source is 0.997 tCO2/t_clinker. Capture efficiency 0.943. Uncertainty based on emission factor of coal | [TIMES_SE] Cement clinker kiln, integrated Ca. loop CCS
[TIMES_SE] Cement clinker kiln, integrated Ca. loop CCS | carbon dioxide | to environment (emission, combustion) | mass | 0.0056435 | t | t | 13;0.00*value;2.02*value | carbon capture reported by source is 0.997 tCO2/t_clinker. Capture efficiency 0.943. Uncertainty based on emission factor of process heat | [TIMES_SE] Cement clinker kiln, integrated Ca. loop CCS
[TIMES_SE] Cement clinker kiln, integrated Ca. loop CCS | carbon dioxide | to technosphere (by-product) | mass | 0.32678 | t | t | 13;0.96*value;1.04*value | carbon capture reported by source is 0.997 tCO2/t_clinker. Capture efficiency 0.943. Uncertainty based on emission factor of coal | [TIMES_SE] Cement clinker kiln, integrated Ca. loop CCS
[TIMES_SE] Cement clinker kiln, integrated Ca. loop CCS | carbon dioxide | to technosphere (by-product) | mass | 0.093365 | t | t | 13;0.00*value;2.02*value | carbon capture reported by source is 0.997 tCO2/t_clinker. Capture efficiency 0.943. Uncertainty based on emission factor of process heat | [TIMES_SE] Cement clinker kiln, integrated Ca. loop CCS
[TIMES_SE] Cement clinker kiln, membrane CCS | cement clinker | reference_product | mass | 1 | t | 1 |  |  | [TIMES_SE] Cement clinker kiln, membrane CCS |  | 252310
[TIMES_SE] Cement clinker kiln, membrane CCS | limestone | from technosphere (product) | mass | 1.2 | t | t | 13;0,8;none;none;none | input is an average of 0,8 (minimum contribution) and 1,6 (total input) | [TIMES_SE] Cement clinker kiln, membrane CCS
[TIMES_SE] Cement clinker kiln, membrane CCS | cement additives | from technosphere (product) | mass | 0.4 | t | t | 13;none;0,8;none;none |  | [TIMES_SE] Cement clinker kiln, membrane CCS
[TIMES_SE] Cement clinker kiln, membrane CCS | hard coal | from technosphere (energy_carrier) | energy | 2.132 | GJ | t | 13;none;3,28;none;none | The source qualitatively reports a fuel mix dominated by coal. The dominant share of coal is assumed to be 65%. A technology variant uses gas as input | [TIMES_SE] Cement clinker kiln, membrane CCS
[TIMES_SE] Cement clinker kiln, membrane CCS | industrial heat, high-temperature | from technosphere (energy_carrier) | energy | 1.148 | GJ | t | 13;0;none;none;none | Fuel mix that can include fuel oil, petroleum coke, recycled plastic and tyres, biomass and biofuels | [TIMES_SE] Cement clinker kiln, membrane CCS
[TIMES_SE] Cement clinker kiln, membrane CCS | electricity | from technosphere (energy_carrier) | energy | 1.33 | GJ | t | none |  | [TIMES_SE] Cement clinker kiln, membrane CCS
[TIMES_SE] Cement clinker kiln, membrane CCS | carbon dioxide | to environment (emission, combustion) | mass | 0.020894 | t | t | 13;0.96*value;1.04*value | carbon capture reported by source is 0.762 tCO2/t_clinker. Capture efficiency 0.9. Uncertainty based on emission factor of coal | [TIMES_SE] Cement clinker kiln, membrane CCS
[TIMES_SE] Cement clinker kiln, membrane CCS | carbon dioxide | to environment (emission, combustion) | mass | 0.0059696 | t | t | 13;0.00*value;2.02*value | carbon capture reported by source is 0.762 tCO2/t_clinker. Capture efficiency 0.9. Uncertainty based on emission factor of process heat | [TIMES_SE] Cement clinker kiln, membrane CCS
[TIMES_SE] Cement clinker kiln, membrane CCS | carbon dioxide | to technosphere (by-product) | mass | 0.18804 | t | t | 13;0.96*value;1.04*value | carbon capture reported by source is 0.762 tCO2/t_clinker. Capture efficiency 0.9. Uncertainty based on emission factor of coal | [TIMES_SE] Cement clinker kiln, membrane CCS
[TIMES_SE] Cement clinker kiln, membrane CCS | carbon dioxide | to technosphere (by-product) | mass | 0.053726 | t | t | 13;0.00*value;2.02*value | carbon capture reported by source is 0.762 tCO2/t_clinker. Capture efficiency 0.9. Uncertainty based on emission factor of process heat | [TIMES_SE] Cement clinker kiln, membrane CCS
[TIMES_SE] Cement clinker kiln, oxyfuel CCS | cement clinker | reference_product | mass | 1 | t | 1 |  |  | [TIMES_SE] Cement clinker kiln, oxyfuel CCS |  | 252310
[TIMES_SE] Cement clinker kiln, oxyfuel CCS | limestone | from technosphere (product) | mass | 1.2 | t | t | 13;0,8;none;none;none | input is an average of 0,8 (minimum contribution) and 1,6 (total input) | [TIMES_SE] Cement clinker kiln, oxyfuel CCS
[TIMES_SE] Cement clinker kiln, oxyfuel CCS | cement additives | from technosphere (product) | mass | 0.4 | t | t | 13;none;0,8;none;none |  | [TIMES_SE] Cement clinker kiln, oxyfuel CCS
[TIMES_SE] Cement clinker kiln, oxyfuel CCS | hard coal | from technosphere (energy_carrier) | energy | 2.041 | GJ | t | 13;none;3,14;none;none | The source qualitatively reports a fuel mix dominated by coal. The dominant share of coal is assumed to be 65%. A technology variant uses gas as input | [TIMES_SE] Cement clinker kiln, oxyfuel CCS
[TIMES_SE] Cement clinker kiln, oxyfuel CCS | industrial heat, high-temperature | from technosphere (energy_carrier) | energy | 1.099 | GJ | t | 13;0;none;none;none | Fuel mix that can include fuel oil, petroleum coke, recycled plastic and tyres, biomass and biofuels | [TIMES_SE] Cement clinker kiln, oxyfuel CCS
[TIMES_SE] Cement clinker kiln, oxyfuel CCS | electricity | from technosphere (energy_carrier) | energy | 0.82 | GJ | t | none |  | [TIMES_SE] Cement clinker kiln, oxyfuel CCS
[TIMES_SE] Cement clinker kiln, oxyfuel CCS | electricity | to technosphere (by-product) | energy | 0.084 | GJ | t | none |  | [TIMES_SE] Cement clinker kiln, oxyfuel CCS
[TIMES_SE] Cement clinker kiln, oxyfuel CCS | carbon dioxide | to environment (emission, combustion) | mass | 0.020002 | t | t | 13;0.96*value;1.04*value | carbon capture reported by source is 0.792 tCO2/t_clinker. Capture efficiency 0.9. Uncertainty based on emission factor of coal | [TIMES_SE] Cement clinker kiln, oxyfuel CCS
[TIMES_SE] Cement clinker kiln, oxyfuel CCS | carbon dioxide | to environment (emission, combustion) | mass | 0.0057148 | t | t | 13;0.00*value;2.02*value | carbon capture reported by source is 0.792 tCO2/t_clinker. Capture efficiency 0.9. Uncertainty based on emission factor of process heat | [TIMES_SE] Cement clinker kiln, oxyfuel CCS
[TIMES_SE] Cement clinker kiln, oxyfuel CCS | carbon dioxide | to technosphere (by-product) | mass | 0.18002 | t | t | 13;0.96*value;1.04*value | carbon capture reported by source is 0.792 tCO2/t_clinker. Capture efficiency 0.9. Uncertainty based on emission factor of coal | [TIMES_SE] Cement clinker kiln, oxyfuel CCS
[TIMES_SE] Cement clinker kiln, oxyfuel CCS | carbon dioxide | to technosphere (by-product) | mass | 0.051433 | t | t | 13;0.00*value;2.02*value | carbon capture reported by source is 0.792 tCO2/t_clinker. Capture efficiency 0.9. Uncertainty based on emission factor of process heat | [TIMES_SE] Cement clinker kiln, oxyfuel CCS
[TIMES_SE] Cement clinker kiln, PCC CCS | cement clinker | reference_product | mass | 1 | t | 1 |  |  | [TIMES_SE] Cement clinker kiln, PCC CCS |  | 252310
[TIMES_SE] Cement clinker kiln, PCC CCS | limestone | from technosphere (product) | mass | 1.2 | t | t | 13;0,8;none;none;none | input is an average of 0,8 (minimum contribution) and 1,6 (total input) | [TIMES_SE] Cement clinker kiln, PCC CCS
[TIMES_SE] Cement clinker kiln, PCC CCS | cement additives | from technosphere (product) | mass | 0.4 | t | t | 13;none;0,8;none;none |  | [TIMES_SE] Cement clinker kiln, PCC CCS
[TIMES_SE] Cement clinker kiln, PCC CCS | hard coal | from technosphere (energy_carrier) | energy | 2.132 | GJ | t | 13;none;3,28;none;none | The source qualitatively reports a fuel mix dominated by coal. The dominant share of coal is assumed to be 65%. A technology variant uses gas as input | [TIMES_SE] Cement clinker kiln, PCC CCS
[TIMES_SE] Cement clinker kiln, PCC CCS | industrial heat, high-temperature | from technosphere (energy_carrier) | energy | 1.148 | GJ | t | 13;0;none;none;none | Fuel mix that can include fuel oil, petroleum coke, recycled plastic and tyres, biomass and biofuels | [TIMES_SE] Cement clinker kiln, PCC CCS
[TIMES_SE] Cement clinker kiln, PCC CCS | steam | from technosphere (energy_carrier) | energy | 2.77 | GJ | t | none |  | [TIMES_SE] Cement clinker kiln, PCC CCS
[TIMES_SE] Cement clinker kiln, PCC CCS | electricity | from technosphere (energy_carrier) | energy | 0.65 | GJ | t | none |  | [TIMES_SE] Cement clinker kiln, PCC CCS
[TIMES_SE] Cement clinker kiln, PCC CCS | carbon dioxide | to environment (emission, combustion) | mass | 0.020374 | t | t | 13;0.96*value;1.04*value | carbon capture reported by source is 0.76 tCO2/t_clinker. Capture efficiency 0.9. Uncertainty based on emission factor of coal | [TIMES_SE] Cement clinker kiln, PCC CCS
[TIMES_SE] Cement clinker kiln, PCC CCS | carbon dioxide | to environment (emission, combustion) | mass | 0.020894 | t | t | 13;0.00*value;2.02*value | carbon capture reported by source is 0.76 tCO2/t_clinker. Capture efficiency 0.9. Uncertainty based on emission factor of process heat (also for steam) | [TIMES_SE] Cement clinker kiln, PCC CCS
[TIMES_SE] Cement clinker kiln, PCC CCS | carbon dioxide | to technosphere (by-product) | mass | 0.18336 | t | t | 13;0.96*value;1.04*value | carbon capture reported by source is 0.76 tCO2/t_clinker. Capture efficiency 0.9. Uncertainty based on emission factor of coal | [TIMES_SE] Cement clinker kiln, PCC CCS
[TIMES_SE] Cement clinker kiln, PCC CCS | carbon dioxide | to technosphere (by-product) | mass | 0.18804 | t | t | 13;0.00*value;2.02*value | carbon capture reported by source is 0.76 tCO2/t_clinker. Capture efficiency 0.9. Uncertainty based on emission factor of process heat (also for steam) | [TIMES_SE] Cement clinker kiln, PCC CCS
[TIMES_SE] Cement clinker kiln, plasma CCS | cement clinker | reference_product | mass | 1 | t | 1 |  |  | [TIMES_SE] Cement clinker kiln, plasma CCS |  | 252310
[TIMES_SE] Cement clinker kiln, plasma CCS | limestone | from technosphere (product) | mass | 1.2 | t | t | 13;0,8;none;none;none | input is an average of 0,8 (minimum contribution) and 1,6 (total input) | [TIMES_SE] Cement clinker kiln, plasma CCS
[TIMES_SE] Cement clinker kiln, plasma CCS | cement additives | from technosphere (product) | mass | 0.4 | t | t | 13;none;0,8;none;none |  | [TIMES_SE] Cement clinker kiln, plasma CCS
[TIMES_SE] Cement clinker kiln, plasma CCS | electricity | from technosphere (energy_carrier) | energy | 5.13 | GJ | t | none |  | [TIMES_SE] Cement clinker kiln, plasma CCS
[TIMES_SE] Cement clinker kiln, plasma CCS | carbon dioxide | to environment (emission, combustion) | mass | 0 | t | t | none |  | [TIMES_SE] Cement clinker kiln, plasma CCS
[TIMES_SE] Cement clinker kiln, plasma CCS | carbon dioxide | to technosphere (by-product) | mass |  | t | t | none | carbon capture reported by source is 0.525 tCO2/t_clinker. | [TIMES_SE] Cement clinker kiln, plasma CCS
[TIMES_SE] Cement clinker kiln, tail end Ca loop CCS | cement clinker | reference_product | mass | 1 | t | 1 |  |  | [TIMES_SE] Cement clinker kiln, tail end Ca loop CCS |  | 252310
[TIMES_SE] Cement clinker kiln, tail end Ca loop CCS | limestone | from technosphere (product) | mass | 1.2 | t | t | 13;0,8;none;none;none | input is an average of 0,8 (minimum contribution) and 1,6 (total input) | [TIMES_SE] Cement clinker kiln, tail end Ca loop CCS
[TIMES_SE] Cement clinker kiln, tail end Ca loop CCS | cement additives | from technosphere (product) | mass | 0.4 | t | t | 13;none;0,8;none;none |  | [TIMES_SE] Cement clinker kiln, tail end Ca loop CCS
[TIMES_SE] Cement clinker kiln, tail end Ca loop CCS | hard coal | from technosphere (energy_carrier) | energy | 4.615 | GJ | t | 13;none;7,1;none;none | The source qualitatively reports a fuel mix dominated by coal. The dominant share of coal is assumed to be 65%. A technology variant uses gas as input | [TIMES_SE] Cement clinker kiln, tail end Ca loop CCS
[TIMES_SE] Cement clinker kiln, tail end Ca loop CCS | industrial heat, high-temperature | from technosphere (energy_carrier) | energy | 2.485 | GJ | t | 13;0;none;none;none | Fuel mix that can include fuel oil, petroleum coke, recycled plastic and tyres, biomass and biofuels | [TIMES_SE] Cement clinker kiln, tail end Ca loop CCS
[TIMES_SE] Cement clinker kiln, tail end Ca loop CCS | electricity | from technosphere (energy_carrier) | energy | 1.24 | GJ | t | none |  | [TIMES_SE] Cement clinker kiln, tail end Ca loop CCS
[TIMES_SE] Cement clinker kiln, tail end Ca loop CCS | electricity | to technosphere (by-product) | energy | 1.271 | GJ | t | none |  | [TIMES_SE] Cement clinker kiln, tail end Ca loop CCS
[TIMES_SE] Cement clinker kiln, tail end Ca loop CCS | carbon dioxide | to environment (emission, combustion) | mass | 0.028945 | t | t | 13;0.96*value;1.04*value | carbon capture reported by source is 1.155 tCO2/t_clinker. Capture efficiency 0.936. Uncertainty based on emission factor of coal | [TIMES_SE] Cement clinker kiln, tail end Ca loop CCS
[TIMES_SE] Cement clinker kiln, tail end Ca loop CCS | carbon dioxide | to environment (emission, combustion) | mass | 0.0082701 | t | t | 13;0.00*value;2.02*value | carbon capture reported by source is 1.155 tCO2/t_clinker. Capture efficiency 0.936. Uncertainty based on emission factor of process heat | [TIMES_SE] Cement clinker kiln, tail end Ca loop CCS
[TIMES_SE] Cement clinker kiln, tail end Ca loop CCS | carbon dioxide | to technosphere (by-product) | mass | 0.42332 | t | t | 13;0.96*value;1.04*value | carbon capture reported by source is 1.155 tCO2/t_clinker. Capture efficiency 0.936. Uncertainty based on emission factor of coal | [TIMES_SE] Cement clinker kiln, tail end Ca loop CCS
[TIMES_SE] Cement clinker kiln, tail end Ca loop CCS | carbon dioxide | to technosphere (by-product) | mass | 0.12095 | t | t | 13;0.00*value;2.02*value | carbon capture reported by source is 1.155 tCO2/t_clinker. Capture efficiency 0.936. Uncertainty based on emission factor of process heat | [TIMES_SE] Cement clinker kiln, tail end Ca loop CCS
[TIMES_SE] Cement grinder | cement | reference_product | mass | 1 | t | 1 |  |  | [TIMES_SE] Cement grinder
[TIMES_SE] Cement grinder | cement clinker | from technosphere (product) | mass | 0.84 | t | t | 13;0,84;none;none;none |  | [TIMES_SE] Cement grinder
[TIMES_SE] Cement grinder | cement additives | from technosphere (product) | mass | 0.16 | t | t | 13;none;1,6;none;none |  | [TIMES_SE] Cement grinder
[TIMES_SE] Cement grinder | electricity | from technosphere (energy_carrier) | energy | 0.17 | GJ | t | none |  | [TIMES_SE] Cement grinder
[TIMES_SE] Cement grinder | carbon dioxide | to environment (emission, combustion) | mass | 0 | t | t | none |  | [TIMES_SE] Cement grinder
[TIMES_SE] Continuos casting | steel billets and slabs | reference_product | mass | 1 | t | 1 |  |  | [TIMES_SE] Continuos casting
[TIMES_SE] Continuos casting | crude steel | from technosphere (material) | mass | 1.0363 | t | t | none | material yield 0.965. same process characteristics to produce stainless slab from crude stainless steels | [TIMES_SE] Continuos casting
[TIMES_SE] Continuos casting | natural gas | from technosphere (energy_carrier) | energy | 0.01 | GJ | t | none | alternative fuel lpg | [TIMES_SE] Continuos casting
[TIMES_SE] Continuos casting | electricity | from technosphere (energy_carrier) | energy | 0.037 | GJ | t | none |  | [TIMES_SE] Continuos casting
[TIMES_SE] Continuos casting | oxygen | from technosphere (material) | volume | 2.1 | m3 | t | none |  | [TIMES_SE] Continuos casting
[TIMES_SE] Continuos casting | carbon dioxide | to environment (emission, combustion) | mass | 0.000561 | t | t | 13;0.98*value;1.02*value |  | [TIMES_SE] Continuos casting
[TIMES_SE] Direct Reduced Iron shaft kiln, syngas | iron ore pellets | from technosphere (material) | mass | 1.328 | t | t | none | material yield 0.753 t/t | [TIMES_SE] Direct Reduced Iron shaft kiln, syngas
[TIMES_SE] Direct Reduced Iron shaft kiln, syngas | electricity | from technosphere (energy_carrier) | energy | 0.288 | GJ | t | none |  | [TIMES_SE] Direct Reduced Iron shaft kiln, syngas
[TIMES_SE] Direct Reduced Iron shaft kiln, syngas | syngas | from technosphere (reductant) | energy | 6.58 | GJ | t | none |  | [TIMES_SE] Direct Reduced Iron shaft kiln, syngas
[TIMES_SE] Direct Reduced Iron shaft kiln, syngas | syngas | from technosphere (energy_carrier) | energy | 2.82 | GJ | t | none |  | [TIMES_SE] Direct Reduced Iron shaft kiln, syngas
[TIMES_SE] Direct Reduced Iron shaft kiln, syngas | carbon dioxide | to environment (emission, combustion) | mass | 0 | t | t | none | Estimated biogenic CO2 by reference is 0.64 tCO2/t_DRI. Here assumed carbon neutral. | [TIMES_SE] Direct Reduced Iron shaft kiln, syngas
[TIMES_SE] Direct Reduced Iron, Rotating Hearth | sponge iron | reference_product | mass | 1 | t | 1 |  |  | [TIMES_SE] Direct Reduced Iron, Rotating Hearth
[TIMES_SE] Direct Reduced Iron, Rotating Hearth | iron ore | from technosphere (material) | mass | 1.4286 | t | t | none | material yield 0.7 t/t | [TIMES_SE] Direct Reduced Iron, Rotating Hearth
[TIMES_SE] Direct Reduced Iron, Rotating Hearth | electricity | from technosphere (energy_carrier) | energy | 0.31 | GJ | t | none |  | [TIMES_SE] Direct Reduced Iron, Rotating Hearth
[TIMES_SE] Direct Reduced Iron, Rotating Hearth | natural gas | from technosphere (energy_carrier) | energy | 4.15 | GJ | t | none |  | [TIMES_SE] Direct Reduced Iron, Rotating Hearth
[TIMES_SE] Direct Reduced Iron, Rotating Hearth | coal | from technosphere (reductant) | energy | 10.22 | GJ | t | 13;0;10.22;none;none | reducing agents input (coal and charcoal). No limitations on the mix provided by source. Default assumed coal. | [TIMES_SE] Direct Reduced Iron, Rotating Hearth
[TIMES_SE] Direct Reduced Iron, Rotating Hearth | charcoal | from technosphere (reductant) | energy | 0 | GJ | t | 13;0;10.22;none;none | reducing agents input (coal and charcoal). No limitations on the mix provided by source. Default assumed coal. | [TIMES_SE] Direct Reduced Iron, Rotating Hearth
[TIMES_SE] Direct Reduced Iron, Rotating Hearth | limestone | from technosphere (material) | mass | 0.0635 | t | t | none |  | [TIMES_SE] Direct Reduced Iron, Rotating Hearth
[TIMES_SE] Direct Reduced Iron, Rotating Hearth | carbon dioxide | to environment (emission, combustion) | mass | 0.23282 | t | t | 13;0.98*value;1.02*value | Emissions estimated by source at 0.845 tCO2/t_hot_metal. based on emission factor of natural gas. | [TIMES_SE] Direct Reduced Iron, Rotating Hearth
[TIMES_SE] Direct Reduced Iron, Rotating Hearth | carbon dioxide | to environment (emission, combustion) | mass | 1.0016 | t | t | 13;0.96*value;1.04*value | Emissions estimated by source at 0.845 tCO2/t_hot_metal. based on emission factor of coal. Process and combustion emissions should be distinguished.. | [TIMES_SE] Direct Reduced Iron, Rotating Hearth
[TIMES_SE] Direct Reduced Iron, Rotating Kiln | sponge iron | reference_product | mass | 1 | t | 1 |  |  | [TIMES_SE] Direct Reduced Iron, Rotating Kiln
[TIMES_SE] Direct Reduced Iron, Rotating Kiln | iron ore | from technosphere (material) | mass | 1.4706 | t | t | none | material yield 0.68 t/t | [TIMES_SE] Direct Reduced Iron, Rotating Kiln
[TIMES_SE] Direct Reduced Iron, Rotating Kiln | electricity | from technosphere (energy_carrier) | energy | 0.25 | GJ | t | none |  | [TIMES_SE] Direct Reduced Iron, Rotating Kiln
[TIMES_SE] Direct Reduced Iron, Rotating Kiln | coal | from technosphere (reductant) | energy | 22.5 | GJ | t | 13;0;22.5;none;none | reducing agents input (coal and charcoal). No limitations on the mix provided by source. Default assumed coal. | [TIMES_SE] Direct Reduced Iron, Rotating Kiln
[TIMES_SE] Direct Reduced Iron, Rotating Kiln | charcoal | from technosphere (reductant) | energy | 0 | GJ | t | 13;0;22.5;none;none | reducing agents input (coal and charcoal). No limitations on the mix provided by source. Default assumed coal. | [TIMES_SE] Direct Reduced Iron, Rotating Kiln
[TIMES_SE] Direct Reduced Iron, Rotating Kiln | limestone | from technosphere (material) | mass | 0.025 | t | t | none |  | [TIMES_SE] Direct Reduced Iron, Rotating Kiln
[TIMES_SE] Direct Reduced Iron, Rotating Kiln | carbon dioxide | to environment (emission, combustion) | mass | 2.205 | t | t | 13;0.96*value;1.04*value | Emissions estimated by source at 0.93 tCO2/t_hot_metal. based on emission factor of coal. Process and combustion emissions should be distinguished.. | [TIMES_SE] Direct Reduced Iron, Rotating Kiln
[TIMES_SE] Direct Reduced Iron, shaft kiln, hydrogen, electric heating | sponge iron | reference_product | mass | 1 | t | 1 | none |  | [TIMES_SE] Direct Reduced Iron, shaft kiln, hydrogen, electric heating
[TIMES_SE] Direct Reduced Iron, shaft kiln, hydrogen, electric heating | iron ore pellets | from technosphere (material) | mass | 1.328 | t | t | none | material yield 0.753 t/t | [TIMES_SE] Direct Reduced Iron, shaft kiln, hydrogen, electric heating
[TIMES_SE] Direct Reduced Iron, shaft kiln, hydrogen, electric heating | electricity | from technosphere (energy_carrier) | energy | 1.658 | GJ | t | none |  | [TIMES_SE] Direct Reduced Iron, shaft kiln, hydrogen, electric heating
[TIMES_SE] Direct Reduced Iron, shaft kiln, hydrogen, electric heating | hydrogen | from technosphere (reductant) | energy | 6.42 | GJ | t | none |  | [TIMES_SE] Direct Reduced Iron, shaft kiln, hydrogen, electric heating
[TIMES_SE] Direct Reduced Iron, shaft kiln, hydrogen, electric heating | carbon dioxide | to environment (emission, combustion) | mass | 0 | t | t | none |  | [TIMES_SE] Direct Reduced Iron, shaft kiln, hydrogen, electric heating
[TIMES_SE] Direct Reduced Iron, shaft kiln, hydrogen, fuel heating | sponge iron | reference_product | mass | 1 | t | 1 |  |  | [TIMES_SE] Direct Reduced Iron, shaft kiln, hydrogen, fuel heating
[TIMES_SE] Direct Reduced Iron, shaft kiln, hydrogen, fuel heating | iron ore pellets | from technosphere (material) | mass | 1.328 | t | t | none | material yield 0.753 t/t | [TIMES_SE] Direct Reduced Iron, shaft kiln, hydrogen, fuel heating
[TIMES_SE] Direct Reduced Iron, shaft kiln, hydrogen, fuel heating | electricity | from technosphere (energy_carrier) | energy | 0.288 | GJ | t | none |  | [TIMES_SE] Direct Reduced Iron, shaft kiln, hydrogen, fuel heating
[TIMES_SE] Direct Reduced Iron, shaft kiln, hydrogen, fuel heating | hydrogen | from technosphere (reductant) | energy | 6.42 | GJ | t | none |  | [TIMES_SE] Direct Reduced Iron, shaft kiln, hydrogen, fuel heating
[TIMES_SE] Direct Reduced Iron, shaft kiln, hydrogen, fuel heating | hydrogen | from technosphere (energy_carrier) | energy | 1.61 | GJ | t | none |  | [TIMES_SE] Direct Reduced Iron, shaft kiln, hydrogen, fuel heating
[TIMES_SE] Direct Reduced Iron, shaft kiln, hydrogen, fuel heating | carbon dioxide | to environment (emission, combustion) | mass | 0 | t | t | none |  | [TIMES_SE] Direct Reduced Iron, shaft kiln, hydrogen, fuel heating
[TIMES_SE] Direct Reduced Iron, shaft kiln, natural gas | sponge iron | reference_product | mass | 1 | t | 1 |  |  | [TIMES_SE] Direct Reduced Iron, shaft kiln, natural gas
[TIMES_SE] Direct Reduced Iron, shaft kiln, natural gas | iron ore pellets | from technosphere (material) | mass | 1.328 | t | t | none | material yield 0.753 t/t | [TIMES_SE] Direct Reduced Iron, shaft kiln, natural gas
[TIMES_SE] Direct Reduced Iron, shaft kiln, natural gas | electricity | from technosphere (energy_carrier) | energy | 0.25 | GJ | t | none |  | [TIMES_SE] Direct Reduced Iron, shaft kiln, natural gas
[TIMES_SE] Direct Reduced Iron, shaft kiln, natural gas | natural gas | from technosphere (reductant) | energy | 6.72 | GJ | t | none |  | [TIMES_SE] Direct Reduced Iron, shaft kiln, natural gas
[TIMES_SE] Direct Reduced Iron, shaft kiln, natural gas | natural gas | from technosphere (energy_carrier) | energy | 2.88 | GJ | t | none |  | [TIMES_SE] Direct Reduced Iron, shaft kiln, natural gas
[TIMES_SE] Direct Reduced Iron, shaft kiln, natural gas | carbon dioxide | to environment (emission, combustion) | mass | 0.37699 | t | t | 13;0.98*value;1.02*value | Emissions estimated by source at 0.64 tCO2/t_hot_metal. based on emission factor of natural gas. Process and combustion emissions should be distinguished.. | [TIMES_SE] Direct Reduced Iron, shaft kiln, natural gas
[TIMES_SE] Direct Reduced Iron, shaft kiln, natural gas | carbon dioxide | to environment (emission, combustion) | mass | 0.16157 | t | t | 13;0.98*value;1.02*value | Emissions estimated by source at 0.64 tCO2/t_hot_metal. based on emission factor of natural gas. | [TIMES_SE] Direct Reduced Iron, shaft kiln, natural gas
[TIMES_SE] Direct Reduced Iron, shaft kiln, natural gas w. CCS | sponge iron | reference_product | mass | 1 | t | 1 |  |  | [TIMES_SE] Direct Reduced Iron, shaft kiln, natural gas w. CCS
[TIMES_SE] Direct Reduced Iron, shaft kiln, natural gas w. CCS | iron ore pellets | from technosphere (material) | mass | 1.328 | t | t | none | material yield 0.753 t/t | [TIMES_SE] Direct Reduced Iron, shaft kiln, natural gas w. CCS
[TIMES_SE] Direct Reduced Iron, shaft kiln, natural gas w. CCS | electricity | from technosphere (energy_carrier) | energy | 0.39 | GJ | t | none |  | [TIMES_SE] Direct Reduced Iron, shaft kiln, natural gas w. CCS
[TIMES_SE] Direct Reduced Iron, shaft kiln, natural gas w. CCS | natural gas | from technosphere (reductant) | energy | 6.72 | GJ | t | none |  | [TIMES_SE] Direct Reduced Iron, shaft kiln, natural gas w. CCS
[TIMES_SE] Direct Reduced Iron, shaft kiln, natural gas w. CCS | natural gas | from technosphere (energy_carrier) | energy | 2.88 | GJ | t | none |  | [TIMES_SE] Direct Reduced Iron, shaft kiln, natural gas w. CCS
[TIMES_SE] Direct Reduced Iron, shaft kiln, natural gas w. CCS | carbon dioxide | to environment (emission, combustion) | mass | 0.01885 | t | t | 13;0.98*value;1.02*value | carbon capture reported by source is 0.232 tCO2/t_hot_metal. Capture efficiency 0.95. Uncertainty based on emission factor of natural gas. Process and combustion emissions should be distinguished.. | [TIMES_SE] Direct Reduced Iron, shaft kiln, natural gas w. CCS
[TIMES_SE] Direct Reduced Iron, shaft kiln, natural gas w. CCS | carbon dioxide | to environment (emission, combustion) | mass | 0.0080784 | t | t | 13;0.98*value;1.02*value | carbon capture reported by source is 0.232 tCO2/t_hot_metal. Capture efficiency 0.95. Uncertainty based on emission factor of natural gas. | [TIMES_SE] Direct Reduced Iron, shaft kiln, natural gas w. CCS
[TIMES_SE] Direct Reduced Iron, shaft kiln, natural gas w. CCS | carbon dioxide | to technosphere (by-product) | mass | 0.35814 | t | t | 13;0.98*value;1.02*value | carbon capture reported by source is 0.232 tCO2/t_hot_metal. Capture efficiency 0.95. Uncertainty based on emission factor of natural gas. Process and combustion emissions should be distinguished.. | [TIMES_SE] Direct Reduced Iron, shaft kiln, natural gas w. CCS
[TIMES_SE] Direct Reduced Iron, shaft kiln, natural gas w. CCS | carbon dioxide | to technosphere (by-product) | mass | 0.15349 | t | t | 13;0.98*value;1.02*value | carbon capture reported by source is 0.232 tCO2/t_hot_metal. Capture efficiency 0.95. Uncertainty based on emission factor of natural gas. | [TIMES_SE] Direct Reduced Iron, shaft kiln, natural gas w. CCS
[TIMES_SE] Direct Reduced Iron, shaft kiln, syngas | sponge iron | reference_product | mass | 1 | t | 1 |  |  | [TIMES_SE] Direct Reduced Iron, shaft kiln, syngas
[TIMES_SE] Direct Reduced Iron, shaft kiln, syngas w. CCS | sponge iron | reference_product | mass | 1 | t | 1 |  |  | [TIMES_SE] Direct Reduced Iron, shaft kiln, syngas w. CCS
[TIMES_SE] Direct Reduced Iron, shaft kiln, syngas w. CCS | iron ore pellets | from technosphere (material) | mass | 1.328 | t | t | none | material yield 0.753 t/t | [TIMES_SE] Direct Reduced Iron, shaft kiln, syngas w. CCS
[TIMES_SE] Direct Reduced Iron, shaft kiln, syngas w. CCS | electricity | from technosphere (energy_carrier) | energy | 0.42 | GJ | t | none |  | [TIMES_SE] Direct Reduced Iron, shaft kiln, syngas w. CCS
[TIMES_SE] Direct Reduced Iron, shaft kiln, syngas w. CCS | syngas | from technosphere (reductant) | energy | 6.58 | GJ | t | none |  | [TIMES_SE] Direct Reduced Iron, shaft kiln, syngas w. CCS
[TIMES_SE] Direct Reduced Iron, shaft kiln, syngas w. CCS | syngas | from technosphere (energy_carrier) | energy | 2.82 | GJ | t | none |  | [TIMES_SE] Direct Reduced Iron, shaft kiln, syngas w. CCS
[TIMES_SE] Direct Reduced Iron, shaft kiln, syngas w. CCS | carbon dioxide | to environment (emission, combustion) | mass | 0 | t | t | none | Estimated biogenic CO2 by reference is 0.64 tCO2/t_DRI. Here the capture is assumed carbon negative. | [TIMES_SE] Direct Reduced Iron, shaft kiln, syngas w. CCS
[TIMES_SE] Direct Reduced Iron, shaft kiln, syngas w. CCS | carbon dioxide | to technosphere (by-product) | mass | -0.608 | t | t | none | Estimated biogenic CO2 by reference is 0.64 tCO2/t_DRI. Here the capture is assumed carbon negative. | [TIMES_SE] Direct Reduced Iron, shaft kiln, syngas w. CCS
[TIMES_SE] Direct Reduced Iron, tunnel kiln | sponge iron | reference_product | mass | 1 | t | 1 |  |  | [TIMES_SE] Direct Reduced Iron, tunnel kiln
[TIMES_SE] Direct Reduced Iron, tunnel kiln | iron ore pellets | from technosphere (material) | mass | 1.4286 | t | t | none | material yield 0.7 t/t. Assumed same as rotating hearth (but using pellets) | [TIMES_SE] Direct Reduced Iron, tunnel kiln
[TIMES_SE] Direct Reduced Iron, tunnel kiln | electricity | from technosphere (energy_carrier) | energy | 0.31 | GJ | t | none |  | [TIMES_SE] Direct Reduced Iron, tunnel kiln
[TIMES_SE] Direct Reduced Iron, tunnel kiln | natural gas | from technosphere (energy_carrier) | energy | 4.15 | GJ | t | none |  | [TIMES_SE] Direct Reduced Iron, tunnel kiln
[TIMES_SE] Direct Reduced Iron, tunnel kiln | coke | from technosphere (reductant) | energy | 10.22 | GJ | t | 13;0;10.22;none;none | reducing agents input (coke and charcoal). No limitations on the mix provided by source. Default assumed coke. | [TIMES_SE] Direct Reduced Iron, tunnel kiln
[TIMES_SE] Direct Reduced Iron, tunnel kiln | charcoal | from technosphere (reductant) | energy | 0 | GJ | t | 13;0;10.22;none;none | reducing agents input (coke and charcoal). No limitations on the mix provided by source. Default assumed coke. | [TIMES_SE] Direct Reduced Iron, tunnel kiln
[TIMES_SE] Direct Reduced Iron, tunnel kiln | limestone | from technosphere (material) | mass | 0.0635 | t | t | none |  | [TIMES_SE] Direct Reduced Iron, tunnel kiln
[TIMES_SE] Direct Reduced Iron, tunnel kiln | carbon dioxide | to environment (emission, combustion) | mass | 0.23282 | t | t | 13;0.98*value;1.02*value | Emissions estimated by source at 0.845 tCO2/t_hot_metal. based on emission factor of natural gas. | [TIMES_SE] Direct Reduced Iron, tunnel kiln
[TIMES_SE] Direct Reduced Iron, tunnel kiln | carbon dioxide | to environment (emission, combustion) | mass | 1.0987 | t | t | 13;0.98*value;1.02*value | Emissions estimated by source at 0.845 tCO2/t_hot_metal. based on emission factor of coke. Process and combustion emissions should be distinguished.. | [TIMES_SE] Direct Reduced Iron, tunnel kiln
[TIMES_SE] Electric Arc Furnace | crude steel | reference_product | mass | 1 | t | 1 |  |  | [TIMES_SE] Electric Arc Furnace
[TIMES_SE] Electric Arc Furnace | steel scrap | from technosphere (material) | mass | 1.0905 | t | t | none | material yield 0.917 for steel scrap. Alternative inputs are hot or cold DRI with material yield 0.9 | [TIMES_SE] Electric Arc Furnace
[TIMES_SE] Electric Arc Furnace | electricity | from technosphere (energy_carrier) | energy | 2.131 | GJ | t | none | electricity input is 1.825 and 2.341 for hot and cold DRI feedstock, respectively | [TIMES_SE] Electric Arc Furnace
[TIMES_SE] Electric Arc Furnace | natural gas | from technosphere (energy_carrier) | energy | 0.11 | GJ | t | none | alternative fuels lpg or light fuel oil | [TIMES_SE] Electric Arc Furnace
[TIMES_SE] Electric Arc Furnace | coal | from technosphere (energy_carrier) | energy | 0.03 | GJ | t | none |  | [TIMES_SE] Electric Arc Furnace
[TIMES_SE] Electric Arc Furnace | coal | from technosphere (other) | energy | 0.135 | GJ | t | none | coal critical for process function, e.g., in anodes | [TIMES_SE] Electric Arc Furnace
[TIMES_SE] Electric Arc Furnace | oxygen | from technosphere (material) | volume | 11.16 | m3 | t | none | oxygen input 39.6 in case of hot or cold DRI feedstock | [TIMES_SE] Electric Arc Furnace
[TIMES_SE] Electric Arc Furnace | limestone | from technosphere (material) | mass | 0.013 | t | t | none |  | [TIMES_SE] Electric Arc Furnace
[TIMES_SE] Electric Arc Furnace | quicklime | from technosphere (material) | mass | 0.005 | t | t | none |  | [TIMES_SE] Electric Arc Furnace
[TIMES_SE] Electric Arc Furnace | carbon dioxide | to environment (emission, combustion) | mass | 0.006171 | t | t | 13;0.98*value;1.02*value | based on emission factor of natural gas | [TIMES_SE] Electric Arc Furnace
[TIMES_SE] Electric Arc Furnace | carbon dioxide | to environment (emission, combustion) | mass | 0.01617 | t | t | 13;0.96*value;1.04*value | emissions from coal use in anodes are accounted as combustion emissions. Should be checked.. | [TIMES_SE] Electric Arc Furnace
[TIMES_SE] Electric Arc Furnace, stainless steel | stainless steel, crude | reference_product | mass | 1 | t | 1 |  |  | [TIMES_SE] Electric Arc Furnace, stainless steel
[TIMES_SE] Electric Arc Furnace, stainless steel | steel scrap | from technosphere (material) | mass | 0.88556 | t | t | none | material yield 0.9. Alternative inputs are hot or cold DRI. | [TIMES_SE] Electric Arc Furnace, stainless steel
[TIMES_SE] Electric Arc Furnace, stainless steel | ferrochromium | from technosphere (material) | mass | 0.22556 | t | t | none | share of ferrochrome input 0.203 | [TIMES_SE] Electric Arc Furnace, stainless steel
[TIMES_SE] Electric Arc Furnace, stainless steel | electricity | from technosphere (energy_carrier) | energy | 2.131 | GJ | t | none | electricity input is 1.825 and 2.341 for hot and cold DRI feedstock, respectively | [TIMES_SE] Electric Arc Furnace, stainless steel
[TIMES_SE] Electric Arc Furnace, stainless steel | natural gas | from technosphere (energy_carrier) | energy | 0.11 | GJ | t | none | alternative fuels lpg or light fuel oil | [TIMES_SE] Electric Arc Furnace, stainless steel
[TIMES_SE] Electric Arc Furnace, stainless steel | coal | from technosphere (energy_carrier) | energy | 0.03 | GJ | t | none |  | [TIMES_SE] Electric Arc Furnace, stainless steel
[TIMES_SE] Electric Arc Furnace, stainless steel | coal | from technosphere (other) | energy | 0.135 | GJ | t | none | coal critical for process function, e.g., in anodes | [TIMES_SE] Electric Arc Furnace, stainless steel
[TIMES_SE] Electric Arc Furnace, stainless steel | oxygen | from technosphere (material) | volume | 11.16 | m3 | t | none | oxygen input 39.6 in case of hot or cold DRI feedstock | [TIMES_SE] Electric Arc Furnace, stainless steel
[TIMES_SE] Electric Arc Furnace, stainless steel | limestone | from technosphere (material) | mass | 0.013 | t | t | none |  | [TIMES_SE] Electric Arc Furnace, stainless steel
[TIMES_SE] Electric Arc Furnace, stainless steel | quicklime | from technosphere (material) | mass | 0.005 | t | t | none |  | [TIMES_SE] Electric Arc Furnace, stainless steel
[TIMES_SE] Electric Arc Furnace, stainless steel | carbon dioxide | to environment (emission, combustion) | mass | 0.006171 | t | t | 13;0.98*value;1.02*value | based on emission factor of natural gas | [TIMES_SE] Electric Arc Furnace, stainless steel
[TIMES_SE] Electric Arc Furnace, stainless steel | carbon dioxide | to environment (emission, combustion) | mass | 0.01617 | t | t | 13;0.96*value;1.04*value | emissions from coal use in anodes are accounted as combustion emissions. Should be checked.. | [TIMES_SE] Electric Arc Furnace, stainless steel
[TIMES_SE] Electrowinning | sponge iron | reference_product | mass | 1 | t | 1 | none |  | [TIMES_SE] Electrowinning
[TIMES_SE] Electrowinning | iron ore | from technosphere (material) | mass | 1.3889 | t | t | none | material yield 0.72 t/t | [TIMES_SE] Electrowinning
[TIMES_SE] Electrowinning | electricity | from technosphere (energy_carrier) | energy | 7.24 | GJ | t | none |  | [TIMES_SE] Electrowinning
[TIMES_SE] Electrowinning | carbon dioxide | to environment (emission, combustion) | mass | 0 | t | t | none |  | [TIMES_SE] Electrowinning
[TIMES_SE] Ferrochrome Arc Furnace | ferrochromium | reference_product | mass | 1 | t | 1 | none |  | [TIMES_SE] Ferrochrome Arc Furnace
[TIMES_SE] Ferrochrome Arc Furnace | chrome ore | from technosphere (material) | mass | 2.2989 | t | t | none | material yield 0.435 | [TIMES_SE] Ferrochrome Arc Furnace
[TIMES_SE] Ferrochrome Arc Furnace | coke | from technosphere (reductant) | energy | 18.8 | GJ | t | 13;0;18.8;none;none | energy input (coke and charcoal). No limitations on the mix provided by source. Default assumed coke. | [TIMES_SE] Ferrochrome Arc Furnace
[TIMES_SE] Ferrochrome Arc Furnace | charcoal | from technosphere (reductant) | energy | 0 | GJ | t | 13;0;18.8;none;none | energy input (coke and charcoal). No limitations on the mix provided by source. Default assumed coke. | [TIMES_SE] Ferrochrome Arc Furnace
[TIMES_SE] Ferrochrome Arc Furnace | electricity | from technosphere (energy_carrier) | energy | 14.4 | GJ | t | none | electricity input is 1.825 and 2.341 for hot and cold DRI feedstock, respectively | [TIMES_SE] Ferrochrome Arc Furnace
[TIMES_SE] Ferrochrome Arc Furnace | coal | from technosphere (other) | energy | 0.8 | GJ | t | none | coal critical for process function, e.g., in anodes | [TIMES_SE] Ferrochrome Arc Furnace
[TIMES_SE] Ferrochrome Arc Furnace | carbon dioxide | to environment (emission, combustion) | mass | 2.021 | t | t | 13;0.98*value;1.02*value | Based on emission factor of natural gas. Distinction should be made between process emissions and combustion emissions.. | [TIMES_SE] Ferrochrome Arc Furnace
[TIMES_SE] Ferrochrome Arc Furnace | carbon dioxide | to environment (emission, combustion) | mass | 0.0784 | t | t | 13;0.96*value;1.04*value | Emission from coal critical use in process, e.g. anode accounted as combustion emission. Should be checked | [TIMES_SE] Ferrochrome Arc Furnace
[TIMES_SE] Kraft process | kraft pulp | reference_product | mass | 1 | t | 1 |  |  | [TIMES_SE] Kraft process
[TIMES_SE] Kraft process | black liquor | to technosphere (by-product) | energy | 17.8 | GJ | t | none |  | [TIMES_SE] Kraft process
[TIMES_SE] Kraft process | tall oil | to technosphere (by-product) | energy | 1.5 | GJ | t | none |  | [TIMES_SE] Kraft process
[TIMES_SE] Kraft process | biomass | from technosphere (feedstock) | mass | 1.9231 | t | t | none |  | [TIMES_SE] Kraft process
[TIMES_SE] Kraft process | quicklime | from technosphere (product) | mass | 0.284 | t | t | none |  | [TIMES_SE] Kraft process
[TIMES_SE] Kraft process | process heat | from technosphere (energy_carrier) | energy | 6.8 | GJ | t | none |  | [TIMES_SE] Kraft process
[TIMES_SE] Kraft process | electricity | from technosphere (energy_carrier) | energy | 1.7 | GJ | t | none |  | [TIMES_SE] Kraft process
[TIMES_SE] Kraft process | carbon dioxide | to environment (emission, combustion) | mass | 0.3536 | t | t | 13;0.00*value;2.02*value | based on emission factor of process heat | [TIMES_SE] Kraft process
[TIMES_SE] Mechanical pulping | mechanical pulp | reference_product | mass | 1 | t | 1 |  |  | [TIMES_SE] Mechanical pulping
[TIMES_SE] Mechanical pulping | process heat | to technosphere (by-product) | energy | 2.7 | GJ | t | none |  | [TIMES_SE] Mechanical pulping
[TIMES_SE] Mechanical pulping | biomass | from technosphere (feedstock) | mass | 1.0638 | t | t | none |  | [TIMES_SE] Mechanical pulping
[TIMES_SE] Mechanical pulping | electricity | from technosphere (energy_carrier) | energy | 8.5 | GJ | t | none |  | [TIMES_SE] Mechanical pulping
[TIMES_SE] Mechanical pulping | carbon dioxide | to environment (emission, combustion) | mass | 0 | t | t | none |  | [TIMES_SE] Mechanical pulping
[TIMES_SE] oxygen supply | oxygen | reference_product | volume | 1 | m3 | 1 | none | Source includes air as input commodity with product yield 0.2 | [TIMES_SE] oxygen supply
[TIMES_SE] oxygen supply | electricity | from technosphere (energy_carrier) | energy | 0.002 | GJ | 1 | none |  | [TIMES_SE] oxygen supply
[TIMES_SE] oxygen supply | carbon dioxide | to environment (emission, combustion) | mass | 0 | t | t | none |  | [TIMES_SE] oxygen supply
[TIMES_SE] Paper mill, graphical - air impingement | paper, graphical | reference_product | mass | 1 | t | 1 |  |  | [TIMES_SE] Paper mill, graphical - air impingement
[TIMES_SE] Paper mill, graphical - air impingement | kraft pulp | from technosphere (product) | mass | 0.7 | t | t | none |  | [TIMES_SE] Paper mill, graphical - air impingement
[TIMES_SE] Paper mill, graphical - air impingement | filler material | from technosphere (product) | mass | 0.3 | t | t | none |  | [TIMES_SE] Paper mill, graphical - air impingement
[TIMES_SE] Paper mill, graphical - air impingement | natural gas | from technosphere (energy_carrier) | energy | 1.994 | GJ | t | 13;none;1.994;none;none;none | Two configurations: 1.994 fuel + 2.27 electricity ; or 4.262 electricity only. Note: natural gas or LPG | [TIMES_SE] Paper mill, graphical - air impingement
[TIMES_SE] Paper mill, graphical - air impingement | electricity | from technosphere (energy_carrier) | energy | 2.27 | GJ | t | 13;2.2.27;4.262;none;none;none | Two configurations: 1.994 fuel + 2.27 electricity ; or 4.262 electricity only. Note: natural gas or LPG | [TIMES_SE] Paper mill, graphical - air impingement
[TIMES_SE] Paper mill, graphical - air impingement | process heat | from technosphere (energy_carrier) | energy | 2.95 | GJ | t | none |  | [TIMES_SE] Paper mill, graphical - air impingement
[TIMES_SE] Paper mill, graphical - air impingement | heat, waste | to technosphere (by-product) | energy | 1.78 | GJ | t | none |  | [TIMES_SE] Paper mill, graphical - air impingement
[TIMES_SE] Paper mill, graphical - air impingement | carbon dioxide | to environment (emission, combustion) | mass | 0.11186 | t | t | 13;0.98*value;1.02*value | based on emission factor of natural gas | [TIMES_SE] Paper mill, graphical - air impingement
[TIMES_SE] Paper mill, graphical - air impingement | carbon dioxide | to environment (emission, combustion) | mass | 0.1534 | t | t | 13;0.00*value;2.02*value | based on emission factor of process heat | [TIMES_SE] Paper mill, graphical - air impingement
[TIMES_SE] Paper mill, graphical - airless | paper, graphical | reference_product | mass | 1 | t | 1 |  |  | [TIMES_SE] Paper mill, graphical - airless
[TIMES_SE] Paper mill, graphical - airless | kraft pulp | from technosphere (product) | mass | 0.7 | t | t | none |  | [TIMES_SE] Paper mill, graphical - airless
[TIMES_SE] Paper mill, graphical - airless | filler material | from technosphere (product) | mass | 0.3 | t | t | none |  | [TIMES_SE] Paper mill, graphical - airless
[TIMES_SE] Paper mill, graphical - airless | natural gas | from technosphere (energy_carrier) | energy | 0.23 | GJ | t | 13;none;0.23;none;none;none | Two configurations: 0.23 fuel + 2.59 electricity ; or 2.822 electricity only. Note: natural gas or LPG | [TIMES_SE] Paper mill, graphical - airless
[TIMES_SE] Paper mill, graphical - airless | electricity | from technosphere (energy_carrier) | energy | 2.59 | GJ | t | 13;2.59;2.822;none;none;none | Two configurations: 0.23 fuel + 2.59 electricity ; or 2.822 electricity only. Note: natural gas or LPG | [TIMES_SE] Paper mill, graphical - airless
[TIMES_SE] Paper mill, graphical - airless | process heat | from technosphere (energy_carrier) | energy | 0.96 | GJ | t | none |  | [TIMES_SE] Paper mill, graphical - airless
[TIMES_SE] Paper mill, graphical - airless | heat, waste | to technosphere (by-product) | energy | 0 | GJ | t | none |  | [TIMES_SE] Paper mill, graphical - airless
[TIMES_SE] Paper mill, graphical - airless | carbon dioxide | to environment (emission, combustion) | mass | 0.012903 | t | t | 13;0.98*value;1.02*value | based on emission factor of natural gas | [TIMES_SE] Paper mill, graphical - airless
[TIMES_SE] Paper mill, graphical - airless | carbon dioxide | to environment (emission, combustion) | mass | 0.04992 | t | t | 13;0.00*value;2.02*value | based on emission factor of process heat | [TIMES_SE] Paper mill, graphical - airless
[TIMES_SE] Paper mill, graphical - condebelt | paper, graphical | reference_product | mass | 1 | t | 1 |  |  | [TIMES_SE] Paper mill, graphical - condebelt
[TIMES_SE] Paper mill, graphical - condebelt | kraft pulp | from technosphere (product) | mass | 0.7 | t | t | none |  | [TIMES_SE] Paper mill, graphical - condebelt
[TIMES_SE] Paper mill, graphical - condebelt | filler material | from technosphere (product) | mass | 0.3 | t | t | none |  | [TIMES_SE] Paper mill, graphical - condebelt
[TIMES_SE] Paper mill, graphical - condebelt | natural gas | from technosphere (energy_carrier) | energy | 0.23 | GJ | t | 13;none;0.23;none;none;none | Two configurations: 0.23 fuel +2.16 electricity ; or 2.39 electricity only. Note: natural gas or LPG | [TIMES_SE] Paper mill, graphical - condebelt
[TIMES_SE] Paper mill, graphical - condebelt | electricity | from technosphere (energy_carrier) | energy | 2.16 | GJ | t | 13;2.16;2.39;none;none;none | Two configurations: 0.23 fuel +2.16 electricity ; or 2.39 electricity only. Note: natural gas or LPG | [TIMES_SE] Paper mill, graphical - condebelt
[TIMES_SE] Paper mill, graphical - condebelt | process heat | from technosphere (energy_carrier) | energy | 4.08 | GJ | t | none |  | [TIMES_SE] Paper mill, graphical - condebelt
[TIMES_SE] Paper mill, graphical - condebelt | heat, waste | to technosphere (by-product) | energy | 2.31 | GJ | t | none |  | [TIMES_SE] Paper mill, graphical - condebelt
[TIMES_SE] Paper mill, graphical - condebelt | carbon dioxide | to environment (emission, combustion) | mass | 0.012903 | t | t | 13;0.98*value;1.02*value | based on emission factor of natural gas | [TIMES_SE] Paper mill, graphical - condebelt
[TIMES_SE] Paper mill, graphical - condebelt | carbon dioxide | to environment (emission, combustion) | mass | 0.21216 | t | t | 13;0.00*value;2.02*value | based on emission factor of process heat | [TIMES_SE] Paper mill, graphical - condebelt
[TIMES_SE] Paper mill, graphical - conventional | paper, graphical | reference_product | mass | 1 | t | 1 |  |  | [TIMES_SE] Paper mill, graphical - conventional
[TIMES_SE] Paper mill, graphical - conventional | kraft pulp | from technosphere (product) | mass | 0.7 | t | t | none |  | [TIMES_SE] Paper mill, graphical - conventional
[TIMES_SE] Paper mill, graphical - conventional | filler material | from technosphere (product) | mass | 0.3 | t | t | none |  | [TIMES_SE] Paper mill, graphical - conventional
[TIMES_SE] Paper mill, graphical - conventional | natural gas | from technosphere (energy_carrier) | energy | 0.23 | GJ | t | 13;none;0.23;none;none;none | Two configurations: 0.23 fuel +2.16 electricity ; or 2.39 electricity only. Note: natural gas or LPG | [TIMES_SE] Paper mill, graphical - conventional
[TIMES_SE] Paper mill, graphical - conventional | electricity | from technosphere (energy_carrier) | energy | 2.16 | GJ | t | 13;2.16;2.39;none;none;none | Two configurations: 0.23 fuel +2.16 electricity ; or 2.39 electricity only. Note: natural gas or LPG | [TIMES_SE] Paper mill, graphical - conventional
[TIMES_SE] Paper mill, graphical - conventional | process heat | from technosphere (energy_carrier) | energy | 4.8 | GJ | t | none |  | [TIMES_SE] Paper mill, graphical - conventional
[TIMES_SE] Paper mill, graphical - conventional | heat, waste | to technosphere (by-product) | energy | 1.78 | GJ | t | none |  | [TIMES_SE] Paper mill, graphical - conventional
[TIMES_SE] Paper mill, graphical - conventional | carbon dioxide | to environment (emission, combustion) | mass | 0.012903 | t | t | 13;0.98*value;1.02*value | based on emission factor of natural gas | [TIMES_SE] Paper mill, graphical - conventional
[TIMES_SE] Paper mill, graphical - conventional | carbon dioxide | to environment (emission, combustion) | mass | 0.2496 | t | t | 13;0.00*value;2.02*value | based on emission factor of process heat | [TIMES_SE] Paper mill, graphical - conventional
[TIMES_SE] Paper mill, graphical - impulse | paper, graphical | reference_product | mass | 1 | t | 1 |  |  | [TIMES_SE] Paper mill, graphical - impulse
[TIMES_SE] Paper mill, graphical - impulse | kraft pulp | from technosphere (product) | mass | 0.7 | t | t | none |  | [TIMES_SE] Paper mill, graphical - impulse
[TIMES_SE] Paper mill, graphical - impulse | filler material | from technosphere (product) | mass | 0.3 | t | t | none |  | [TIMES_SE] Paper mill, graphical - impulse
[TIMES_SE] Paper mill, graphical - impulse | natural gas | from technosphere (energy_carrier) | energy | 0.23 | GJ | t | 13;none;0.23;none;none;none | Two configurations: 0.23 fuel +2.38 electricity ; or 2.606 electricity only. Note: natural gas or LPG | [TIMES_SE] Paper mill, graphical - impulse
[TIMES_SE] Paper mill, graphical - impulse | electricity | from technosphere (energy_carrier) | energy | 2.38 | GJ | t | 13;2.38;2.606;none;none;none | Two configurations: 0.23 fuel +2.38 electricity ; or 2.606 electricity only. Note: natural gas or LPG | [TIMES_SE] Paper mill, graphical - impulse
[TIMES_SE] Paper mill, graphical - impulse | process heat | from technosphere (energy_carrier) | energy | 1.68 | GJ | t | none |  | [TIMES_SE] Paper mill, graphical - impulse
[TIMES_SE] Paper mill, graphical - impulse | heat, waste | to technosphere (by-product) | energy | 0 | GJ | t | none |  | [TIMES_SE] Paper mill, graphical - impulse
[TIMES_SE] Paper mill, graphical - impulse | carbon dioxide | to environment (emission, combustion) | mass | 0.012903 | t | t | 13;0.98*value;1.02*value | based on emission factor of natural gas | [TIMES_SE] Paper mill, graphical - impulse
[TIMES_SE] Paper mill, graphical - impulse | carbon dioxide | to environment (emission, combustion) | mass | 0.08736 | t | t | 13;0.00*value;2.02*value | based on emission factor of process heat | [TIMES_SE] Paper mill, graphical - impulse
[TIMES_SE] Paper mill, graphical - press dryer | paper, graphical | reference_product | mass | 1 | t | 1 |  |  | [TIMES_SE] Paper mill, graphical - press dryer
[TIMES_SE] Paper mill, graphical - press dryer | kraft pulp | from technosphere (product) | mass | 0.7 | t | t | none |  | [TIMES_SE] Paper mill, graphical - press dryer
[TIMES_SE] Paper mill, graphical - press dryer | filler material | from technosphere (product) | mass | 0.3 | t | t | none |  | [TIMES_SE] Paper mill, graphical - press dryer
[TIMES_SE] Paper mill, graphical - press dryer | natural gas | from technosphere (energy_carrier) | energy | 0.23 | GJ | t | 13;none;0.23;none;none;none | Two configurations: 0.23 fuel + 1.94 electricity ; or 2.174 electricity only. Note: natural gas or LPG | [TIMES_SE] Paper mill, graphical - press dryer
[TIMES_SE] Paper mill, graphical - press dryer | electricity | from technosphere (energy_carrier) | energy | 1.94 | GJ | t | 13;1.94;2.174;none;none;none | Two configurations: 0.23 fuel + 1.94 electricity ; or 2.174 electricity only. Note: natural gas or LPG | [TIMES_SE] Paper mill, graphical - press dryer
[TIMES_SE] Paper mill, graphical - press dryer | process heat | from technosphere (energy_carrier) | energy | 4.08 | GJ | t | none |  | [TIMES_SE] Paper mill, graphical - press dryer
[TIMES_SE] Paper mill, graphical - press dryer | heat, waste | to technosphere (by-product) | energy | 1.78 | GJ | t | none |  | [TIMES_SE] Paper mill, graphical - press dryer
[TIMES_SE] Paper mill, graphical - press dryer | carbon dioxide | to environment (emission, combustion) | mass | 0.012903 | t | t | 13;0.98*value;1.02*value | based on emission factor of natural gas | [TIMES_SE] Paper mill, graphical - press dryer
[TIMES_SE] Paper mill, graphical - press dryer | carbon dioxide | to environment (emission, combustion) | mass | 0.21216 | t | t | 13;0.00*value;2.02*value | based on emission factor of process heat | [TIMES_SE] Paper mill, graphical - press dryer
[TIMES_SE] Paper mill, soft - air impingement | paper, graphical | reference_product | mass | 1 | t | 1 |  |  | [TIMES_SE] Paper mill, soft - air impingement
[TIMES_SE] Paper mill, soft - air impingement | kraft pulp | from technosphere (product) | mass | 0.3 | t | t | none |  | [TIMES_SE] Paper mill, soft - air impingement
[TIMES_SE] Paper mill, soft - air impingement | recycled pulp | from technosphere (product) | mass | 0.7 | t | t | none |  | [TIMES_SE] Paper mill, soft - air impingement
[TIMES_SE] Paper mill, soft - air impingement | natural gas | from technosphere (energy_carrier) | energy | 4.222 | GJ | t | 13;none;4.222;none;none;none | Two configurations: 4.222 fuel + 3.54 electricity ; or 7.76 electricity only. Note: natural gas or LPG | [TIMES_SE] Paper mill, soft - air impingement
[TIMES_SE] Paper mill, soft - air impingement | electricity | from technosphere (energy_carrier) | energy | 3.54 | GJ | t | 13;3.54;7.76;none;none;none | Two configurations: 4.222 fuel + 3.54 electricity ; or 7.76 electricity only. Note: natural gas or LPG | [TIMES_SE] Paper mill, soft - air impingement
[TIMES_SE] Paper mill, soft - air impingement | process heat | from technosphere (energy_carrier) | energy | 2.46 | GJ | t | none |  | [TIMES_SE] Paper mill, soft - air impingement
[TIMES_SE] Paper mill, soft - air impingement | heat, waste | to technosphere (by-product) | energy | 1.48 | GJ | t | none |  | [TIMES_SE] Paper mill, soft - air impingement
[TIMES_SE] Paper mill, soft - air impingement | carbon dioxide | to environment (emission, combustion) | mass | 0.23685 | t | t | 13;0.98*value;1.02*value | based on emission factor of natural gas | [TIMES_SE] Paper mill, soft - air impingement
[TIMES_SE] Paper mill, soft - air impingement | carbon dioxide | to environment (emission, combustion) | mass | 0.12792 | t | t | 13;0.00*value;2.02*value | based on emission factor of process heat | [TIMES_SE] Paper mill, soft - air impingement
[TIMES_SE] Paper mill, soft - conventional | paper, soft | reference_product | mass | 1 | t | 1 |  |  | [TIMES_SE] Paper mill, soft - conventional
[TIMES_SE] Paper mill, soft - conventional | kraft pulp | from technosphere (product) | mass | 0.3 | t | t | none |  | [TIMES_SE] Paper mill, soft - conventional
[TIMES_SE] Paper mill, soft - conventional | recycled pulp | from technosphere (product) | mass | 0.7 | t | t | none |  | [TIMES_SE] Paper mill, soft - conventional
[TIMES_SE] Paper mill, soft - conventional | natural gas | from technosphere (energy_carrier) | energy | 2.56 | GJ | t | 13;none;2.56;none;none;none | Two configurations: 2.56 fuel + 3.37 electricity ; or 5.93 electricity only. Note: natural gas or LPG | [TIMES_SE] Paper mill, soft - conventional
[TIMES_SE] Paper mill, soft - conventional | electricity | from technosphere (energy_carrier) | energy | 3.37 | GJ | t | 13;3.37;5.93;none;none;none | Two configurations: 2.56 fuel + 3.37 electricity ; or 5.93 electricity only. Note: natural gas or LPG | [TIMES_SE] Paper mill, soft - conventional
[TIMES_SE] Paper mill, soft - conventional | process heat | from technosphere (energy_carrier) | energy | 4 | GJ | t | none |  | [TIMES_SE] Paper mill, soft - conventional
[TIMES_SE] Paper mill, soft - conventional | heat, waste | to technosphere (by-product) | energy | 1.48 | GJ | t | none |  | [TIMES_SE] Paper mill, soft - conventional
[TIMES_SE] Paper mill, soft - conventional | carbon dioxide | to environment (emission, combustion) | mass | 0.14362 | t | t | 13;0.98*value;1.02*value | based on emission factor of natural gas | [TIMES_SE] Paper mill, soft - conventional
[TIMES_SE] Paper mill, soft - conventional | carbon dioxide | to environment (emission, combustion) | mass | 0.208 | t | t | 13;0.00*value;2.02*value | based on emission factor of process heat | [TIMES_SE] Paper mill, soft - conventional
[TIMES_SE] Paper mill, soft - steam impingement | paper, graphical | reference_product | mass | 1 | t | 1 |  |  | [TIMES_SE] Paper mill, soft - steam impingement
[TIMES_SE] Paper mill, soft - steam impingement | kraft pulp | from technosphere (product) | mass | 0.3 | t | t | none |  | [TIMES_SE] Paper mill, soft - steam impingement
[TIMES_SE] Paper mill, soft - steam impingement | recycled pulp | from technosphere (product) | mass | 0.7 | t | t | none |  | [TIMES_SE] Paper mill, soft - steam impingement
[TIMES_SE] Paper mill, soft - steam impingement | natural gas | from technosphere (energy_carrier) | energy | 2.56 | GJ | t | 13;none;2.56;none;none;none | Two configurations: 2.56 fuel + 3.03 electricity ; or 5.593 electricity only. Note: natural gas or LPG | [TIMES_SE] Paper mill, soft - steam impingement
[TIMES_SE] Paper mill, soft - steam impingement | electricity | from technosphere (energy_carrier) | energy | 3.03 | GJ | t | 13;3.03;5.593;none;none;none | Two configurations: 2.56 fuel + 3.03 electricity ; or 5.593 electricity only. Note: natural gas or LPG | [TIMES_SE] Paper mill, soft - steam impingement
[TIMES_SE] Paper mill, soft - steam impingement | process heat | from technosphere (energy_carrier) | energy | 3.4 | GJ | t | none |  | [TIMES_SE] Paper mill, soft - steam impingement
[TIMES_SE] Paper mill, soft - steam impingement | heat, waste | to technosphere (by-product) | energy | 1.48 | GJ | t | none |  | [TIMES_SE] Paper mill, soft - steam impingement
[TIMES_SE] Paper mill, soft - steam impingement | carbon dioxide | to environment (emission, combustion) | mass | 0.14362 | t | t | 13;0.98*value;1.02*value | based on emission factor of natural gas | [TIMES_SE] Paper mill, soft - steam impingement
[TIMES_SE] Paper mill, soft - steam impingement | carbon dioxide | to environment (emission, combustion) | mass | 0.1768 | t | t | 13;0.00*value;2.02*value | based on emission factor of process heat | [TIMES_SE] Paper mill, soft - steam impingement
[TIMES_SE] Powder atomisation | steel powder, crude | reference_product | mass | 1 | t | 1 |  |  | [TIMES_SE] Powder atomisation
[TIMES_SE] Powder atomisation | crude steel | from technosphere (material) | mass | 1.0309 | t | t | none | assumption | [TIMES_SE] Powder atomisation
[TIMES_SE] Powder atomisation | electricity | from technosphere (energy_carrier) | energy | 1.83 | GJ | t | none | assumption | [TIMES_SE] Powder atomisation
[TIMES_SE] Powder atomisation | carbon dioxide | to environment (emission, combustion) | mass | 0 | t | t | none |  | [TIMES_SE] Powder atomisation
[TIMES_SE] Powder grinding | steel powder, crude | reference_product | mass | 1 | t | 1 |  |  | [TIMES_SE] Powder grinding
[TIMES_SE] Powder grinding | sponge iron, powder | from technosphere (material) | mass | 1 | t | t | none | assumption | [TIMES_SE] Powder grinding
[TIMES_SE] Powder grinding | electricity | from technosphere (energy_carrier) | energy | 0.05 | GJ | t | none | assumption | [TIMES_SE] Powder grinding
[TIMES_SE] Powder grinding | carbon dioxide | to environment (emission, combustion) | mass | 0 | t | t | none |  | [TIMES_SE] Powder grinding
[TIMES_SE] Recycled aluminium | aluminium, crude | reference_product | mass | 1 | t | 1 | none | crude aluminium | [TIMES_SE] Recycled aluminium
[TIMES_SE] Recycled aluminium | aluminium, scrap | from technosphere (material) | mass | 1.1494 | t | t | none | material yield 0,87 t/t | [TIMES_SE] Recycled aluminium
[TIMES_SE] Recycled aluminium | natural gas | from technosphere (energy_carrier) | energy | 2.34 | GJ | t | none | crude aluminium | [TIMES_SE] Recycled aluminium
[TIMES_SE] Recycled aluminium | electricity | from technosphere (energy_carrier) | energy | 0.5 | GJ | t | none | crude aluminium | [TIMES_SE] Recycled aluminium
[TIMES_SE] Recycled aluminium | oxygen | from technosphere (material) | volume | 88 | m3 | t | none | crude aluminium | [TIMES_SE] Recycled aluminium
[TIMES_SE] Recycled aluminium | carbon dioxide | to environment (emission, combustion) | mass | 0.13127 | t | t | 13;0.98*value;1.02*value | crude aluminium | [TIMES_SE] Recycled aluminium
[TIMES_SE] Recycled fiber pulping | recycled pulp | reference_product | mass | 1 | t | 1 |  |  | [TIMES_SE] Recycled fiber pulping
[TIMES_SE] Recycled fiber pulping | paper, recycled | from technosphere (product) | mass | 1.0638 | t | t | none | material yield 0,94 t/t | [TIMES_SE] Recycled fiber pulping
[TIMES_SE] Recycled fiber pulping | electricity | from technosphere (energy_carrier) | energy | 0.8 | GJ | t | none |  | [TIMES_SE] Recycled fiber pulping
[TIMES_SE] Recycled fiber pulping | process heat | from technosphere (energy_carrier) | energy | 0.35 | GJ | t | none |  | [TIMES_SE] Recycled fiber pulping
[TIMES_SE] Recycled fiber pulping | carbon dioxide | to environment (emission, combustion) | mass | 0.0182 | t | t | 13;0.00*value;2.02*value |  | [TIMES_SE] Recycled fiber pulping
[TIMES_SE] Smelting furnace, advanced | pig iron | reference_product | mass | 1 | t | 1 |  |  | [TIMES_SE] Smelting furnace, advanced
[TIMES_SE] Smelting furnace, advanced | smelting slag | to technosphere (by-product) | mass | 0.275 | t | t | none |  | [TIMES_SE] Smelting furnace, advanced
[TIMES_SE] Smelting furnace, advanced | recovered off-gas | to technosphere (by-product) | energy | 0.59 | GJ | t | none |  | [TIMES_SE] Smelting furnace, advanced
[TIMES_SE] Smelting furnace, advanced | sinter | from technosphere (material) | mass | 1.6667 | t | t | none | material yield sinter 0.6, OR pellets 0.753 | [TIMES_SE] Smelting furnace, advanced
[TIMES_SE] Smelting furnace, advanced | coal | from technosphere (reductant) | energy | 20.25 | GJ | t | 13;0;20.25;none;none | reducing agents input (coal and charcoal). No limitations on the mix provided by source. Default assumed coal. | [TIMES_SE] Smelting furnace, advanced
[TIMES_SE] Smelting furnace, advanced | charcoal | from technosphere (reductant) | energy | 0 | GJ | t | 13;0;20.25;none;none | reducing agents input (coal and charcoal). No limitations on the mix provided by source. Default assumed coal. | [TIMES_SE] Smelting furnace, advanced
[TIMES_SE] Smelting furnace, advanced | oxygen | from technosphere (material) | volume | 530 | m3 | t | none |  | [TIMES_SE] Smelting furnace, advanced
[TIMES_SE] Smelting furnace, advanced | limestone | from technosphere (material) | mass | 0.22 | t | t | none |  | [TIMES_SE] Smelting furnace, advanced
[TIMES_SE] Smelting furnace, advanced | electricity | from technosphere (energy_carrier) | energy | 0.15 | GJ | t | none |  | [TIMES_SE] Smelting furnace, advanced
[TIMES_SE] Smelting furnace, advanced | carbon dioxide | to environment (emission, combustion) | mass | 1.9845 | t | t | 13;0.96*value;1.04*value | Emissions estimated by source at 0.92 tCO2/t_hot_metal. based on emission factor of coal. Process and combustion emissions should be distinguished.. | [TIMES_SE] Smelting furnace, advanced
[TIMES_SE] Smelting furnace, advanced w. CCS | pig iron | reference_product | mass | 1 | t | 1 |  |  | [TIMES_SE] Smelting furnace, advanced w. CCS
[TIMES_SE] Smelting furnace, advanced w. CCS | smelting slag | to technosphere (by-product) | mass | 0.275 | t | t | none |  | [TIMES_SE] Smelting furnace, advanced w. CCS
[TIMES_SE] Smelting furnace, advanced w. CCS | recovered off-gas | to technosphere (by-product) | energy | 0.59 | GJ | t | none |  | [TIMES_SE] Smelting furnace, advanced w. CCS
[TIMES_SE] Smelting furnace, advanced w. CCS | sinter | from technosphere (material) | mass | 1.6667 | t | t | none | material yield sinter 0.6, OR pellets 0.753 | [TIMES_SE] Smelting furnace, advanced w. CCS
[TIMES_SE] Smelting furnace, advanced w. CCS | coal | from technosphere (reductant) | energy | 20.25 | GJ | t | 13;0;20.25;none;none | reducing agents input (coal and charcoal). No limitations on the mix provided by source. Default assumed coal. | [TIMES_SE] Smelting furnace, advanced w. CCS
[TIMES_SE] Smelting furnace, advanced w. CCS | charcoal | from technosphere (reductant) | energy | 0 | GJ | t | 13;0;20.25;none;none | reducing agents input (coal and charcoal). No limitations on the mix provided by source. Default assumed coal. | [TIMES_SE] Smelting furnace, advanced w. CCS
[TIMES_SE] Smelting furnace, advanced w. CCS | oxygen | from technosphere (material) | volume | 530 | m3 | t | none |  | [TIMES_SE] Smelting furnace, advanced w. CCS
[TIMES_SE] Smelting furnace, advanced w. CCS | limestone | from technosphere (material) | mass | 0.22 | t | t | none |  | [TIMES_SE] Smelting furnace, advanced w. CCS
[TIMES_SE] Smelting furnace, advanced w. CCS | electricity | from technosphere (energy_carrier) | energy | 1.726 | GJ | t | none |  | [TIMES_SE] Smelting furnace, advanced w. CCS
[TIMES_SE] Smelting furnace, advanced w. CCS | carbon dioxide | to environment (emission, combustion) | mass | 0.19845 | t | t | 13;0.96*value;1.04*value | carbon capture reported by source is 1.695 tCO2/t_hot_metal. Capture efficiency 0.9. Uncertainty based on emission factor of coal. Process and combustion emissions should be distinguished.. | [TIMES_SE] Smelting furnace, advanced w. CCS
[TIMES_SE] Smelting furnace, advanced w. CCS | carbon dioxide | to technosphere (by-product) | mass | 1.786 | t | t | 13;0.96*value;1.04*value | carbon capture reported by source is 1.695 tCO2/t_hot_metal. Capture efficiency 0.9. Uncertainty based on emission factor of coal. Process and combustion emissions should be distinguished.. | [TIMES_SE] Smelting furnace, advanced w. CCS
[TIMES_SE] Smelting furnace, conventional | pig iron | reference_product | mass | 1 | t | 1 |  |  | [TIMES_SE] Smelting furnace, conventional
[TIMES_SE] Smelting furnace, conventional | smelting slag | to technosphere (by-product) | mass | 0.35 | t | t | none |  | [TIMES_SE] Smelting furnace, conventional
[TIMES_SE] Smelting furnace, conventional | recovered off-gas | to technosphere (by-product) | energy | 13.25 | GJ | t | none |  | [TIMES_SE] Smelting furnace, conventional
[TIMES_SE] Smelting furnace, conventional | sinter | from technosphere (material) | mass | 1.6667 | t | t | none | material yield sinter 0.6, OR pellets 0.753 | [TIMES_SE] Smelting furnace, conventional
[TIMES_SE] Smelting furnace, conventional | coal | from technosphere (reductant) | energy | 29.64 | GJ | t | 13;0;29.64;none;none | reducing agents input (coal and charcoal). No limitations on the mix provided by source. Default assumed coal. | [TIMES_SE] Smelting furnace, conventional
[TIMES_SE] Smelting furnace, conventional | charcoal | from technosphere (reductant) | energy | 0 | GJ | t | 13;0;29.64;none;none | reducing agents input (coal and charcoal). No limitations on the mix provided by source. Default assumed coal. | [TIMES_SE] Smelting furnace, conventional
[TIMES_SE] Smelting furnace, conventional | oxygen | from technosphere (material) | volume | 506 | m3 | t | none |  | [TIMES_SE] Smelting furnace, conventional
[TIMES_SE] Smelting furnace, conventional | limestone | from technosphere (material) | mass | 0.28 | t | t | none |  | [TIMES_SE] Smelting furnace, conventional
[TIMES_SE] Smelting furnace, conventional | electricity | from technosphere (energy_carrier) | energy | 0.15 | GJ | t | none |  | [TIMES_SE] Smelting furnace, conventional
[TIMES_SE] Smelting furnace, conventional | carbon dioxide | to environment (emission, combustion) | mass | 2.9047 | t | t | 13;0.96*value;1.04*value | based on emission factor of coal. Process and combustion emissions should be distinguished.. | [TIMES_SE] Smelting furnace, conventional
[TIMES_SE] Top gas recycling blast furnace | pig iron | reference_product | mass | 1 | t | 1 |  |  | [TIMES_SE] Top gas recycling blast furnace
[TIMES_SE] Top gas recycling blast furnace | blast furnace slag | to technosphere (by-product) | mass | 0.28 | t | t | none |  | [TIMES_SE] Top gas recycling blast furnace
[TIMES_SE] Top gas recycling blast furnace | blast furnace gas | to technosphere (by-product) | energy | 2.28 | GJ | t | none |  | [TIMES_SE] Top gas recycling blast furnace
[TIMES_SE] Top gas recycling blast furnace | sinter | from technosphere (material) | mass | 1.6667 | t | t | none | material yield sinter 0.6, OR pellets 0.753 | [TIMES_SE] Top gas recycling blast furnace
[TIMES_SE] Top gas recycling blast furnace | coke | from technosphere (reductant) | energy | 12.4 | GJ | t | 13;value*0.7;value;none;none | reducing agents input (coke, hard coal, charcoal) of which minimum input of coke is 0.7 GJ/GJ_reducing agent | [TIMES_SE] Top gas recycling blast furnace
[TIMES_SE] Top gas recycling blast furnace | coal | from technosphere (reductant) | energy | 0 | GJ | t | 13;0;12.4*0.3;none;none | reducing agents input (coke, hard coal, charcoal) of which minimum input of coke is 0.7 GJ/GJ_reducing agent | [TIMES_SE] Top gas recycling blast furnace
[TIMES_SE] Top gas recycling blast furnace | charcoal | from technosphere (reductant) | energy | 0 | GJ | t | 13;0;12.4*0.3;none;none | reducing agents input (coke, hard coal, charcoal) of which minimum input of coke is 0.7 GJ/GJ_reducing agent | [TIMES_SE] Top gas recycling blast furnace
[TIMES_SE] Top gas recycling blast furnace | oxygen | from technosphere (material) | volume | 253 | m3 | t | none |  | [TIMES_SE] Top gas recycling blast furnace
[TIMES_SE] Top gas recycling blast furnace | limestone | from technosphere (material) | mass | 0.006 | t | t | none |  | [TIMES_SE] Top gas recycling blast furnace
[TIMES_SE] Top gas recycling blast furnace | coke oven gas | from technosphere (energy_carrier) | energy | 0.73 | GJ | t | none | fuel mix also includes blast furnace gas of fossil and bio-based routes depending on input | [TIMES_SE] Top gas recycling blast furnace
[TIMES_SE] Top gas recycling blast furnace | steam | from technosphere (energy_carrier) | energy | 2.037 | GJ | t | none |  | [TIMES_SE] Top gas recycling blast furnace
[TIMES_SE] Top gas recycling blast furnace | electricity | from technosphere (energy_carrier) | energy | 0.371 | GJ | t | none |  | [TIMES_SE] Top gas recycling blast furnace
[TIMES_SE] Top gas recycling blast furnace | carbon dioxide | to environment (emission, combustion) | mass | 1.333 | t | t | 13;0.98*value;1.02*value | Uncertainty based on emission factor of coke. Process and combustion emissions should be distinguished.. | [TIMES_SE] Top gas recycling blast furnace
[TIMES_SE] Top gas recycling blast furnace | carbon dioxide | to environment (emission, combustion) | mass | 0.050589 | t | t | 13;0.98*value;1.02*value | Uncertainty based on emission factor of coke oven gas | [TIMES_SE] Top gas recycling blast furnace
[TIMES_SE] Top gas recycling blast furnace | carbon dioxide | to environment (emission, combustion) | mass | 0.10592 | t | t | 13;0.00*value;2.02*value | Uncertainty based on emission factor of industrial heat as proxy for steam | [TIMES_SE] Top gas recycling blast furnace
[TIMES_SE] Top gas recycling blast furnace w. CCS (MDEA) | pig iron | reference_product | mass | 1 | t | 1 |  |  | [TIMES_SE] Top gas recycling blast furnace w. CCS (MDEA)
[TIMES_SE] Top gas recycling blast furnace w. CCS (MDEA) | blast furnace slag | to technosphere (by-product) | mass | 0.28 | t | t | none |  | [TIMES_SE] Top gas recycling blast furnace w. CCS (MDEA)
[TIMES_SE] Top gas recycling blast furnace w. CCS (MDEA) | blast furnace gas | to technosphere (by-product) | energy | 2.28 | GJ | t | none |  | [TIMES_SE] Top gas recycling blast furnace w. CCS (MDEA)
[TIMES_SE] Top gas recycling blast furnace w. CCS (MDEA) | sinter | from technosphere (material) | mass | 1.6667 | t | t | none | material yield sinter 0.6, OR pellets 0.753 | [TIMES_SE] Top gas recycling blast furnace w. CCS (MDEA)
[TIMES_SE] Top gas recycling blast furnace w. CCS (MDEA) | coke | from technosphere (reductant) | energy | 12.4 | GJ | t | 13;value*0.7;value;none;none | reducing agents input (coke, hard coal, charcoal) of which minimum input of coke is 0.7 GJ/GJ_reducing agent | [TIMES_SE] Top gas recycling blast furnace w. CCS (MDEA)
[TIMES_SE] Top gas recycling blast furnace w. CCS (MDEA) | coal | from technosphere (reductant) | energy | 0 | GJ | t | 13;0;12.4*0.3;none;none | reducing agents input (coke, hard coal, charcoal) of which minimum input of coke is 0.7 GJ/GJ_reducing agent | [TIMES_SE] Top gas recycling blast furnace w. CCS (MDEA)
[TIMES_SE] Top gas recycling blast furnace w. CCS (MDEA) | charcoal | from technosphere (reductant) | energy | 0 | GJ | t | 13;0;12.4*0.3;none;none | reducing agents input (coke, hard coal, charcoal) of which minimum input of coke is 0.7 GJ/GJ_reducing agent | [TIMES_SE] Top gas recycling blast furnace w. CCS (MDEA)
[TIMES_SE] Top gas recycling blast furnace w. CCS (MDEA) | oxygen | from technosphere (material) | volume | 253 | m3 | t | none |  | [TIMES_SE] Top gas recycling blast furnace w. CCS (MDEA)
[TIMES_SE] Top gas recycling blast furnace w. CCS (MDEA) | limestone | from technosphere (material) | mass | 0.006 | t | t | none |  | [TIMES_SE] Top gas recycling blast furnace w. CCS (MDEA)
[TIMES_SE] Top gas recycling blast furnace w. CCS (MDEA) | coke oven gas | from technosphere (energy_carrier) | energy | 0.73 | GJ | t | none | fuel mix also includes blast furnace gas of fossil and bio-based routes depending on input | [TIMES_SE] Top gas recycling blast furnace w. CCS (MDEA)
[TIMES_SE] Top gas recycling blast furnace w. CCS (MDEA) | steam | from technosphere (energy_carrier) | energy | 2.037 | GJ | t | none |  | [TIMES_SE] Top gas recycling blast furnace w. CCS (MDEA)
[TIMES_SE] Top gas recycling blast furnace w. CCS (MDEA) | electricity | from technosphere (energy_carrier) | energy | 0.89 | GJ | t | none |  | [TIMES_SE] Top gas recycling blast furnace w. CCS (MDEA)
[TIMES_SE] Top gas recycling blast furnace w. CCS (MDEA) | carbon dioxide | to environment (emission, combustion) | mass | 0.1333 | t | t | 13;0.98*value;1.02*value | carbon capture reported by source is 0.867 tCO2/t_hot_metal. Capture efficiency 0.9. Uncertainty based on emission factor of coke. Process and combustion emissions should be distinguished.. | [TIMES_SE] Top gas recycling blast furnace w. CCS (MDEA)
[TIMES_SE] Top gas recycling blast furnace w. CCS (MDEA) | carbon dioxide | to environment (emission, combustion) | mass | 0.0050589 | t | t | 13;0.98*value;1.02*value | carbon capture reported by source is 0.867 tCO2/t_hot_metal. Capture efficiency 0.9. Uncertainty based on emission factor of coke oven gas | [TIMES_SE] Top gas recycling blast furnace w. CCS (MDEA)
[TIMES_SE] Top gas recycling blast furnace w. CCS (MDEA) | carbon dioxide | to environment (emission, combustion) | mass | 0.010592 | t | t | 13;0.00*value;2.02*value | carbon capture reported by source is 0.867 tCO2/t_hot_metal. Capture efficiency 0.9. Uncertainty based on emission factor of industrial heat as proxy for steam | [TIMES_SE] Top gas recycling blast furnace w. CCS (MDEA)
[TIMES_SE] Top gas recycling blast furnace w. CCS (MDEA) | carbon dioxide | to technosphere (by-product) | mass | 1.1997 | t | t | 13;0.98*value;1.02*value | carbon capture reported by source is 0.867 tCO2/t_hot_metal. Capture efficiency 0.9. Uncertainty based on emission factor of coke. Process and combustion emissions should be distinguished.. | [TIMES_SE] Top gas recycling blast furnace w. CCS (MDEA)
[TIMES_SE] Top gas recycling blast furnace w. CCS (MDEA) | carbon dioxide | to technosphere (by-product) | mass | 0.04553 | t | t | 13;0.98*value;1.02*value | carbon capture reported by source is 0.867 tCO2/t_hot_metal. Capture efficiency 0.9. Uncertainty based on emission factor of coke oven gas | [TIMES_SE] Top gas recycling blast furnace w. CCS (MDEA)
[TIMES_SE] Top gas recycling blast furnace w. CCS (MDEA) | carbon dioxide | to technosphere (by-product) | mass | 0.095332 | t | t | 13;0.00*value;2.02*value | carbon capture reported by source is 0.867 tCO2/t_hot_metal. Capture efficiency 0.9. Uncertainty based on emission factor of industrial heat as proxy for steam | [TIMES_SE] Top gas recycling blast furnace w. CCS (MDEA)
[TIMES_SE] Top gas recycling blast furnace w. CCS (VPSA) | pig iron | reference_product | mass | 1 | t | 1 |  |  | [TIMES_SE] Top gas recycling blast furnace w. CCS (VPSA)
[TIMES_SE] Top gas recycling blast furnace w. CCS (VPSA) | blast furnace slag | to technosphere (by-product) | mass | 0.28 | t | t | none |  | [TIMES_SE] Top gas recycling blast furnace w. CCS (VPSA)
[TIMES_SE] Top gas recycling blast furnace w. CCS (VPSA) | blast furnace gas | to technosphere (by-product) | energy | 2.28 | GJ | t | none |  | [TIMES_SE] Top gas recycling blast furnace w. CCS (VPSA)
[TIMES_SE] Top gas recycling blast furnace w. CCS (VPSA) | sinter | from technosphere (material) | mass | 1.6667 | t | t | none | material yield sinter 0.6, OR pellets 0.753 | [TIMES_SE] Top gas recycling blast furnace w. CCS (VPSA)
[TIMES_SE] Top gas recycling blast furnace w. CCS (VPSA) | coke | from technosphere (reductant) | energy | 12.4 | GJ | t | 13;value*0.7;value;none;none | reducing agents input (coke, hard coal, charcoal) of which minimum input of coke is 0.7 GJ/GJ_reducing agent | [TIMES_SE] Top gas recycling blast furnace w. CCS (VPSA)
[TIMES_SE] Top gas recycling blast furnace w. CCS (VPSA) | coal | from technosphere (reductant) | energy | 0 | GJ | t | 13;0;12.4*0.3;none;none | reducing agents input (coke, hard coal, charcoal) of which minimum input of coke is 0.7 GJ/GJ_reducing agent | [TIMES_SE] Top gas recycling blast furnace w. CCS (VPSA)
[TIMES_SE] Top gas recycling blast furnace w. CCS (VPSA) | charcoal | from technosphere (reductant) | energy | 0 | GJ | t | 13;0;12.4*0.3;none;none | reducing agents input (coke, hard coal, charcoal) of which minimum input of coke is 0.7 GJ/GJ_reducing agent | [TIMES_SE] Top gas recycling blast furnace w. CCS (VPSA)
[TIMES_SE] Top gas recycling blast furnace w. CCS (VPSA) | oxygen | from technosphere (material) | volume | 253 | m3 | t | none |  | [TIMES_SE] Top gas recycling blast furnace w. CCS (VPSA)
[TIMES_SE] Top gas recycling blast furnace w. CCS (VPSA) | limestone | from technosphere (material) | mass | 0.006 | t | t | none |  | [TIMES_SE] Top gas recycling blast furnace w. CCS (VPSA)
[TIMES_SE] Top gas recycling blast furnace w. CCS (VPSA) | coke oven gas | from technosphere (energy_carrier) | energy | 0.73 | GJ | t | none | fuel mix also includes blast furnace gas of fossil and bio-based routes depending on input | [TIMES_SE] Top gas recycling blast furnace w. CCS (VPSA)
[TIMES_SE] Top gas recycling blast furnace w. CCS (VPSA) | electricity | from technosphere (energy_carrier) | energy | 1.11 | GJ | t | none |  | [TIMES_SE] Top gas recycling blast furnace w. CCS (VPSA)
[TIMES_SE] Top gas recycling blast furnace w. CCS (VPSA) | carbon dioxide | to environment (emission, combustion) | mass | 0.1333 | t | t | 13;0.98*value;1.02*value | carbon capture reported by source is 0.867 tCO2/t_hot_metal. Capture efficiency 0.9. Uncertainty based on emission factor of coke. Process and combustion emissions should be distinguished.. | [TIMES_SE] Top gas recycling blast furnace w. CCS (VPSA)
[TIMES_SE] Top gas recycling blast furnace w. CCS (VPSA) | carbon dioxide | to environment (emission, combustion) | mass | 0.0050589 | t | t | 13;0.98*value;1.02*value | carbon capture reported by source is 0.867 tCO2/t_hot_metal. Capture efficiency 0.9. Uncertainty based on emission factor of coke oven gas | [TIMES_SE] Top gas recycling blast furnace w. CCS (VPSA)
[TIMES_SE] Top gas recycling blast furnace w. CCS (VPSA) | carbon dioxide | to technosphere (by-product) | mass | 1.1997 | t | t | 13;0.98*value;1.02*value | carbon capture reported by source is 0.867 tCO2/t_hot_metal. Capture efficiency 0.9. Uncertainty based on emission factor of coke. Process and combustion emissions should be distinguished.. | [TIMES_SE] Top gas recycling blast furnace w. CCS (VPSA)
[TIMES_SE] Top gas recycling blast furnace w. CCS (VPSA) | carbon dioxide | to technosphere (by-product) | mass | 0.04553 | t | t | 13;0.98*value;1.02*value | carbon capture reported by source is 0.867 tCO2/t_hot_metal. Capture efficiency 0.9. Uncertainty based on emission factor of coke oven gas | [TIMES_SE] Top gas recycling blast furnace w. CCS (VPSA)
[Wang] cement clinker material flows | cement clinker | reference_product | mass | 1 | t | 1 | none | Chinese cement sector | [Wang] cement clinker material flows |  | 252310
[Wang] cement clinker material flows | limestone | from environment (natural resource) | mass | 1.3 | t | 1 | range: 1.20-1.49 |  | [Wang] cement clinker material flows
[Wang] cement clinker material flows | siliceous raw material | from environment (natural resource) | mass | 0.245 | t | 1 | range: 0.189-0.307 | Different siliceous raw materials are used to provide alumino-silicate (Silicon dioxide and Aluminium oxide); can be clay, shale, sand, etc. | [Wang] cement clinker material flows
[Zhang] Copper concentrate production, slag recycling | copper concentrate, from slag | reference_product | mass | 1 | kg | 1 | none |  | [PU] Conc_from_Slag | See log sheet | 260300
[Zhang] Copper concentrate production, slag recycling | smelting slag | from technosphere (material) | mass | 11 | kg | kg | none |  | [PU] Conc_from_Slag | See log sheet | 262030
[Zhang] Copper concentrate production, slag recycling | xanthate | from technosphere (material) | mass | 0.00274 | kg | kg | none |  | [PU] Conc_from_Slag | See log sheet
[Zhang] Copper concentrate production, slag recycling | turpentine | from technosphere (material) | mass | 0.00735 | kg | kg | none |  | [PU] Conc_from_Slag | See log sheet
[Zhang] Copper concentrate production, slag recycling | electricity | from technosphere (energy_carrier) | energy | 0.962 | kWh | kg | none |  | [PU] Conc_from_Slag | See log sheet
[Zhang] Copper concentrate production, slag recycling | slag tailings | to environment (emission) | mass | 9.66 | kg | kg | none |  | [PU] Conc_from_Slag | See log sheet
[Zhang] Secondary copper production, ash recycling | recycling of 1kg of copper ash | reference_product | service | 1 | 1 | 1 | none |  | [PU] Copper_from_ash | See log sheet
[Zhang] Secondary copper production, ash recycling | copper ash | from technosphere (material) | mass | 1 | kg | 1 | none |  | [PU] Copper_from_ash | See log sheet | 262030
[Zhang] Secondary copper production, ash recycling | sulfuric acid | from technosphere (material) | mass | 0.0432 | kg | 1 | none |  | [PU] Copper_from_ash | See log sheet
[Zhang] Secondary copper production, ash recycling | limestone | from technosphere (material) | mass | 0.0878 | kg | 1 | none |  | [PU] Copper_from_ash | See log sheet
[Zhang] Secondary copper production, ash recycling | zinc oxide | from technosphere (material) | mass | 0.0107 | kg | 1 | none |  | [PU] Copper_from_ash | See log sheet
[Zhang] Secondary copper production, ash recycling | electricity | from technosphere (energy_carrier) | energy | 0.785 | kWh | 1 | none |  | [PU] Copper_from_ash | See log sheet
[Zhang] Secondary copper production, ash recycling | steam | from technosphere (energy_carrier) | mass | 3.45 | kg | 1 | none |  | [PU] Copper_from_ash | See log sheet
[Zhang] Secondary copper production, ash recycling | water | from technosphere (material) | mass | 1.13 | kg | 1 | none |  | [PU] Copper_from_ash | See log sheet
[Zhang] Secondary copper production, ash recycling | copper, cathode | to technosphere (by-product) | mass | 0.0204 | kg | 1 | none |  | [PU] Copper_from_ash | See log sheet | 7403
[Zhang] Secondary copper production, ash recycling | sponge cadmium | to technosphere (by-product) | mass | 0.00039 | kg | 1 | none |  | [PU] Copper_from_ash | See log sheet | 8107
[Zhang] Secondary copper production, ash recycling | zinc sulfate | to technosphere (by-product) | mass | 0.258 | kg | 1 | none |  | [PU] Copper_from_ash | See log sheet | 2817
[Zhang] Secondary copper production, ash recycling | leach residue | to environment (emission) | mass | 0.565 | kg | 1 | none |  | [PU] Copper_from_ash | See log sheet
[Zhang2021] Processing of anode slime, from copper waste | extraction of metals from anode slime 1kg | reference_product | service | 1 | 1 | 1 | none |  | [PU] AS_treatment_from_Copper_Waste | See log sheet
[Zhang2021] Processing of anode slime, from copper waste | Ammonia | from technosphere (material) | mass | 0.23 | kg | 1 | none |  | [PU] AS_treatment_from_Copper_Waste | See log sheet
[Zhang2021] Processing of anode slime, from copper waste | anode slime | from technosphere (material) | mass | 1 | kg | 1 | none |  | [PU] AS_treatment_from_Copper_Waste | See log sheet
[Zhang2021] Processing of anode slime, from copper waste | electricity | from technosphere (energy_carrier) | energy | 4.8 | MJ | 1 | none |  | [PU] AS_treatment_from_Copper_Waste | See log sheet
[Zhang2021] Processing of anode slime, from copper waste | Hard Coal | from technosphere (energy_carrier) | mass | 0.747 | kg | 1 | none |  | [PU] AS_treatment_from_Copper_Waste | See log sheet
[Zhang2021] Processing of anode slime, from copper waste | hydrazine | from technosphere (material) | mass | 0.000667 | kg | 1 | none |  | [PU] AS_treatment_from_Copper_Waste | See log sheet
[Zhang2021] Processing of anode slime, from copper waste | hydrochloric acid | from technosphere (material) | mass | 0.0064 | kg | 1 | none |  | [PU] AS_treatment_from_Copper_Waste | See log sheet
[Zhang2021] Processing of anode slime, from copper waste | quicklime | from technosphere (material) | mass | 0.5 | kg | 1 | none |  | [PU] AS_treatment_from_Copper_Waste | See log sheet
[Zhang2021] Processing of anode slime, from copper waste | natural gas | from technosphere (energy_carrier) | mass | 0.12 | kg | 1 | none |  | [PU] AS_treatment_from_Copper_Waste | See log sheet
[Zhang2021] Processing of anode slime, from copper waste | nitric acid | from technosphere (material) | mass | 0.004 | kg | 1 | none |  | [PU] AS_treatment_from_Copper_Waste | See log sheet
[Zhang2021] Processing of anode slime, from copper waste | oxalic acid | from technosphere (material) | mass | 0.0133 | kg | 1 | none |  | [PU] AS_treatment_from_Copper_Waste | See log sheet
[Zhang2021] Processing of anode slime, from copper waste | cast iron | from technosphere (material) | mass | 1.4 | kg | 1 | none |  | [PU] AS_treatment_from_Copper_Waste | See log sheet
[Zhang2021] Processing of anode slime, from copper waste | sodium carbonate | from technosphere (material) | mass | 0.4 | kg | 1 | none |  | [PU] AS_treatment_from_Copper_Waste | See log sheet
[Zhang2021] Processing of anode slime, from copper waste | sodium chlorate | from technosphere (material) | mass | 0.4 | kg | 1 | none |  | [PU] AS_treatment_from_Copper_Waste | See log sheet
[Zhang2021] Processing of anode slime, from copper waste | sodium chloride | from technosphere (material) | mass | 0.2 | kg | 1 | none |  | [PU] AS_treatment_from_Copper_Waste | See log sheet
[Zhang2021] Processing of anode slime, from copper waste | Sodium Hydroxide | from technosphere (material) | mass | 0.1 | kg | 1 | none |  | [PU] AS_treatment_from_Copper_Waste | See log sheet
[Zhang2021] Processing of anode slime, from copper waste | sodium sulfite | from technosphere (material) | mass | 0.2 | kg | 1 | none |  | [PU] AS_treatment_from_Copper_Waste | See log sheet
[Zhang2021] Processing of anode slime, from copper waste | sulfuric acid | from technosphere (material) | mass | 1.18 | kg | 1 | none |  | [PU] AS_treatment_from_Copper_Waste | See log sheet
[Zhang2021] Processing of anode slime, from copper waste | water | from environment (natural resource) | mass | 0.28 | kg | 1 | none |  | [PU] AS_treatment_from_Copper_Waste | See log sheet
[Zhang2021] Processing of anode slime, from copper waste | zinc dust | to technosphere (by-product) | mass | 0.02 | kg | 1 | none |  | [PU] AS_treatment_from_Copper_Waste | See log sheet
[Zhang2021] Processing of anode slime, from copper waste | copper scrap for smelting | to technosphere (by-product) | mass | 0.2 | kg | 1 | none |  | [PU] AS_treatment_from_Copper_Waste | See log sheet
[Zhang2021] Processing of anode slime, from copper waste | carbon dioxide | to environment (emission) | mass | 1 | kg | 1 | none |  | [PU] AS_treatment_from_Copper_Waste | See log sheet
[Zhang2021] Processing of anode slime, from copper waste | flue gas | to environment (emission) | mass | 4.71 | kg | 1 | none |  | [PU] AS_treatment_from_Copper_Waste | See log sheet
[Zhang2021] Processing of anode slime, from copper waste | treatment residue | to technosphere (waste) | mass | 0.533 | kg | 1 | none |  | [PU] AS_treatment_from_Copper_Waste | See log sheet
[Zhang2021] Processing of anode slime, from copper waste | waste | to technosphere (waste) | mass | 0.227 | kg | 1 | none |  | [PU] AS_treatment_from_Copper_Waste | See log sheet
[Zhang2021] Processing of anode slime, from copper waste | gold | to technosphere (by-product) | mass | 0.001 | kg | 1 | none |  | [PU] AS_treatment_from_Copper_Waste | See log sheet | 7108
[Zhang2021] Processing of anode slime, from copper waste | nickel carbonate | to technosphere (by-product) | mass | 0.0933 | kg | 1 | none |  | [PU] AS_treatment_from_Copper_Waste | See log sheet | 282540
[Zhang2021] Processing of anode slime, from copper waste | selenium | to technosphere (by-product) | mass | 0.0333 | kg | 1 | none |  | [PU] AS_treatment_from_Copper_Waste | See log sheet | 280490
[Zhang2021] Processing of anode slime, from copper waste | silver | to technosphere (by-product) | mass | 0.06 | kg | 1 | none |  | [PU] AS_treatment_from_Copper_Waste | See log sheet | 7106
[Zhang2023] Processing of anode slime | extraction of metals from anode slime 1kg | reference_product | service | 1 | 1 | 1 | none |  | [PU] Anode_Slime_processing | See log sheet
[Zhang2023] Processing of anode slime | sulfuric acid | from technosphere (material) | mass | 0.0396 | kg | 1 | none |  | [PU] Anode_Slime_processing | See log sheet
[Zhang2023] Processing of anode slime | quartz sand | from environment (natural resource) | mass | 0.049 | kg | 1 | none |  | [PU] Anode_Slime_processing | See log sheet
[Zhang2023] Processing of anode slime | sodium carbonate | from technosphere (material) | mass | 0.056 | kg | 1 | none |  | [PU] Anode_Slime_processing | See log sheet
[Zhang2023] Processing of anode slime | sodium hydroxide | from technosphere (material) | mass | 0.717 | kg | 1 | none |  | [PU] Anode_Slime_processing | See log sheet
[Zhang2023] Processing of anode slime | hydrochloric acid | from technosphere (material) | mass | 0.0323 | kg | 1 | none |  | [PU] Anode_Slime_processing | See log sheet
[Zhang2023] Processing of anode slime | nitric acid | from technosphere (material) | mass | 0.00851 | kg | 1 | none |  | [PU] Anode_Slime_processing | See log sheet
[Zhang2023] Processing of anode slime | sodium chlorate | from technosphere (material) | mass | 0.0017 | kg | 1 | none |  | [PU] Anode_Slime_processing | See log sheet
[Zhang2023] Processing of anode slime | ammonium chloride | from technosphere (material) | mass | 6e-05 | kg | 1 | none |  | [PU] Anode_Slime_processing | See log sheet
[Zhang2023] Processing of anode slime | electricity | from technosphere (energy_carrier) | energy | 3.15 | kWh | 1 | none |  | [PU] Anode_Slime_processing | See log sheet
[Zhang2023] Processing of anode slime | water | from environment (natural resource) | mass | 1.15 | kg | 1 | none |  | [PU] Anode_Slime_processing | See log sheet
[Zhang2023] Processing of anode slime | gold | to technosphere (by-product) | mass | 0.00167 | kg | 1 | none |  | [PU] Anode_Slime_processing | See log sheet | 7108
[Zhang2023] Processing of anode slime | silver | to technosphere (by-product) | mass | 0.0379 | kg | 1 | none |  | [PU] Anode_Slime_processing | See log sheet | 7106
[Zhang2023] Processing of anode slime | telluride copper | to technosphere (by-product) | mass | 0.023 | kg | 1 | none |  | [PU] Anode_Slime_processing | See log sheet | 7406
[Zhang2023] Processing of anode slime | selenium | to technosphere (by-product) | mass | 0.0455 | kg | 1 | none |  | [PU] Anode_Slime_processing | See log sheet | 280490
[Zhang2023] Processing of anode slime | carbon dioxide | to environment (emission) | mass | 1.12 | kg | 1 | none |  | [PU] Anode_Slime_processing | See log sheet
[Zhang2023] Processing of anode slime | anode slime | from technosphere (material) | mass | 1 | kg | 1 | none |  | [PU] Anode_Slime_processing | See log sheet
[Zhang2023] Processing of anode slime | kaldor furnace slag | to technosphere (waste) | mass | 0.48 | kg | 1 | none |  | [PU] Anode_Slime_processing | See log sheet
[WEEE] Manual sorting of plastics from WEEE, informal sector | manual sorting of one tonne of plastics from WEEE, informal sector | reference_product | service | 1 | 1 | 1 | none |  | EI_EOL_1 | See log sheet
[WEEE] Manual sorting of plastics from WEEE, informal sector | waste plastic, consumer electronics, sorted | to technosphere (by-product) | mass | 0.996 | t | 1 | none |  | EI_EOL_1 | See log sheet
[WEEE] Manual sorting of plastics from WEEE, informal sector | scrap steel, to recycling | to technosphere (by-product) | mass | 2.01e-05 | t | 1 | none |  | EI_EOL_1 | See log sheet
[WEEE] Manual sorting of plastics from WEEE, informal sector | waste plastic | to technosphere (by-product) | mass | 0.00449 | t | 1 | none |  | EI_EOL_1 | See log sheet
[WEEE] Manual sorting of plastics from WEEE, informal sector | waste polyurethane foam | to technosphere (by-product) | mass | 1e-05 | t | 1 | none |  | EI_EOL_1 | See log sheet
[WEEE] Manual sorting of plastics from WEEE, informal sector | electricity, low voltage | from technosphere (energy_carrier) | energy | 0.63 | kWh | 1 | none |  | EI_EOL_1 | See log sheet
[WEEE] Manual sorting of plastics from WEEE, informal sector | formic acid | from technosphere (material) | mass | 7.53e-05 | t | 1 | none |  | EI_EOL_1 | See log sheet
[WEEE] Manual sorting of plastics from WEEE, informal sector | liquefied petroleum gas | from technosphere (material) | mass | 0.00316 | t | 1 | none |  | EI_EOL_1 | See log sheet
[WEEE] Manual sorting of plastics from WEEE, informal sector | sodium chloride powder | to technosphere (by-product) | mass | 0.0776 | t | 1 | none |  | EI_EOL_1 | See log sheet
[WEEE] Manual sorting of plastics from WEEE, informal sector | sodium hydroxide NaOH | to technosphere (by-product) | mass | 0.00164 | t | 1 | none |  | EI_EOL_1 | See log sheet
[WEEE] Manual sorting of plastics from WEEE, informal sector | waste plastic, consumer electronics, unsorted | from technosphere (material) | mass | 1 | t | 1 | none |  | EI_EOL_1 | See log sheet
[WEEE] Manual sorting of plastics from WEEE, informal sector | water | from environment (natural resource) | volume | 1.44 | m3 | 1 | none |  | EI_EOL_1 | See log sheet
[WEEE] Manual sorting of plastics from WEEE, informal sector | carbon dioxide, fossil | to environment (emission) | mass | 0.00874 | t | 1 | none |  | EI_EOL_1 | See log sheet
[WEEE] Manual sorting of plastics from WEEE, informal sector | carbon monoxide, fossil | to environment (emission) | mass | 4.92e-06 | t | 1 | none |  | EI_EOL_1 | See log sheet
[WEEE] Manual sorting of plastics from WEEE, informal sector | nitrogen oxides | to environment (emission) | mass | 2e-05 | t | 1 | none |  | EI_EOL_1 | See log sheet
[WEEE] Manual sorting of plastics from WEEE, informal sector | particulate Matter, > 10 um | to environment (emission) | mass | 2.49e-05 | t | 1 | none |  | EI_EOL_1 | See log sheet
[WEEE] Manual sorting of plastics from WEEE, informal sector | particulate Matter, > 2.5 um and < 10um | to environment (emission) | mass | 1.05e-06 | t | 1 | none |  | EI_EOL_1 | See log sheet
[WEEE] Manual sorting of plastics from WEEE, informal sector | sulfur dioxide | to environment (emission) | mass | 1.54e-07 | t | 1 | none |  | EI_EOL_1 | See log sheet
[WEEE] Manual sorting of plastics from WEEE, informal sector | BOD5, Biological Oxygen Demand | to environment (emission) | mass | 8.4e-05 | t | 1 | none |  | EI_EOL_1 | See log sheet
[WEEE] Manual sorting of plastics from WEEE, informal sector | COD, Chemical Oxygen Demand | to environment (emission) | mass | 0.000371 | t | 1 | none |  | EI_EOL_1 | See log sheet
[WEEE] Manual sorting of plastics from WEEE, informal sector | chloride | to environment (emission) | mass | 4.79e-05 | t | 1 | none |  | EI_EOL_1 | See log sheet
[WEEE] Manual sorting of plastics from WEEE, informal sector | DOC, Dissolved Organic Carbon | to environment (emission) | mass | 0.000106 | t | 1 | none |  | EI_EOL_1 | See log sheet
[WEEE] Manual sorting of plastics from WEEE, informal sector | dissolved solids | to environment (emission) | mass | 0.000369 | t | 1 | none |  | EI_EOL_1 | See log sheet
[WEEE] Manual sorting of plastics from WEEE, informal sector | nitrogen | to environment (emission) | mass | 5.5e-05 | t | 1 | none |  | EI_EOL_1 | See log sheet
[WEEE] Manual sorting of plastics from WEEE, informal sector | oils, non-fossil | to environment (emission) | mass | 1.99e-05 | t | 1 | none |  | EI_EOL_1 | See log sheet
[WEEE] Manual sorting of plastics from WEEE, informal sector | phosphorus | to environment (emission) | mass | 2.85e-06 | t | 1 | none |  | EI_EOL_1 | See log sheet
[WEEE] Manual sorting of plastics from WEEE, informal sector | sodium I | to environment (emission) | mass | 3.2e-05 | t | 1 | none |  | EI_EOL_1 | See log sheet
[WEEE] Manual sorting of plastics from WEEE, informal sector | TOC, Total Organic Carbon | to environment (emission) | mass | 0.000106 | t | 1 | none |  | EI_EOL_1 | See log sheet
[WEEE] Manual sorting of plastics from WEEE, informal sector | water | to environment (emission) | volume | 1.44 | m3 | 1 | none |  | EI_EOL_1 | See log sheet
[WEEE] Manual soritng of plastics from WEEE, formal sector | manual sorting of one tonne of plastics from WEEE, formal sector | reference_product | service | 1 | 1 | 1 | none |  | EI_EOL_2 | See log sheet
[WEEE] Manual soritng of plastics from WEEE, formal sector | waste plastic, consumer electronics, sorted | to technosphere (by-product) | mass | 0.966 | t | 1 | none |  | EI_EOL_2 | See log sheet
[WEEE] Manual soritng of plastics from WEEE, formal sector | waste plastic | to technosphere (by-product) | mass | 0.0343 | t | 1 | none |  | EI_EOL_2 | See log sheet
[WEEE] Manual soritng of plastics from WEEE, formal sector | electricity, low voltage | from technosphere (energy_carrier) | energy | 11.7 | kWh | 1 | none |  | EI_EOL_2 | See log sheet
[WEEE] Manual soritng of plastics from WEEE, formal sector | sodium chloride powder | from technosphere (material) | mass | 3.33e-05 | t | 1 | none |  | EI_EOL_2 | See log sheet
[WEEE] Manual soritng of plastics from WEEE, formal sector | sodium hydroxide NaOH | from technosphere (material) | mass | 8.5e-05 | t | 1 | none |  | EI_EOL_2 | See log sheet
[WEEE] Manual soritng of plastics from WEEE, formal sector | waste plastic, consumer electronics, unsorted | from technosphere (other) | mass | 1 | t | 1 | none |  | EI_EOL_2 | See log sheet
[WEEE] Manual soritng of plastics from WEEE, formal sector | water | from environment (natural resource) | volume | 0.0491 | m3 | 1 | none |  | EI_EOL_2 | See log sheet
[WEEE] Manual soritng of plastics from WEEE, formal sector | BOD5, Biological Oxygen Demand | to environment (emission) | mass | 1.77e-05 | t | 1 | none |  | EI_EOL_2 | See log sheet
[WEEE] Manual soritng of plastics from WEEE, formal sector | COD, Chemical Oxygen Demand | to environment (emission) | mass | 5.91e-05 | t | 1 | none |  | EI_EOL_2 | See log sheet
[WEEE] Manual soritng of plastics from WEEE, formal sector | Chloride | to environment (emission) | mass | 2.06e-05 | t | 1 | none |  | EI_EOL_2 | See log sheet
[WEEE] Manual soritng of plastics from WEEE, formal sector | DOC, Dissolved Organic Carbon | to environment (emission) | mass | 1.97e-05 | t | 1 | none |  | EI_EOL_2 | See log sheet
[WEEE] Manual soritng of plastics from WEEE, formal sector | dissolved solids | to environment (emission) | mass | 1.71e-05 | t | 1 | none |  | EI_EOL_2 | See log sheet
[WEEE] Manual soritng of plastics from WEEE, formal sector | nitrogen | to environment (emission) | mass | 6.22e-05 | t | 1 | none |  | EI_EOL_2 | See log sheet
[WEEE] Manual soritng of plastics from WEEE, formal sector | sodium I | to environment (emission) | mass | 1.97e-05 | t | 1 | none |  | EI_EOL_2 | See log sheet
[WEEE] Manual soritng of plastics from WEEE, formal sector | water | to environment (emission) | volume | 0.0491 | m3 | 1 | none |  | EI_EOL_2 | See log sheet
[Packaging] Treatment of mixed lightweight packaging waste, mechanical recycling | treatment of one tonne of mixed lightweight packaging waste | reference_product | service | 1 | 1 | 1 | none |  | Volk_packaging_waste | See log sheet
[Packaging] Treatment of mixed lightweight packaging waste, mechanical recycling | mixed lightweight packaging waste | from technosphere (other) | mass | 1 | t | 1 | none |  | Volk_packaging_waste | See log sheet
[Packaging] Treatment of mixed lightweight packaging waste, mechanical recycling | cumulative energy demand | from technosphere (energy_carrier) | energy | 3830 | MJ | 1 | none |  | Volk_packaging_waste | See log sheet
[Packaging] Treatment of mixed lightweight packaging waste, mechanical recycling | re-granulate plastics | to technosphere (by-product) | mass | 0.274 | t | 1 | none | Proxy for HDPE, PP, LDPE, PP and GPPS | Volk_packaging_waste | See log sheet
[Packaging] Treatment of mixed lightweight packaging waste, mechanical recycling | waste | to technosphere (waste) | mass | 0.35 | t | 1 | none |  | Volk_packaging_waste | See log sheet
[Packaging] Treatment of mixed lightweight packaging waste, chemical recycling | treatment of one tonne of mixed lightweight packaging waste | reference_product | service | 1 | 1 | 1 | none |  | Volk_packaging_waste_2 | See log sheet
[Packaging] Treatment of mixed lightweight packaging waste, chemical recycling | mixed lightweight packaging waste | from technosphere (other) | mass | 1 | t | 1 | none |  | Volk_packaging_waste_2 | See log sheet
[Packaging] Treatment of mixed lightweight packaging waste, chemical recycling | cumulative energy demand | from technosphere (energy_carrier) | energy | 14510 | MJ | 1 | none |  | Volk_packaging_waste_2 | See log sheet
[Packaging] Treatment of mixed lightweight packaging waste, chemical recycling | ethylene | to technosphere (by-product) | mass | 0.419 | t | 1 | none |  | Volk_packaging_waste_2 | See log sheet
[Packaging] Treatment of mixed lightweight packaging waste, chemical recycling | waste | to technosphere (waste) | mass | 0.581 | t | 1 | none |  | Volk_packaging_waste_2 | See log sheet
[Packaging] Sorting of plastic packaging waste | sorting of 1kg of plastic packaging waste | reference_product | service | 1 | 1 | 1 | none |  | Ferreira_packaging_waste | See log sheet
[Packaging] Sorting of plastic packaging waste | electricity | from technosphere (energy_carrier) | energy | 0.02318 | kWh | 1 | none | consumption sorting facility | Ferreira_packaging_waste | See log sheet
[Packaging] Sorting of plastic packaging waste | diesel | from technosphere (energy_carrier) | mass | 0.00217 | kg | 1 | none | consumption sorting facility | Ferreira_packaging_waste | See log sheet
[Packaging] Sorting of plastic packaging waste | lubricants | from technosphere (other) | mass | 0.00013 | kg | 1 | none | consumption sorting facility | Ferreira_packaging_waste | See log sheet
[Packaging] Sorting of plastic packaging waste | plastic waste, generic, sorted | to technosphere (by-product) | mass | 0.5 | kg | 1 | none |  | Ferreira_packaging_waste | See log sheet
[Packaging] Sorting of plastic packaging waste | waste packaging plastics, unsorted | from technosphere (other) | mass | 1 | kg | 1 | none |  | Ferreira_packaging_waste | See log sheet
[Packaging] Sorting of plastic packaging waste | waste, rejected | to technosphere (waste) | mass | 0.5 | kg | 1 | none |  | Ferreira_packaging_waste | See log sheet
[Packaging] Sorting of paper/cardboard packaging waste | paper/cardboard from packaging waste, sorted | reference_product | mass | 1 | kg | 1 | none |  | Ferreira_packaging_waste_2 | See log sheet
[Packaging] Sorting of paper/cardboard packaging waste | electricity | from technosphere (energy_carrier) | energy | 0.01197 | kWh | 1 | none | consumption sorting facility | Ferreira_packaging_waste_2 | See log sheet
[Packaging] Sorting of paper/cardboard packaging waste | diesel | from technosphere (energy_carrier) | mass | 0.00092 | kg | 1 | none | consumption sorting facility | Ferreira_packaging_waste_2 | See log sheet
[Packaging] Sorting of paper/cardboard packaging waste | lubricants | from technosphere (other) | mass | 5e-05 | kg | 1 | none | consumption sorting facility | Ferreira_packaging_waste_2 | See log sheet
[Packaging] Sorting of paper/cardboard packaging waste | paper/cardboard packaging waste, unsorted | from technosphere (material) | mass | 1.1111 | kg | 1 | none |  | Ferreira_packaging_waste_2 | See log sheet
[Packaging] Sorting of paper/cardboard packaging waste | waste, rejected | to technosphere (waste) | mass | 0.11111 | kg | 1 | none |  | Ferreira_packaging_waste_2 | See log sheet
[Packaging] Sorting of waste packaging paperboard | sorting of 1kg of waste packaging paperboard | reference_product | service | 1 | 1 | 1 | none |  | EI_EOL_3 | See log sheet
[Packaging] Sorting of waste packaging paperboard | waste paperboard, sorted | to technosphere (by-product) | mass | 0.986 | kg | 1 | none |  | EI_EOL_3 | See log sheet
[Packaging] Sorting of waste packaging paperboard | electricity, medium voltage | from technosphere (energy_carrier) | energy | 0.0092 | kWh | 1 | none |  | EI_EOL_3 | See log sheet
[Packaging] Sorting of waste packaging paperboard | heat | from technosphere (energy_carrier) | energy | 0.01442 | MJ | 1 | none |  | EI_EOL_3 | See log sheet
[Packaging] Sorting of waste packaging paperboard | lubricating oil | from technosphere (other) | mass | 1.1874e-05 | kg | 1 | none |  | EI_EOL_3 | See log sheet
[Packaging] Sorting of waste packaging paperboard | steel, alloyed | from technosphere (material) | mass | 0.00119 | kg | 1 | none |  | EI_EOL_3 | See log sheet
[Packaging] Sorting of waste packaging paperboard | waste paperboard, unsorted | from technosphere (material) | mass | 1 | kg | 1 | none |  | EI_EOL_3 | See log sheet
[Packaging] Sorting of waste packaging paperboard | scrap steel, to recycling | to technosphere (by-product) | mass | 0.00074 | kg | 1 | none |  | EI_EOL_3 | See log sheet
[Packaging] Sorting of waste packaging paperboard | waste graphical paper | to technosphere (by-product) | mass | 0.00853 | kg | 1 | none |  | EI_EOL_3 | See log sheet
[Packaging] Sorting of waste packaging paperboard | waste paperboard | to technosphere (by-product) | mass | 0.00445 | kg | 1 | none |  | EI_EOL_3 | See log sheet
[Packaging] Sorting of waste packaging paperboard | waste plastic, mixture | to technosphere (by-product) | mass | 0.00952 | kg | 1 | none |  | EI_EOL_3 | See log sheet
[Packaging] Sorting of waste packaging paperboard | waste textile, soiled | to technosphere (by-product) | mass | 0.00074 | kg | 1 | none |  | EI_EOL_3 | See log sheet
[Packaging] Sorting of waste packaging paperboard | waste wood, untreated | to technosphere (by-product) | mass | 0.00074 | kg | 1 | none |  | EI_EOL_3 | See log sheet
[Packaging] Sorting of waste packaging paper | sorting of 1kg of waste packaging paperboard | reference_product | service | 1 | 1 | 1 | none |  | EI_EOL_4 | See log sheet
[Packaging] Sorting of waste packaging paper | waste paper, sorted | to technosphere (by-product) | mass | 1 | kg | 1 | none |  | EI_EOL_4 | See log sheet
[Packaging] Sorting of waste packaging paper | electricity, medium voltage | from technosphere (energy_carrier) | energy | 0.0093 | kWh | 1 | none |  | EI_EOL_4 | See log sheet
[Packaging] Sorting of waste packaging paper | heat | from technosphere (energy_carrier) | energy | 0.01457 | MJ | 1 | none |  | EI_EOL_4 | See log sheet
[Packaging] Sorting of waste packaging paper | lubricating oil | from technosphere (other) | mass | 1.2e-05 | kg | 1 | none |  | EI_EOL_4 | See log sheet
[Packaging] Sorting of waste packaging paper | steel, alloyed | from technosphere (other) | mass | 0.0012 | kg | 1 | none |  | EI_EOL_4 | See log sheet
[Packaging] Sorting of waste packaging paper | waste paper, unsorted | from technosphere (other) | mass | 1.025 | kg | 1 | none |  | EI_EOL_4 | See log sheet
[Packaging] Sorting of waste packaging paper | scrap steel | to technosphere (by-product) | mass | 0.00075 | kg | 1 | none |  | EI_EOL_4 | See log sheet
[Packaging] Sorting of waste packaging paper | waste graphical paper | to technosphere (by-product) | mass | 0.00863 | kg | 1 | none |  | EI_EOL_4 | See log sheet
[Packaging] Sorting of waste packaging paper | waste paperboard | to technosphere (by-product) | mass | 0.00863 | kg | 1 | none |  | EI_EOL_4 | See log sheet
[Packaging] Sorting of waste packaging paper | waste plastic, mixture | to technosphere (by-product) | mass | 0.00962 | kg | 1 | none |  | EI_EOL_4 | See log sheet
[Packaging] Sorting of waste packaging paper | waste textile, soiled | to technosphere (by-product) | mass | 0.00075 | kg | 1 | none |  | EI_EOL_4 | See log sheet
[Packaging] Sorting of waste packaging paper | waste wood, untreated | to technosphere (by-product) | mass | 0.00075 | kg | 1 | none |  | EI_EOL_4 | See log sheet
[Packaging] Sorting of waste tinplate packaging | tinplate scrap, sorted | reference_product | mass | 1 | kg | 1 | none |  | EI_EOL_5 | See log sheet
[Packaging] Sorting of waste tinplate packaging | diesel, burned in building machine | from technosphere (energy_carrier) | energy | 0.01802 | MJ | 1 | none |  | EI_EOL_5 | See log sheet
[Packaging] Sorting of waste tinplate packaging | electricity, medium voltage | from technosphere (energy_carrier) | energy | 0.01042 | kWh | 1 | none |  | EI_EOL_5 | See log sheet
[Packaging] Sorting of waste tinplate packaging | tinplate, in mixed metal scrap | from technosphere (other) | mass | 1.0417 | kg | 1 | none |  | EI_EOL_5 | See log sheet
[Packaging] Sorting of waste tinplate packaging | waste, rejected | to technosphere (waste) | mass | 0.04167 | kg | 1 | none |  | EI_EOL_5 | See log sheet
[Packaging] Sorting of waste aluminium packaging | aluminium scrap, sorted | reference_product | mass | 1 | kg | 1 | none |  | EI_EOL_6 | See log sheet
[Packaging] Sorting of waste aluminium packaging | diesel, burned in building machine | from technosphere (energy_carrier) | energy | 0.01763 | MJ | 1 | none |  | EI_EOL_6 | See log sheet
[Packaging] Sorting of waste aluminium packaging | electricity, medium voltage | from technosphere (energy_carrier) | energy | 0.0102 | kWh | 1 | none |  | EI_EOL_6 | See log sheet
[Packaging] Sorting of waste aluminium packaging | used aluminium packaging | from technosphere (other) | mass | 1.0204 | kg | 1 | none |  | EI_EOL_6 | See log sheet
[Packaging] Sorting of waste aluminium packaging | waste, rejected | to technosphere (waste) | mass | 0.02041 | kg | 1 | none |  | EI_EOL_6 | See log sheet
[Packaging] Sorting of glass packaging waste | glass from packaging waste, sorted | reference_product | mass | 1 | kg | 1 | none |  | EI_EOL_7 | See log sheet
[Packaging] Sorting of glass packaging waste | electricity | from technosphere (energy_carrier) | energy | 0.00375 | kWh | 1 | none |  | EI_EOL_7 | See log sheet
[Packaging] Sorting of glass packaging waste | lubricants | from technosphere (other) | mass | 1e-06 | kg | 1 | none |  | EI_EOL_7 | See log sheet
[Packaging] Sorting of glass packaging waste | glass packaging waste, unsorted | from technosphere (other) | mass | 1.08 | kg | 1 | none |  | EI_EOL_7 | See log sheet
[Packaging] Sorting of glass packaging waste | water | from environment (natural resource) | volume | 0.00025054 | m3 | 1 | none |  | EI_EOL_7 | See log sheet
[Packaging] Sorting of glass packaging waste | water | to environment (emission) | volume | 0.00025054 | m3 | 1 | none |  | EI_EOL_7 | See log sheet
[Packaging] Sorting of glass packaging waste | waste, rejected | to technosphere (waste) | mass | 0.08 | kg | 1 | none |  | EI_EOL_7 | See log sheet
[row intentionally left blank]
[Packaging] Sorting and shredding of waste wood | wood chips, post consumer wood | reference_product | mass | 1 | kg | 1 | none |  | EI_EOL_8 | See log sheet
[Packaging] Sorting and shredding of waste wood | water | from environment (natural resource) | volume | 0.00023094 | m3 | 1 | none |  | EI_EOL_8 | See log sheet
[Packaging] Sorting and shredding of waste wood | waste wood, post consumer | from technosphere (other) | mass | 1 | kg | 1 | none |  | EI_EOL_8 | See log sheet
[Packaging] Sorting and shredding of waste wood | electricity, medium voltage | from technosphere (energy_carrier) | energy | 0.02 | kWh | 1 | none |  | EI_EOL_8 | See log sheet
[Packaging] Sorting and shredding of waste wood | lubricating oil | from technosphere (other) | mass | 2.04e-06 | kg | 1 | none |  | EI_EOL_8 | See log sheet
[Packaging] Sorting and shredding of waste wood | steel, low-alloyed, hot rolled | from technosphere (other) | mass | 4.08e-06 | kg | 1 | none |  | EI_EOL_8 | See log sheet
[row intentionally left blank]
[Packaging] Treatment of PET, mechanical recycling | recycled PET | reference_product | mass | 1 | kg | 1 | none |  | Meys_plastic_waste | See log sheet
[Packaging] Treatment of PET, mechanical recycling | electricity | from technosphere (energy_carrier) | energy | 0.5 | kWh | 1 | none |  | Meys_plastic_waste | See log sheet
[Packaging] Treatment of PET, mechanical recycling | water | from environment (natural resource) | mass | 2000 | kg | 1 | none |  | Meys_plastic_waste | See log sheet
[Packaging] Treatment of PET, mechanical recycling | NaOH | from technosphere (material) | mass | 0.15 | kg | 1 | none |  | Meys_plastic_waste | See log sheet
[Packaging] Treatment of PET, mechanical recycling | wastewater | to environment (emission) | mass | 2100 | kg | 1 | none |  | Meys_plastic_waste | See log sheet
[Packaging] Treatment of PET, mechanical recycling | waste PET, sorted | from technosphere (material) | mass | 1.25 | kg | 1 | none |  | Meys_plastic_waste | See log sheet
[Packaging] Treatment of PET, mechanical recycling | waste residues | to environment (waste dumping) | mass | 0.25 | kg | 1 | none |  | Meys_plastic_waste | See log sheet
[row intentionally left blank]
[Packaging] Treatment of HDPE, mechanical recycling | recycled HDPE | reference_product | mass | 1 | kg | 1 | none |  | Meys_plastic_waste_2 | See log sheet
[Packaging] Treatment of HDPE, mechanical recycling | electricity | from technosphere (energy_carrier) | energy | 0.547 | kWh | 1 | none |  | Meys_plastic_waste_2 | See log sheet
[Packaging] Treatment of HDPE, mechanical recycling | water | from environment (natural resource) | mass | 2000 | kg | 1 | none |  | Meys_plastic_waste_2 | See log sheet
[Packaging] Treatment of HDPE, mechanical recycling | wastewater | to environment (emission) | mass | 2100 | kg | 1 | none |  | Meys_plastic_waste_2 | See log sheet
[Packaging] Treatment of HDPE, mechanical recycling | waste HDPE, sorted | from technosphere (material) | mass | 1.3333 | kg | 1 | none |  | Meys_plastic_waste_2 | See log sheet
[Packaging] Treatment of HDPE, mechanical recycling | waste, rejected | to environment (waste dumping) | mass | 0.33333 | kg | 1 | none |  | Meys_plastic_waste_2 | See log sheet
[row intentionally left blank]
[Packaging] Treatment of LDPE, mechanical recycling | recycled LDPE | reference_product | mass | 1 | kg | 1 | none |  | Meys_plastic_waste_3 | See log sheet
[Packaging] Treatment of LDPE, mechanical recycling | electricity | from technosphere (energy_carrier) | energy | 0.756 | kWh | 1 | none |  | Meys_plastic_waste_3 | See log sheet
[Packaging] Treatment of LDPE, mechanical recycling | water | from environment (natural resource) | mass | 2000 | kg | 1 | none |  | Meys_plastic_waste_3 | See log sheet
[Packaging] Treatment of LDPE, mechanical recycling | wastewater | to environment (emission) | mass | 2100 | kg | 1 | none |  | Meys_plastic_waste_3 | See log sheet
[Packaging] Treatment of LDPE, mechanical recycling | waste LDPE, sorted | from technosphere (material) | mass | 1.3333 | kg | 1 | none |  | Meys_plastic_waste_3 | See log sheet
[Packaging] Treatment of LDPE, mechanical recycling | waste, rejected | to environment (waste dumping) | mass | 0.33333 | kg | 1 | none |  | Meys_plastic_waste_3 | See log sheet
[row intentionally left blank]
[Packaging] Treatment of PP, mechanical recycling | recycled PP | reference_product | mass | 1 | kg | 1 | none |  | Meys_plastic_waste_4 | See log sheet
[Packaging] Treatment of PP, mechanical recycling | electricity | from technosphere (energy_carrier) | energy | 0.547 | kWh | 1 | none |  | Meys_plastic_waste_4 | See log sheet
[Packaging] Treatment of PP, mechanical recycling | water | from environment (natural resource) | mass | 2000 | kg | 1 | none |  | Meys_plastic_waste_4 | See log sheet
[Packaging] Treatment of PP, mechanical recycling | wastewater | to environment (emission) | mass | 2100 | kg | 1 | none |  | Meys_plastic_waste_4 | See log sheet
[Packaging] Treatment of PP, mechanical recycling | waste PP, sorted | from technosphere (material) | mass | 1.3333 | kg | 1 | none |  | Meys_plastic_waste_4 | See log sheet
[Packaging] Treatment of PP, mechanical recycling | waste, rejected | to environment (waste dumping) | mass | 0.33333 | kg | 1 | none |  | Meys_plastic_waste_4 | See log sheet
[row intentionally left blank]
[Packaging] Treatment of PS, mechanical recycling | recycled PS | reference_product | mass | 1 | kg | 1 | none |  | Meys_plastic_waste_5 | See log sheet
[Packaging] Treatment of PS, mechanical recycling | electricity | from technosphere (energy_carrier) | energy | 0.547 | kWh | 1 | none |  | Meys_plastic_waste_5 | See log sheet
[Packaging] Treatment of PS, mechanical recycling | water | from environment (natural resource) | mass | 2000 | kg | 1 | none |  | Meys_plastic_waste_5 | See log sheet
[Packaging] Treatment of PS, mechanical recycling | wastewater | to environment (emission) | mass | 2100 | kg | 1 | none |  | Meys_plastic_waste_5 | See log sheet
[Packaging] Treatment of PS, mechanical recycling | waste PS, sorted | from technosphere (material) | mass | 1.3333 | kg | 1 | none |  | Meys_plastic_waste_5 | See log sheet
[Packaging] Treatment of PS, mechanical recycling | waste, rejected | to environment (waste dumping) | mass | 0.33333 | kg | 1 | none |  | Meys_plastic_waste_5 | See log sheet
[row intentionally left blank]
[Packaging] Treatment of mixed plastics waste, pyrolisis oil production | purified pyrolisis Oil | reference_product | mass | 1 | t | 1 | none |  | Jeswani_plastic_waste | See log sheet
[Packaging] Treatment of mixed plastics waste, pyrolisis oil production | mixed plastic waste | from technosphere (other) | mass | 1410 | t | 1 | none |  | Jeswani_plastic_waste | See log sheet
[Packaging] Treatment of mixed plastics waste, pyrolisis oil production | electricity | from technosphere (energy_carrier) | energy | 3260 | MJ | 1 | none |  | Jeswani_plastic_waste | See log sheet
[Packaging] Treatment of mixed plastics waste, pyrolisis oil production | natural gas | from technosphere (energy_carrier) | mass | 0.01 | t | 1 | none |  | Jeswani_plastic_waste | See log sheet
[Packaging] Treatment of mixed plastics waste, pyrolisis oil production | char | to technosphere (by-product) | mass | 0.11 | t | 1 | none |  | Jeswani_plastic_waste | See log sheet
[Packaging] Treatment of mixed plastics waste, pyrolisis oil production | waste | to environment (waste dumping) | mass | 0.16 | t | 1 | none |  | Jeswani_plastic_waste | See log sheet
[Packaging] Treatment of mixed plastics waste, pyrolisis oil production | heavy vaccum residue | to technosphere (by-product) | mass | 0.021 | t | 1 | none |  | Jeswani_plastic_waste | See log sheet
[row intentionally left blank]
[Packaging] Treatment of mixed plastics waste, mechanical recycling | treatment of mixed plastic wasted, via mechanical recycling | reference_product | service | 1 | 1 | 1 | none |  | Jeswani_plastic_waste_2 | See log sheet
[Packaging] Treatment of mixed plastics waste, mechanical recycling | plastic granulate | to technosphere (by-product) | mass | 1 | t | 1 | none |  | Jeswani_plastic_waste_2 | See log sheet
[Packaging] Treatment of mixed plastics waste, mechanical recycling | mixed plastic waste | from technosphere (other) | mass | 1.5 | t | 1 | none |  | Jeswani_plastic_waste_2 | See log sheet
[Packaging] Treatment of mixed plastics waste, mechanical recycling | electricity | from technosphere (energy_carrier) | energy | 1.89 | GJ | 1 | none |  | Jeswani_plastic_waste_2 | See log sheet
[Packaging] Treatment of mixed plastics waste, mechanical recycling | residual waste, to incineration | to technosphere (by-product) | mass | 0.5 | t | 1 | none |  | Jeswani_plastic_waste_2 | See log sheet
[row intentionally left blank]
[Packaging] Ethylene production from purified pyrolisis Oil | ethylene | reference_product | mass | 1 | t | 1 | none |  | Jeswani_plastic_waste_3 | See log sheet
[Packaging] Ethylene production from purified pyrolisis Oil | purified pyrolisis Oil | from technosphere (other) | mass | 1.23 | t | 1 | none |  | Jeswani_plastic_waste_3 | See log sheet
[Packaging] Ethylene production from purified pyrolisis Oil | nitrogen | from technosphere (other) | mass | 0.0508 | t | 1 | none |  | Jeswani_plastic_waste_3 | See log sheet
[Packaging] Ethylene production from purified pyrolisis Oil | sodium hydroxide | from technosphere (other) | mass | 0.00089 | t | 1 | none |  | Jeswani_plastic_waste_3 | See log sheet
[Packaging] Ethylene production from purified pyrolisis Oil | electricity | from technosphere (energy_carrier) | energy | 0.41 | GJ | 1 | none |  | Jeswani_plastic_waste_3 | See log sheet
[Packaging] Ethylene production from purified pyrolisis Oil | other fuels | from technosphere (energy_carrier) | energy | 1.11 | GJ | 1 | none |  | Jeswani_plastic_waste_3 | See log sheet
[row intentionally left blank]
[Packaging] Energy recovery of mixed plastic waste, 100% incineration | energy recovery of one tonne of mixed plastic waste, 100% incineration | reference_product | service | 1 | 1 | 1 | none |  | Jeswani_plastic_waste_4 | See log sheet
[Packaging] Energy recovery of mixed plastic waste, 100% incineration | mixed plastic waste | from technosphere (other) | mass | 1 | t | 1 | none |  | Jeswani_plastic_waste_4 | See log sheet
[Packaging] Energy recovery of mixed plastic waste, 100% incineration | carbon dioxide | to environment (emission) | mass | 1.9191 | t_CO2-eq | 1 | none |  | Jeswani_plastic_waste_4 | See log sheet
[Packaging] Energy recovery of mixed plastic waste, 100% incineration | electricity | to technosphere (by-product) | energy | 4.8667 | GJ | 1 | none |  | Jeswani_plastic_waste_4 | See log sheet
[Packaging] Energy recovery of mixed plastic waste, 100% incineration | steam | to technosphere (by-product) | energy | 14.3667 | GJ | 1 | none |  | Jeswani_plastic_waste_4 | See log sheet
[row intentionally left blank]
[Packaging] Energy recovery of mixed plastic waste, 100% refuse-derived fuel | energy recovery of one tonne of mixed plastic waste, 100% refuse-derived fuel | reference_product | service | 1 | 1 | 1 | none |  | Jeswani_plastic_waste_5 | See log sheet
[Packaging] Energy recovery of mixed plastic waste, 100% refuse-derived fuel | mixed plastic waste | from technosphere (other) | mass | 1 | t | 1 | none |  | Jeswani_plastic_waste_5 | See log sheet
[Packaging] Energy recovery of mixed plastic waste, 100% refuse-derived fuel | carbon dioxide | to environment (emission) | mass | 1716.2 | t_CO2-eq | 1 | none |  | Jeswani_plastic_waste_5 | See log sheet
[Packaging] Energy recovery of mixed plastic waste, 100% refuse-derived fuel | electricity | to technosphere (by-product) | energy | 4.8667 | GJ | 1 | none |  | Jeswani_plastic_waste_5 | See log sheet
[Packaging] Energy recovery of mixed plastic waste, 100% refuse-derived fuel | steam | to technosphere (by-product) | energy | 14.3667 | GJ | 1 | none |  | Jeswani_plastic_waste_5 | See log sheet
[row intentionally left blank]
[Packaging] Energy recovery of mixed plastic waste, 30% incineration, 70% refuse-derived fuel | energy recovery of one tonne of mixed plastic waste, 30% incineration, 70% refuse-derived fuel | reference_product | service | 1 | 1 | 1 | none |  | Jeswani_plastic_waste_6 | See log sheet
[Packaging] Energy recovery of mixed plastic waste, 30% incineration, 70% refuse-derived fuel | mixed plastic waste | from technosphere (other) | mass | 1 | t | 1 | none |  | Jeswani_plastic_waste_6 | See log sheet
[Packaging] Energy recovery of mixed plastic waste, 30% incineration, 70% refuse-derived fuel | carbon dioxide | to environment (emission) | mass | 1.7771 | t_CO2-eq | 1 | none |  | Jeswani_plastic_waste_6 | See log sheet
[Packaging] Energy recovery of mixed plastic waste, 30% incineration, 70% refuse-derived fuel | electricity | to technosphere (by-product) | energy | 5.93 | GJ | 1 | none |  | Jeswani_plastic_waste_6 | See log sheet
[Packaging] Energy recovery of mixed plastic waste, 30% incineration, 70% refuse-derived fuel | steam | to technosphere (by-product) | energy | 15.38 | GJ | 1 | none |  | Jeswani_plastic_waste_6 | See log sheet
[row intentionally left blank]
[ELV] Shredding of used glider, electric scooter | shredding of used glider, electric scooter | reference_product | service | 1 | 1 | 1 | none |  | EI_EOL_9 | See log sheet
[ELV] Shredding of used glider, electric scooter | used glider, electric scooter | from technosphere (other) | mass | 1 | t | 1 | none |  | EI_EOL_9 | See log sheet
[ELV] Shredding of used glider, electric scooter | electricity | from technosphere (energy_carrier) | energy | 66 | kWh | 1 | none |  | EI_EOL_9 | See log sheet
[ELV] Shredding of used glider, electric scooter | aluminium scrap, post-consumer | to technosphere (by-product) | mass | 0.14121 | t | 1 | none |  | EI_EOL_9 | See log sheet
[ELV] Shredding of used glider, electric scooter | iron scrap, unsorted | to technosphere (by-product) | mass | 0.418 | t | 1 | none |  | EI_EOL_9 | See log sheet
[ELV] Shredding of used glider, electric scooter | residue from shredder fraction | to technosphere (by-product) | mass | 0.123 | t | 1 | none |  | EI_EOL_9 | See log sheet
[ELV] Shredding of used glider, electric scooter | waste plastic, mixture | to technosphere (by-product) | mass | 0.311 | t | 1 | none |  | EI_EOL_9 | See log sheet
[ELV] Shredding of used glider, electric scooter | copper scrap, medium grade | to technosphere (by-product) | mass | 0.00665 | t | 1 | none |  | EI_EOL_9 | See log sheet
[row intentionally left blank]
[ELV] Treatment of waste car tyres, recycling | treatment of one tonne of waste tyres | reference_product | service | 1 | 1 | 1 | none |  | Turner_waste | See log sheet
[ELV] Treatment of waste car tyres, recycling | waste tyres | from technosphere (other) | mass | 1 | t | 1 | none |  | Turner_waste | See log sheet
[ELV] Treatment of waste car tyres, recycling | electricity | from technosphere (energy_carrier) | energy | 200 | kWh | 1 | none |  | Turner_waste | See log sheet
[ELV] Treatment of waste car tyres, recycling | steel, to steel secondary production | to technosphere (by-product) | mass | 153 | kg | 1 | none |  | Turner_waste | See log sheet
[ELV] Treatment of waste car tyres, recycling | rubber granulate <3mm | to technosphere (by-product) | mass | 473 | kg | 1 | none |  | Turner_waste | See log sheet
[ELV] Treatment of waste car tyres, recycling | rubber crumb <20mm | to technosphere (by-product) | mass | 158 | kg | 1 | none |  | Turner_waste | See log sheet
[ELV] Treatment of waste car tyres, recycling | steel, to disposal | to technosphere (waste) | mass | 17 | kg | 1 | none |  | Turner_waste | See log sheet
[ELV] Treatment of waste car tyres, recycling | rubber, to disposal | to technosphere (waste) | mass | 70 | kg | 1 | none |  | Turner_waste | See log sheet
[ELV] Treatment of waste car tyres, recycling | fibre, to disposal | to technosphere (waste) | mass | 130 | kg | 1 | none |  | Turner_waste | See log sheet
[ELV] Treatment of waste large vehicle tyres, recycling | treatment of one tonne of waste tyres | reference_product | service | 1 | 1 | 1 | none |  | Turner_waste_2 | See log sheet
[ELV] Treatment of waste large vehicle tyres, recycling | waste tyres | from technosphere (other) | mass | 1 | t | 1 | none |  | Turner_waste_2 | See log sheet
[ELV] Treatment of waste large vehicle tyres, recycling | electricity | from technosphere (energy_carrier) | energy | 200 | kWh | 1 | none |  | Turner_waste_2 | See log sheet
[ELV] Treatment of waste large vehicle tyres, recycling | steel, to steel secondary production | to technosphere (by-product) | mass | 135 | kg | 1 | none |  | Turner_waste_2 | See log sheet
[ELV] Treatment of waste large vehicle tyres, recycling | rubber granulate <3mm | to technosphere (by-product) | mass | 526 | kg | 1 | none |  | Turner_waste_2 | See log sheet
[ELV] Treatment of waste large vehicle tyres, recycling | rubber crumb <20mm | to technosphere (by-product) | mass | 176 | kg | 1 | none |  | Turner_waste_2 | See log sheet
[ELV] Treatment of waste large vehicle tyres, recycling | steel, to disposal | to technosphere (waste) | mass | 15 | kg | 1 | none |  | Turner_waste_2 | See log sheet
[ELV] Treatment of waste large vehicle tyres, recycling | rubber, to disposal | to technosphere (waste) | mass | 78 | kg | 1 | none |  | Turner_waste_2 | See log sheet
[ELV] Treatment of waste large vehicle tyres, recycling | fibre, to disposal | to technosphere (waste) | mass | 70 | kg | 1 | none |  | Turner_waste_2 | See log sheet
[Packaging] Treatment of waste wood/MDF, sorting | sorting of one tonne of waste wood/MDF (furniture) | reference_product | service | 1 | 1 | 1 | none |  | Turner_waste_3 | See log sheet
[Packaging] Treatment of waste wood/MDF, sorting | sorted waste MDF, for recycling | to technosphere (by-product) | mass | 1 | t | 1 | none | as microreleased fibers to be used as input for MDF production | Turner_waste_3 | See log sheet
[Packaging] Treatment of waste wood/MDF, sorting | waste wood/MDF | from technosphere (other) | mass | 2 | t | 1 | none |  | Turner_waste_3 | See log sheet
[Packaging] Treatment of waste wood/MDF, sorting | water | from environment (natural resource) | volume | 1.5 | m3 | 1 | none |  | Turner_waste_3 | See log sheet
[Packaging] Treatment of waste wood/MDF, sorting | diesel | from technosphere (energy_carrier) | mass | 1.3 | kg | 1 | none |  | Turner_waste_3 | See log sheet
[Packaging] Treatment of waste wood/MDF, sorting | heat, natural gas | from technosphere (energy_carrier) | energy | 4.4 | GJ | 1 | none |  | Turner_waste_3 | See log sheet
[Packaging] Treatment of waste wood/MDF, sorting | electricity | from technosphere (energy_carrier) | energy | 331 | kWh | 1 | none |  | Turner_waste_3 | See log sheet
[Packaging] Treatment of waste wood/MDF, sorting | contaminants, to landfill | to technosphere (waste) | mass | 1 | t | 1 | none |  | Turner_waste_3 | See log sheet
[Packaging] Treatment of waste wood/MDF, sorting | wastewater, to treatment | to technosphere (waste) | volume | 1.5 | m3 | 1 | none |  | Turner_waste_3 | See log sheet
[WEEE] Treatment of WEEE from large appliances | treatment of one tonne of WEEE from large appliances | reference_product | service | 1 | 1 | 1 |  |  | Turner_waste_4 | See log sheet
[WEEE] Treatment of WEEE from large appliances | waste EEE from a large appliance | from technosphere (other) | mass | 1 | t | 1 |  |  | Turner_waste_4 | See log sheet
[WEEE] Treatment of WEEE from large appliances | electricity | from technosphere (energy_carrier) | energy | 660 | kWh | 1 |  |  | Turner_waste_4 | See log sheet
[WEEE] Treatment of WEEE from large appliances | ferrous metals scrap, to recycling | to technosphere (by-product) | mass | 0.267 | t | 1 |  |  | Turner_waste_4 | See log sheet
[WEEE] Treatment of WEEE from large appliances | non-ferrous metals scrap, to recycling | to technosphere (by-product) | mass | 0.032 | t | 1 |  |  | Turner_waste_4 | See log sheet
[WEEE] Treatment of WEEE from large appliances | other plastic non-packaging, to recycling | to technosphere (by-product) | mass | 0.011 | t | 1 |  |  | Turner_waste_4 | See log sheet
[WEEE] Treatment of WEEE from large appliances | sorted Printed wiring board (PWB), to shredding | to technosphere (by-product) | mass | 0.00052 | t | 1 |  |  | Turner_waste_4 | See log sheet
[WEEE] Treatment of WEEE from large appliances | others non-recyclable | to technosphere (waste) | mass | 0.134 | t | 1 |  |  | Turner_waste_4 | See log sheet
[WEEE] Treatment of WEEE from large appliances | waste non-recyclable | to technosphere (waste) | mass | 0.55548 | t | 1 |  |  | Turner_waste_4 | See log sheet
[WEEE] Treatment of WEEE from small appliances | treatment of one tonne of WEEE from small appliances | reference_product | service | 1 | 1 | 1 |  |  | Turner_waste_5 | See log sheet
[WEEE] Treatment of WEEE from small appliances | waste EEE from a small appliance | from technosphere (other) | mass | 1 | t | 1 |  |  | Turner_waste_5 | See log sheet
[WEEE] Treatment of WEEE from small appliances | electricity | from technosphere (energy_carrier) | energy | 660 | kWh | 1 |  |  | Turner_waste_5 | See log sheet
[WEEE] Treatment of WEEE from small appliances | ferrous metals scrap, to recycling | to technosphere (by-product) | mass | 0.19942 | t | 1 |  |  | Turner_waste_5 | See log sheet
[WEEE] Treatment of WEEE from small appliances | non-ferrous metals scrap, to recycling | to technosphere (by-product) | mass | 0.067994 | t | 1 |  |  | Turner_waste_5 | See log sheet
[WEEE] Treatment of WEEE from small appliances | other plastic non-packaging, to recycling | to technosphere (by-product) | mass | 0.032256 | t | 1 |  |  | Turner_waste_5 | See log sheet
[WEEE] Treatment of WEEE from small appliances | sorted Batteries, to treatment | to technosphere (by-product) | mass | 0.00512 | t | 1 |  |  | Turner_waste_5 | See log sheet
[WEEE] Treatment of WEEE from small appliances | others non-recyclable | to technosphere (waste) | mass | 0.03584 | t | 1 |  |  | Turner_waste_5 | See log sheet
[WEEE] Treatment of WEEE from small appliances | waste non-recyclable | to technosphere (waste) | mass | 0.65937 | t | 1 |  |  | Turner_waste_5 | See log sheet
[WEEE] Treatment of electronic scrap from control units, manual dismantling | manual dismantling of one tonne of electronics scrap from control units | reference_product | service | 1 | 1 | 1 |  |  | EI_EOL_10 | See log sheet
[WEEE] Treatment of electronic scrap from control units, manual dismantling | electronics scrap from control units | from technosphere (other) | mass | 1 | t | 1 |  |  | EI_EOL_10 | See log sheet
[WEEE] Treatment of electronic scrap from control units, manual dismantling | scrap steel | to technosphere (by-product) | mass | 0.46 | t | 1 |  |  | EI_EOL_10 | See log sheet
[WEEE] Treatment of electronic scrap from control units, manual dismantling | used cable from EEE | to technosphere (by-product) | mass | 0.08 | t | 1 |  |  | EI_EOL_10 | See log sheet
[WEEE] Treatment of electronic scrap from control units, manual dismantling | waste PWB | to technosphere (by-product) | mass | 0.14 | t | 1 |  |  | EI_EOL_10 | See log sheet
[WEEE] Treatment of electronic scrap from control units, manual dismantling | waste plastic, industrial electronics | to technosphere (by-product) | mass | 0.32 | t | 1 |  |  | EI_EOL_10 | See log sheet
[WEEE] Treatment of WEEE used printed wiring boards, shredding and separation | treatment of one tonne of used PWB | reference_product | service | 1 | 1 | 1 |  |  | Turner_waste_6 | See log sheet
[WEEE] Treatment of WEEE used printed wiring boards, shredding and separation | electricity | from technosphere (energy_carrier) | energy | 40 | kWh | 1 |  |  | Turner_waste_6 | See log sheet
[WEEE] Treatment of WEEE used printed wiring boards, shredding and separation | waste PWB | from technosphere (other) | mass | 1 | t | 1 |  |  | Turner_waste_6 | See log sheet
[WEEE] Treatment of WEEE used printed wiring boards, shredding and separation | electronics scrap, to recycling | to technosphere (by-product) | mass | 1 | t | 1 |  |  | Turner_waste_6 | See log sheet
[WEEE] Treatment of WEEE waste cables, shredding and separation | treatment of one tonne of waste cable | reference_product | service | 1 | 1 | 1 |  |  | Turner_waste_7 | See log sheet
[WEEE] Treatment of WEEE waste cables, shredding and separation | used cable from EEE | from technosphere (other) | mass | 1 | t | 1 |  |  | Turner_waste_7 | See log sheet
[WEEE] Treatment of WEEE waste cables, shredding and separation | electricity | from technosphere (energy_carrier) | energy | 180 | kWh | 1 |  |  | Turner_waste_7 | See log sheet
[WEEE] Treatment of WEEE waste cables, shredding and separation | copper scrap, medium grade | to technosphere (by-product) | mass | 0.66 | t | 1 |  |  | Turner_waste_7 | See log sheet
[WEEE] Treatment of WEEE waste cables, shredding and separation | waste, mostly plastics, non recyclable | to technosphere (waste) | mass | 0.34 | t | 1 |  |  | Turner_waste_7 | See log sheet
[WEEE] Treatment of WEEE from used fridges and freezers | treatment of one tonne of WEEE from used fridges and freezers | reference_product | service | 1 | 1 | 1 |  |  | Turner_waste_8 | See log sheet
[WEEE] Treatment of WEEE from used fridges and freezers | used fridges and freezers | from technosphere (other) | mass | 1 | t | 1 |  |  | Turner_waste_8 | See log sheet
[WEEE] Treatment of WEEE from used fridges and freezers | electricity | from technosphere (energy_carrier) | energy | 660 | kWh | 1 |  |  | Turner_waste_8 | See log sheet
[WEEE] Treatment of WEEE from used fridges and freezers | ferrous metals to recycling | to technosphere (by-product) | mass | 0.3628 | t | 1 |  |  | Turner_waste_8 | See log sheet
[WEEE] Treatment of WEEE from used fridges and freezers | non-ferrous metals to recycling | to technosphere (by-product) | mass | 0.029531 | t | 1 |  |  | Turner_waste_8 | See log sheet
[WEEE] Treatment of WEEE from used fridges and freezers | plastics, to recycling | to technosphere (by-product) | mass | 0.013876 | t | 1 |  |  | Turner_waste_8 | See log sheet
[WEEE] Treatment of WEEE from used fridges and freezers | glass, to recycling | to technosphere (by-product) | mass | 0.008302 | t | 1 |  |  | Turner_waste_8 | See log sheet
[WEEE] Treatment of WEEE from used fridges and freezers | others non-recyclable | to environment (waste dumping) | mass | 0.089543 | t | 1 |  |  | Turner_waste_8 | See log sheet
[WEEE] Treatment of WEEE from used fridges and freezers | waste non-recyclable | to environment (waste dumping) | mass | 0.49595 | t | 1 |  |  | Turner_waste_8 | See log sheet
[WEEE] treatment of aluminium scrap, sorting and preparation for recycling | sorting and preparation of one tonne of aluminium scrap | reference_product | service | 1 | 1 | 1 |  |  | Turner_waste_9 | See log sheet
[WEEE] treatment of aluminium scrap, sorting and preparation for recycling | unsorted aluminium scrap | from technosphere (other) | mass | 1 | t | 1 |  |  | Turner_waste_9 | See log sheet
[WEEE] treatment of aluminium scrap, sorting and preparation for recycling | aluminium scrap, sorted, for recycling | to technosphere (by-product) | mass | 0.952 | t | 1 |  |  | Turner_waste_9 | See log sheet
[WEEE] treatment of aluminium scrap, sorting and preparation for recycling | electricity | from technosphere (energy_carrier) | energy | 190 | kWh | 1 |  |  | Turner_waste_9 | See log sheet
[WEEE] treatment of aluminium scrap, sorting and preparation for recycling | heat, natural gas | from technosphere (energy_carrier) | energy | 614.3 | MJ | 1 |  |  | Turner_waste_9 | See log sheet
[WEEE] treatment of aluminium scrap, sorting and preparation for recycling | heat, heavy fuel oil | from technosphere (energy_carrier) | energy | 81.4 | MJ | 1 |  |  | Turner_waste_9 | See log sheet
[WEEE] treatment of aluminium scrap, sorting and preparation for recycling | ferro-silicon | from technosphere (material) | mass | 0.0011 | t | 1 |  |  | Turner_waste_9 | See log sheet
[WEEE] treatment of aluminium scrap, sorting and preparation for recycling | water | from environment (natural resource) | mass | 0.043 | t | 1 |  |  | Turner_waste_9 | See log sheet
[WEEE] treatment of aluminium scrap, sorting and preparation for recycling | light fuel oil | from technosphere (material) | mass | 0.00016 | t | 1 |  |  | Turner_waste_9 | See log sheet
[WEEE] treatment of aluminium scrap, sorting and preparation for recycling | hydraulic oil (lubricant) | from technosphere (material) | mass | 1e-05 | t | 1 |  |  | Turner_waste_9 | See log sheet
[WEEE] treatment of aluminium scrap, sorting and preparation for recycling | detergent | from technosphere (material) | mass | 0.00011 | t | 1 |  |  | Turner_waste_9 | See log sheet
[WEEE] treatment of aluminium scrap, sorting and preparation for recycling | lime | from technosphere (material) | mass | 0.00013 | t | 1 |  |  | Turner_waste_9 | See log sheet
[WEEE] treatment of aluminium scrap, sorting and preparation for recycling | additives | from technosphere (other) | mass | 0.00044 | t | 1 |  |  | Turner_waste_9 | See log sheet
[WEEE] treatment of aluminium scrap, sorting and preparation for recycling | oil, to incineration | to technosphere (by-product) | mass | 0.00119 | t | 1 |  |  | Turner_waste_9 | See log sheet
[WEEE] treatment of aluminium scrap, sorting and preparation for recycling | hazardous waste | to technosphere (waste) | mass | 0.0063 | t | 1 |  |  | Turner_waste_9 | See log sheet
[WEEE] treatment of aluminium scrap, sorting and preparation for recycling | inert waste | to technosphere (waste) | mass | 0.008 | t | 1 |  |  | Turner_waste_9 | See log sheet
[WEEE] treatment of aluminium scrap, sorting and preparation for recycling | filter dust, to disposal | to technosphere (waste) | mass | 0.00335 | t | 1 |  |  | Turner_waste_9 | See log sheet
[WEEE] treatment of metal scrap, sorting and preparation for recycling | sorting and preparation of one tonne of metal scrap | reference_product | service | 1 | 1 | 1 |  |  | Turner_waste_10 | See log sheet
[WEEE] treatment of metal scrap, sorting and preparation for recycling | metal scrap, unsorted | from technosphere (other) | mass | 1 | t | 1 |  |  | Turner_waste_10 | See log sheet
[WEEE] treatment of metal scrap, sorting and preparation for recycling | aluminium scrap, sorted, for recycling | to technosphere (by-product) | mass | 0.4 | t | 1 |  |  | Turner_waste_10 | See log sheet
[WEEE] treatment of metal scrap, sorting and preparation for recycling | steel scrap, sorted, to EAF for recycling | to technosphere (by-product) | mass | 0.55 | t | 1 |  |  | Turner_waste_10 | See log sheet
[WEEE] treatment of metal scrap, sorting and preparation for recycling | electricity | from technosphere (energy_carrier) | energy | 190 | kWh | 1 |  |  | Turner_waste_10 | See log sheet
[WEEE] treatment of metal scrap, sorting and preparation for recycling | heat, natural gas | from technosphere (energy_carrier) | energy | 614.3 | MJ | 1 |  |  | Turner_waste_10 | See log sheet
[WEEE] treatment of metal scrap, sorting and preparation for recycling | heat, heavy fuel oil | from technosphere (energy_carrier) | energy | 81.4 | MJ | 1 |  |  | Turner_waste_10 | See log sheet
[WEEE] treatment of metal scrap, sorting and preparation for recycling | ferro-silicon | from technosphere (material) | mass | 0.0011 | t | 1 |  |  | Turner_waste_10 | See log sheet
[WEEE] treatment of metal scrap, sorting and preparation for recycling | water | from environment (natural resource) | mass | 0.043 | t | 1 |  |  | Turner_waste_10 | See log sheet
[WEEE] treatment of metal scrap, sorting and preparation for recycling | light fuel oil | from technosphere (material) | mass | 0.00016 | t | 1 |  |  | Turner_waste_10 | See log sheet
[WEEE] treatment of metal scrap, sorting and preparation for recycling | hydraulic oil (lubricant) | from technosphere (material) | mass | 1e-05 | t | 1 |  |  | Turner_waste_10 | See log sheet
[WEEE] treatment of metal scrap, sorting and preparation for recycling | detergent | from technosphere (material) | mass | 0.00011 | t | 1 |  |  | Turner_waste_10 | See log sheet
[WEEE] treatment of metal scrap, sorting and preparation for recycling | lime | from technosphere (material) | mass | 0.00013 | t | 1 |  |  | Turner_waste_10 | See log sheet
[WEEE] treatment of metal scrap, sorting and preparation for recycling | additives | from technosphere (other) | mass | 0.00044 | t | 1 |  |  | Turner_waste_10 | See log sheet
[WEEE] treatment of metal scrap, sorting and preparation for recycling | oil, to incineration | to technosphere (by-product) | mass | 0.00119 | t | 1 |  |  | Turner_waste_10 | See log sheet
[WEEE] treatment of metal scrap, sorting and preparation for recycling | hazardous waste | to technosphere (waste) | mass | 0.0063 | t | 1 |  |  | Turner_waste_10 | See log sheet
[WEEE] treatment of metal scrap, sorting and preparation for recycling | inert waste | to technosphere (waste) | mass | 0.008 | t | 1 |  |  | Turner_waste_10 | See log sheet
[WEEE] treatment of metal scrap, sorting and preparation for recycling | filter dust, to disposal | to technosphere (waste) | mass | 0.00335 | t | 1 |  |  | Turner_waste_10 | See log sheet
[WEEE] treatment of metal scrap, sorting and preparation for recycling | scrap metal, to diposal | to technosphere (waste) | mass | 0.05 | t | 1 |  |  | Turner_waste_10 | See log sheet
[Packaging] Waste mixed plastics sorting | sorting of one tonne of mixed plastics | reference_product | service | 1 | 1 | 1 | none |  | Turner_waste_11 | See log sheet
[Packaging] Waste mixed plastics sorting | waste mixed plastics | from technosphere (other) | mass | 1 | t | 1 | none |  | Turner_waste_11 | See log sheet
[Packaging] Waste mixed plastics sorting | electricity | from technosphere (energy_carrier) | energy | 63.2 | kWh | 1 | none | 62kwh NIR sorting… 1.2 kWh plastic film separation | Turner_waste_11 | See log sheet
[Packaging] Waste mixed plastics sorting | waste PET, sorted, to recycling | to technosphere (by-product) | mass | 0.187 | t | 1 | none |  | Turner_waste_11 | See log sheet
[Packaging] Waste mixed plastics sorting | waste HDPE, sorted, to recycling | to technosphere (by-product) | mass | 0.148 | t | 1 | none |  | Turner_waste_11 | See log sheet
[Packaging] Waste mixed plastics sorting | waste PVC, sorted, to recycling | to technosphere (by-product) | mass | 0.02 | t | 1 | none |  | Turner_waste_11 | See log sheet
[Packaging] Waste mixed plastics sorting | waste PP, sorted, to recycling | to technosphere (by-product) | mass | 0.04 | t | 1 | none |  | Turner_waste_11 | See log sheet
[Packaging] Waste mixed plastics sorting | waste, non-recyclable | to technosphere (waste) | mass | 0.605 | t | 1 | none |  | Turner_waste_11 | See log sheet
treatment of used bicycle, sorting and preparation for recycling | sorting and preparation of one tonne of mixed cans | reference_product | service | 1 | 1 | 1 | none |  | Turner_waste_12 | See log sheet
treatment of used bicycle, sorting and preparation for recycling | used bicycle | from technosphere (other) | mass | 1 | t | 1 | none |  | Turner_waste_12 | See log sheet
treatment of used bicycle, sorting and preparation for recycling | steel scrap, sorted, to EAF for recycling | to technosphere (by-product) | mass | 0.952 | t | 1 | none |  | Turner_waste_12 | See log sheet
treatment of used bicycle, sorting and preparation for recycling | steel reject, to re-processing | to technosphere (by-product) | mass | 0.048 | t | 1 | none |  | Turner_waste_12 | See log sheet
treatment of used bicycle, sorting and preparation for recycling | electricity | from technosphere (energy_carrier) | energy | 190 | kWh | 1 | none |  | Turner_waste_12 | See log sheet
treatment of used bicycle, sorting and preparation for recycling | heat, natural gas | from technosphere (energy_carrier) | energy | 614.3 | MJ | 1 | none |  | Turner_waste_12 | See log sheet
treatment of used bicycle, sorting and preparation for recycling | heat, heavy fuel oil | from technosphere (energy_carrier) | energy | 81.4 | MJ | 1 | none |  | Turner_waste_12 | See log sheet
treatment of used bicycle, sorting and preparation for recycling | ferro-silicon | from technosphere (material) | mass | 0.0011 | t | 1 | none |  | Turner_waste_12 | See log sheet
treatment of used bicycle, sorting and preparation for recycling | water | from environment (natural resource) | mass | 0.043 | t | 1 | none |  | Turner_waste_12 | See log sheet
treatment of used bicycle, sorting and preparation for recycling | light fuel oil | from technosphere (material) | mass | 0.00016 | t | 1 | none |  | Turner_waste_12 | See log sheet
treatment of used bicycle, sorting and preparation for recycling | hydraulic oil (lubricant) | from technosphere (material) | mass | 1e-05 | t | 1 | none |  | Turner_waste_12 | See log sheet
treatment of used bicycle, sorting and preparation for recycling | detergent | from technosphere (material) | mass | 0.00011 | t | 1 | none |  | Turner_waste_12 | See log sheet
treatment of used bicycle, sorting and preparation for recycling | lime | from technosphere (material) | mass | 0.00013 | t | 1 | none |  | Turner_waste_12 | See log sheet
treatment of used bicycle, sorting and preparation for recycling | additives | from technosphere (other) | mass | 0.00044 | t | 1 | none |  | Turner_waste_12 | See log sheet
treatment of used bicycle, sorting and preparation for recycling | oil, to incineration | to technosphere (by-product) | mass | 0.00119 | t | 1 | none |  | Turner_waste_12 | See log sheet
treatment of used bicycle, sorting and preparation for recycling | hazardous waste | to technosphere (waste) | mass | 0.0063 | t | 1 | none |  | Turner_waste_12 | See log sheet
treatment of used bicycle, sorting and preparation for recycling | inert waste | to technosphere (waste) | mass | 0.008 | t | 1 | none |  | Turner_waste_12 | See log sheet
treatment of used bicycle, sorting and preparation for recycling | filter dust, to disposal | to technosphere (waste) | mass | 0.00335 | t | 1 | none |  | Turner_waste_12 | See log sheet
[WEEE] Treatment of used washing machine, dismantling | dismantling of one tonne of used washing machine | reference_product | service | 1 | 1 | 1 | none |  | Menikpura_WEEE | See log sheet
[WEEE] Treatment of used washing machine, dismantling | used washing machine | from technosphere (other) | mass | 1 | kg | 1 | none |  | Menikpura_WEEE | See log sheet
[WEEE] Treatment of used washing machine, dismantling | liquefied petroleum gas | from technosphere (energy_carrier) | energy | 0.11684 | MJ | 1 | none |  | Menikpura_WEEE | See log sheet
[WEEE] Treatment of used washing machine, dismantling | electricity | from technosphere (energy_carrier) | energy | 0.14062 | kWh | 1 | none |  | Menikpura_WEEE | See log sheet
[WEEE] Treatment of used washing machine, dismantling | diesel | from technosphere (energy_carrier) | energy | 0.01237 | MJ | 1 | none |  | Menikpura_WEEE | See log sheet
[WEEE] Treatment of used washing machine, dismantling | ferrous metals scrap, to smelting for recycling | to technosphere (by-product) | mass | 0.55763 | kg | 1 | none |  | Menikpura_WEEE | See log sheet
[WEEE] Treatment of used washing machine, dismantling | copper scrap, middle grade | to technosphere (by-product) | mass | 0.0204 | kg | 1 | none |  | Menikpura_WEEE | See log sheet
[WEEE] Treatment of used washing machine, dismantling | aluminium scrap, to smelting for recycling | to technosphere (by-product) | mass | 0.0081 | kg | 1 | none |  | Menikpura_WEEE | See log sheet
[WEEE] Treatment of used washing machine, dismantling | plastics, for recycling | to technosphere (by-product) | mass | 0.1635 | kg | 1 | none |  | Menikpura_WEEE | See log sheet
[WEEE] Treatment of used washing machine, dismantling | Pb, for recycling | to technosphere (by-product) | mass | 0.00015 | kg | 1 | none |  | Menikpura_WEEE | See log sheet
[WEEE] Treatment of used washing machine, dismantling | Zn, for recycling | to technosphere (by-product) | mass | 0.00015 | kg | 1 | none |  | Menikpura_WEEE | See log sheet
[WEEE] Treatment of used washing machine, dismantling | waste, non-recyclable | to technosphere (waste) | mass | 0.25 | kg | 1 | none |  | Menikpura_WEEE | See log sheet
[WEEE] Treatment of used A/C unit, dismantling | dismantling of one tonne of used A/C | reference_product | service | 1 | 1 | 1 | none |  | Menikpura_WEEE_2 | See log sheet
[WEEE] Treatment of used A/C unit, dismantling | used A/C unit | from technosphere (other) | mass | 1 | kg | 1 | none |  | Menikpura_WEEE_2 | See log sheet
[WEEE] Treatment of used A/C unit, dismantling | liquefied petroleum gas | from technosphere (energy_carrier) | energy | 0.11908 | MJ | 1 | none |  | Menikpura_WEEE_2 | See log sheet
[WEEE] Treatment of used A/C unit, dismantling | electricity | from technosphere (energy_carrier) | energy | 0.14349 | kWh | 1 | none |  | Menikpura_WEEE_2 | See log sheet
[WEEE] Treatment of used A/C unit, dismantling | diesel | from technosphere (energy_carrier) | energy | 0.00936 | MJ | 1 | none |  | Menikpura_WEEE_2 | See log sheet
[WEEE] Treatment of used A/C unit, dismantling | ferrous metals scrap, to smelting for recycling | to technosphere (by-product) | mass | 0.53407 | kg | 1 | none |  | Menikpura_WEEE_2 | See log sheet
[WEEE] Treatment of used A/C unit, dismantling | copper scrap, middle grade | to technosphere (by-product) | mass | 0.16649 | kg | 1 | none |  | Menikpura_WEEE_2 | See log sheet
[WEEE] Treatment of used A/C unit, dismantling | aluminium scrap, to smelting for recycling | to technosphere (by-product) | mass | 0.071316 | kg | 1 | none |  | Menikpura_WEEE_2 | See log sheet
[WEEE] Treatment of used A/C unit, dismantling | plastics, for recycling | to technosphere (by-product) | mass | 0.054852 | kg | 1 | none |  | Menikpura_WEEE_2 | See log sheet
[WEEE] Treatment of used A/C unit, dismantling | Pb, for recycling | to technosphere (by-product) | mass | 0.006636 | kg | 1 | none |  | Menikpura_WEEE_2 | See log sheet
[WEEE] Treatment of used A/C unit, dismantling | Zn, for recycling | to technosphere (by-product) | mass | 0.006636 | kg | 1 | none |  | Menikpura_WEEE_2 | See log sheet
[WEEE] Treatment of used A/C unit, dismantling | waste, non-recyclable | to technosphere (waste) | mass | 0.16 | kg | 1 | none |  | Menikpura_WEEE_2 | See log sheet
[WEEE] Treatment of used refrigerator, dismantling | dismantling of one tonne of used refrigerator | reference_product | service | 1 | 1 | 1 | none |  | Menikpura_WEEE_3 | See log sheet
[WEEE] Treatment of used refrigerator, dismantling | used Refrigerator | from technosphere (other) | mass | 1 | kg | 1 | none |  | Menikpura_WEEE_3 | See log sheet
[WEEE] Treatment of used refrigerator, dismantling | liquefied petroleum gas | from technosphere (energy_carrier) | energy | 0.13656 | MJ | 1 | none |  | Menikpura_WEEE_3 | See log sheet
[WEEE] Treatment of used refrigerator, dismantling | electricity | from technosphere (energy_carrier) | energy | 0.1419 | kWh | 1 | none |  | Menikpura_WEEE_3 | See log sheet
[WEEE] Treatment of used refrigerator, dismantling | diesel | from technosphere (energy_carrier) | energy | 0.01248 | MJ | 1 | none |  | Menikpura_WEEE_3 | See log sheet
[WEEE] Treatment of used refrigerator, dismantling | ferrous metals scrap, to smelting for recycling | to technosphere (by-product) | mass | 0.55489 | kg | 1 | none |  | Menikpura_WEEE_3 | See log sheet
[WEEE] Treatment of used refrigerator, dismantling | copper scrap, middle grade | to technosphere (by-product) | mass | 0.015209 | kg | 1 | none |  | Menikpura_WEEE_3 | See log sheet
[WEEE] Treatment of used refrigerator, dismantling | aluminium scrap, to smelting for recycling | to technosphere (by-product) | mass | 0.004757 | kg | 1 | none |  | Menikpura_WEEE_3 | See log sheet
[WEEE] Treatment of used refrigerator, dismantling | plastics, for recycling | to technosphere (by-product) | mass | 0.092795 | kg | 1 | none |  | Menikpura_WEEE_3 | See log sheet
[WEEE] Treatment of used refrigerator, dismantling | Pb, for recycling | to technosphere (by-product) | mass | 0.0011725 | kg | 1 | none |  | Menikpura_WEEE_3 | See log sheet
[WEEE] Treatment of used refrigerator, dismantling | Zn, for recycling | to technosphere (by-product) | mass | 0.0011725 | kg | 1 | none |  | Menikpura_WEEE_3 | See log sheet
[WEEE] Treatment of used refrigerator, dismantling | waste, non-recyclable | to technosphere (waste) | mass | 0.33 | kg | 1 | none |  | Menikpura_WEEE_3 | See log sheet
[WEEE] Treatment of used TV, dismantling | dismantling of one tonne of used TV | reference_product | service | 1 | 1 | 1 |  |  | Menikpura_WEEE_4 | See log sheet
[WEEE] Treatment of used TV, dismantling | used TV | from technosphere (other) | mass | 1 | kg | 1 |  |  | Menikpura_WEEE_4 | See log sheet
[WEEE] Treatment of used TV, dismantling | liquefied petroleum gas | from technosphere (energy_carrier) | energy | 0.11865 | MJ | 1 |  |  | Menikpura_WEEE_4 | See log sheet
[WEEE] Treatment of used TV, dismantling | electricity | from technosphere (energy_carrier) | energy | 0.14286 | kWh | 1 |  |  | Menikpura_WEEE_4 | See log sheet
[WEEE] Treatment of used TV, dismantling | diesel | from technosphere (energy_carrier) | energy | 0.012522 | MJ | 1 |  |  | Menikpura_WEEE_4 | See log sheet
[WEEE] Treatment of used TV, dismantling | ferrous metals scrap, to smelting for recycling | to technosphere (by-product) | mass | 0.084931 | kg | 1 |  |  | Menikpura_WEEE_4 | See log sheet
[WEEE] Treatment of used TV, dismantling | copper scrap, middle grade | to technosphere (by-product) | mass | 0.039116 | kg | 1 |  |  | Menikpura_WEEE_4 | See log sheet
[WEEE] Treatment of used TV, dismantling | aluminium scrap, to smelting for recycling | to technosphere (by-product) | mass | 0.002541 | kg | 1 |  |  | Menikpura_WEEE_4 | See log sheet
[WEEE] Treatment of used TV, dismantling | glass, for recycling | to technosphere (by-product) | mass | 0.49526 | kg | 1 |  |  | Menikpura_WEEE_4 | See log sheet
[WEEE] Treatment of used TV, dismantling | plastics, for recycling | to technosphere (by-product) | mass | 0.14592 | kg | 1 |  |  | Menikpura_WEEE_4 | See log sheet
[WEEE] Treatment of used TV, dismantling | Pb, for recycling | to technosphere (by-product) | mass | 0.0011165 | kg | 1 |  |  | Menikpura_WEEE_4 | See log sheet
[WEEE] Treatment of used TV, dismantling | Zn, for recycling | to technosphere (by-product) | mass | 0.0011165 | kg | 1 |  |  | Menikpura_WEEE_4 | See log sheet
[WEEE] Treatment of used TV, dismantling | waste, non-recyclable | to technosphere (waste) | mass | 0.23 | kg | 1 |  |  | Menikpura_WEEE_4 | See log sheet
[WEEE] Treatment of used refrigerator, dismantling | treatment of one tonne of a used refrigerator | reference_product | service | 1 | 1 | 1 |  |  | Garcia_EOL_refrigerator | See log sheet
[WEEE] Treatment of used refrigerator, dismantling | used refrigerator | from technosphere (other) | mass | 1 | t | 1 |  |  | Garcia_EOL_refrigerator | See log sheet
[WEEE] Treatment of used refrigerator, dismantling | electricity | from technosphere (energy_carrier) | energy | 0.6 | kWh | 1 |  | Conveyor belt | Garcia_EOL_refrigerator | See log sheet
[WEEE] Treatment of used refrigerator, dismantling | electricity | from technosphere (energy_carrier) | energy | 1.03 | kWh | 1 |  | First dismantling | Garcia_EOL_refrigerator | See log sheet
[WEEE] Treatment of used refrigerator, dismantling | electricity | from technosphere (energy_carrier) | energy | 1.7 | kWh | 1 |  | First shredding | Garcia_EOL_refrigerator | See log sheet
[WEEE] Treatment of used refrigerator, dismantling | electricity | from technosphere (energy_carrier) | energy | 1.91 | kWh | 1 |  | Tube chain conveyor | Garcia_EOL_refrigerator | See log sheet
[WEEE] Treatment of used refrigerator, dismantling | electricity | from technosphere (energy_carrier) | energy | 3.67 | kWh | 1 |  | Zig zag separator | Garcia_EOL_refrigerator | See log sheet
[WEEE] Treatment of used refrigerator, dismantling | electricity | from technosphere (energy_carrier) | energy | 1.6 | kWh | 1 |  | Magnetic separator | Garcia_EOL_refrigerator | See log sheet
[WEEE] Treatment of used refrigerator, dismantling | electricity | from technosphere (energy_carrier) | energy | 0.76 | kWh | 1 |  | Eddy current separator | Garcia_EOL_refrigerator | See log sheet
[WEEE] Treatment of used refrigerator, dismantling | aluminium scrap, to smelting for recycling | to technosphere (by-product) | mass | 0.0179 | t | 1 |  |  | Garcia_EOL_refrigerator | See log sheet
[WEEE] Treatment of used refrigerator, dismantling | copper scrap, middle grade | to technosphere (by-product) | mass | 0.0082 | t | 1 |  |  | Garcia_EOL_refrigerator | See log sheet
[WEEE] Treatment of used refrigerator, dismantling | Cr, for recycling | to technosphere (by-product) | mass | 0.0037 | t | 1 |  |  | Garcia_EOL_refrigerator | See log sheet
[WEEE] Treatment of used refrigerator, dismantling | ferrous metals scrap, to smelting for recycling | to technosphere (by-product) | mass | 0.7266 | t | 1 |  |  | Garcia_EOL_refrigerator | See log sheet
[WEEE] Treatment of used refrigerator, dismantling | Mn, for recycling | to technosphere (by-product) | mass | 0.0004 | t | 1 |  |  | Garcia_EOL_refrigerator | See log sheet
[WEEE] Treatment of used refrigerator, dismantling | Ni, for recycling | to technosphere (by-product) | mass | 0.0003 | t | 1 |  |  | Garcia_EOL_refrigerator | See log sheet
[WEEE] Treatment of used refrigerator, dismantling | waste, non-recyclable | to technosphere (waste) | mass | 0.2429 | t | 1 |  |  | Garcia_EOL_refrigerator | See log sheet
[WEEE] Treatment of used photovoltaic module | treatment of one tonne of PV modules | reference_product | service | 1 | 1 | 1 | none |  | Latunussa_PV_EOL | See log sheet
[WEEE] Treatment of used photovoltaic module | used PV module | from technosphere (other) | mass | 1 | t | 1 | none |  | Latunussa_PV_EOL | See log sheet
[WEEE] Treatment of used photovoltaic module | electricity | from technosphere (energy_carrier) | energy | 113.55 | kWh | 1 | none |  | Latunussa_PV_EOL | See log sheet
[WEEE] Treatment of used photovoltaic module | diesel | from technosphere (energy_carrier) | mass | 1.14 | l | 1 | none |  | Latunussa_PV_EOL | See log sheet
[WEEE] Treatment of used photovoltaic module | HNO3 | from technosphere (other) | mass | 0.00708 | t | 1 | none |  | Latunussa_PV_EOL | See log sheet
[WEEE] Treatment of used photovoltaic module | CA(OH)2 | from technosphere (other) | mass | 0.0365 | t | 1 | none |  | Latunussa_PV_EOL | See log sheet
[WEEE] Treatment of used photovoltaic module | water | from environment (natural resource) | mass | 0.309 | t | 1 | none |  | Latunussa_PV_EOL | See log sheet
[WEEE] Treatment of used photovoltaic module | glass, to recycling | to technosphere (by-product) | mass | 0.686 | t | 1 | none |  | Latunussa_PV_EOL | See log sheet
[WEEE] Treatment of used photovoltaic module | aluminium scrap, to recycling | to technosphere (by-product) | mass | 0.18265 | t | 1 | none |  | Latunussa_PV_EOL | See log sheet
[WEEE] Treatment of used photovoltaic module | steel scrap, to recycling | to technosphere (by-product) | mass | 0.00438 | t | 1 | none |  | Latunussa_PV_EOL | See log sheet
[WEEE] Treatment of used photovoltaic module | copper scrap, medium grade | to technosphere (by-product) | mass | 0.013 | t | 1 | none |  | Latunussa_PV_EOL | See log sheet
[WEEE] Treatment of used photovoltaic module | silver scrap, to recycling | to technosphere (by-product) | mass | 0.0005 | t | 1 | none |  | Latunussa_PV_EOL | See log sheet
[WEEE] Treatment of used photovoltaic module | silicon, metallurgical grade | to technosphere (by-product) | mass | 0.03468 | t | 1 | none |  | Latunussa_PV_EOL | See log sheet
[WEEE] Treatment of used photovoltaic module | electricity | to technosphere (by-product) | energy | 248.84 | MJ | 1 | none |  | Latunussa_PV_EOL | See log sheet
[WEEE] Treatment of used photovoltaic module | thermal energy | to technosphere (by-product) | energy | 502.84 | MJ | 1 | none |  | Latunussa_PV_EOL | See log sheet
[WEEE] Treatment of used photovoltaic module | contaminated glass | to technosphere (waste) | mass | 0.014 | t | 1 | none |  | Latunussa_PV_EOL | See log sheet
[WEEE] Treatment of used photovoltaic module | fly ash | to technosphere (waste) | mass | 0.002 | t | 1 | none |  | Latunussa_PV_EOL | See log sheet
[WEEE] Treatment of used photovoltaic module | liquid waste | to technosphere (waste) | mass | 0.30613 | t | 1 | none |  | Latunussa_PV_EOL | See log sheet
[WEEE] Treatment of used photovoltaic module | sludge | to technosphere (waste) | mass | 0.05025 | t | 1 | none |  | Latunussa_PV_EOL | See log sheet
[WEEE] Treatment of used photovoltaic module | NOx | to environment (emission) | mass | 0.002 | t | 1 | none |  | Latunussa_PV_EOL | See log sheet
[WEEE] Treatment of waste Printed Circuit Board (PCB) | treatment of one tonne of PCB | reference_product | service | 1 | 1 | 1 | none |  | Pohkrel_PCB_EOL | See log sheet
[WEEE] Treatment of waste Printed Circuit Board (PCB) | waste PCB | from technosphere (other) | mass | 1 | t | 1 | none |  | Pohkrel_PCB_EOL | See log sheet
[WEEE] Treatment of waste Printed Circuit Board (PCB) | electricity | from technosphere (energy_carrier) | energy | 196.27 | kWh | 1 | none | Crusher 43.5 kWh, Sieve 0.37 kWh, Wind separator 68 kWh, magnetic separator 65 kWh, Eddy current separator 13.2 kWh, Conveyor 2.2 kWh, Dust collector 4 kWh | Pohkrel_PCB_EOL | See log sheet
[WEEE] Treatment of waste Printed Circuit Board (PCB) | copper scrap, medium grade | to technosphere (by-product) | mass | 0.15032 | t | 1 | none |  | Pohkrel_PCB_EOL | See log sheet
[WEEE] Treatment of waste Printed Circuit Board (PCB) | tin scrap | to technosphere (by-product) | mass | 0.0461 | t | 1 | none |  | Pohkrel_PCB_EOL | See log sheet
[WEEE] Treatment of waste Printed Circuit Board (PCB) | iron scrap | to technosphere (by-product) | mass | 0.03507 | t | 1 | none |  | Pohkrel_PCB_EOL | See log sheet
[WEEE] Treatment of waste Printed Circuit Board (PCB) | lead scrap | to technosphere (by-product) | mass | 0.03207 | t | 1 | none |  | Pohkrel_PCB_EOL | See log sheet
[WEEE] Treatment of waste Printed Circuit Board (PCB) | nickel scrap | to technosphere (by-product) | mass | 0.02405 | t | 1 | none |  | Pohkrel_PCB_EOL | See log sheet
[WEEE] Treatment of waste Printed Circuit Board (PCB) | aluminium scrap | to technosphere (by-product) | mass | 0.00401 | t | 1 | none |  | Pohkrel_PCB_EOL | See log sheet
[WEEE] Treatment of waste Printed Circuit Board (PCB) | zinc scrap | to technosphere (by-product) | mass | 0.00301 | t | 1 | none |  | Pohkrel_PCB_EOL | See log sheet
[WEEE] Treatment of waste Printed Circuit Board (PCB) | silver scrap | to technosphere (by-product) | mass | 0.00159 | t | 1 | none |  | Pohkrel_PCB_EOL | See log sheet
[WEEE] Treatment of waste Printed Circuit Board (PCB) | gold scrap | to technosphere (by-product) | mass | 0.00031 | t | 1 | none |  | Pohkrel_PCB_EOL | See log sheet
[WEEE] Treatment of waste Printed Circuit Board (PCB) | resin | to technosphere (by-product) | mass | 0.28139 | t | 1 | none |  | Pohkrel_PCB_EOL | See log sheet
[WEEE] Treatment of waste Printed Circuit Board (PCB) | glass fiber | to technosphere (by-product) | mass | 0.42208 | t | 1 | none |  | Pohkrel_PCB_EOL | See log sheet
[ELV] Treatment of automotive shredder residue (ASR), metals recovery | treatment of one tonne of ASR | reference_product | service | 1 | 1 | 1 | none |  | Ciacci_ASR_1 | See log sheet
[ELV] Treatment of automotive shredder residue (ASR), metals recovery | ASR | from technosphere (other) | mass | 1 | t | 1 | none |  | Ciacci_ASR_1 | See log sheet
[ELV] Treatment of automotive shredder residue (ASR), metals recovery | electricity | from technosphere (energy_carrier) | energy | 9 | MJ | 1 | none |  | Ciacci_ASR_1 | See log sheet
[ELV] Treatment of automotive shredder residue (ASR), metals recovery | scrap metals, to recycling | to technosphere (by-product) | mass | 0.06 | t | 1 | none |  | Ciacci_ASR_1 | See log sheet
[ELV] Treatment of automotive shredder residue (ASR), metals recovery | waste to landfill | to technosphere (waste) | mass | 0.94 | t | 1 | none |  | Ciacci_ASR_1 | See log sheet
[ELV] Treatment of automotive shredder residue (ASR), themal treatment and energy recovery | treatment of one tonne of ASR | reference_product | service | 1 | 1 | 1 | none |  | Ciacci_ASR_2 | See log sheet
[ELV] Treatment of automotive shredder residue (ASR), themal treatment and energy recovery | ASR | from technosphere (other) | mass | 1 | t | 1 | none |  | Ciacci_ASR_2 | See log sheet
[ELV] Treatment of automotive shredder residue (ASR), themal treatment and energy recovery | electricity | from technosphere (energy_carrier) | energy | 97 | MJ | 1 | none |  | Ciacci_ASR_2 | See log sheet
[ELV] Treatment of automotive shredder residue (ASR), themal treatment and energy recovery | thermal energy | from technosphere (energy_carrier) | energy | 126.3 | MJ | 1 | none |  | Ciacci_ASR_2 | See log sheet
[ELV] Treatment of automotive shredder residue (ASR), themal treatment and energy recovery | electricity | to technosphere (by-product) | energy | 966 | MJ | 1 | none |  | Ciacci_ASR_2 | See log sheet
[ELV] Treatment of automotive shredder residue (ASR), themal treatment and energy recovery | thermal energy | to technosphere (by-product) | energy | 1263 | MJ | 1 | none |  | Ciacci_ASR_2 | See log sheet
[ELV] Treatment of automotive shredder residue (ASR), themal treatment and energy recovery | scrap metals, to recycling | to technosphere (by-product) | mass | 0.06 | t | 1 | none |  | Ciacci_ASR_2 | See log sheet
[ELV] Treatment of automotive shredder residue (ASR), themal treatment and energy recovery | waste to landfill | to technosphere (waste) | mass | 0.226 | t | 1 | none |  | Ciacci_ASR_2 | See log sheet
[ELV] Treatment of automotive shredder residue (ASR), advanced material recovery and incineration | treatment of one tonne of ASR | reference_product | service | 1 | 1 | 1 | none |  | Ciacci_ASR_3 | See log sheet
[ELV] Treatment of automotive shredder residue (ASR), advanced material recovery and incineration | ASR | from technosphere (other) | mass | 1 | t | 1 | none |  | Ciacci_ASR_3 | See log sheet
[ELV] Treatment of automotive shredder residue (ASR), advanced material recovery and incineration | electricity | from technosphere (energy_carrier) | energy | 1231 | MJ | 1 | none |  | Ciacci_ASR_3 | See log sheet
[ELV] Treatment of automotive shredder residue (ASR), advanced material recovery and incineration | thermal energy | from technosphere (energy_carrier) | energy | 94 | MJ | 1 | none |  | Ciacci_ASR_3 | See log sheet
[ELV] Treatment of automotive shredder residue (ASR), advanced material recovery and incineration | natural gas | from technosphere (energy_carrier) | energy | 1450 | MJ | 1 | none |  | Ciacci_ASR_3 | See log sheet
[ELV] Treatment of automotive shredder residue (ASR), advanced material recovery and incineration | water | from environment (natural resource) | mass | 0.4 | t | 1 | none |  | Ciacci_ASR_3 | See log sheet
[ELV] Treatment of automotive shredder residue (ASR), advanced material recovery and incineration | metals scrap, to recycling | to technosphere (by-product) | mass | 0.06 | t | 1 | none |  | Ciacci_ASR_3 | See log sheet
[ELV] Treatment of automotive shredder residue (ASR), advanced material recovery and incineration | waste to landfill | to technosphere (waste) | mass | 0.169 | t | 1 | none |  | Ciacci_ASR_3 | See log sheet
[ELV] Treatment of automotive shredder residue (ASR), advanced material recovery and incineration | plastics, to recycling | to technosphere (by-product) | mass | 0.237 | t | 1 | none |  | Ciacci_ASR_3 | See log sheet
[ELV] Treatment of automotive shredder residue (ASR), advanced material recovery and incineration | thermal energy, recovered | to technosphere (by-product) | energy | 723 | MJ | 1 | none |  | Ciacci_ASR_3 | See log sheet
[ELV] Treatment of automotive shredder residue (ASR), advanced material recovery and incineration | electricity, recovered | to technosphere (by-product) | energy | 945 | MJ | 1 | none |  | Ciacci_ASR_3 | See log sheet
[ELV] Treatment of automotive shredder residue (ASR), feedstock recycling | treatment of one tonne of ASR | reference_product | service | 1 | 1 | 1 | none |  | Ciacci_ASR_4 | See log sheet
[ELV] Treatment of automotive shredder residue (ASR), feedstock recycling | ASR | from technosphere (other) | mass | 1 | t | 1 | none |  | Ciacci_ASR_4 | See log sheet
[ELV] Treatment of automotive shredder residue (ASR), feedstock recycling | electricity | from technosphere (energy_carrier) | energy | 431 | MJ | 1 | none |  | Ciacci_ASR_4 | See log sheet
[ELV] Treatment of automotive shredder residue (ASR), feedstock recycling | oxygen | from technosphere (energy_carrier) | mass | 0.515 | t | 1 | none |  | Ciacci_ASR_4 | See log sheet
[ELV] Treatment of automotive shredder residue (ASR), feedstock recycling | cooling water | from technosphere (other) | mass | 0.35 | t | 1 | none |  | Ciacci_ASR_4 | See log sheet
[ELV] Treatment of automotive shredder residue (ASR), feedstock recycling | zinc | from technosphere (other) | mass | 0.003 | t | 1 | none |  | Ciacci_ASR_4 | See log sheet
[ELV] Treatment of automotive shredder residue (ASR), feedstock recycling | NaCl | from technosphere (other) | mass | 0.01 | t | 1 | none |  | Ciacci_ASR_4 | See log sheet
[ELV] Treatment of automotive shredder residue (ASR), feedstock recycling | sulphur | from technosphere (other) | mass | 0.002 | t | 1 | none |  | Ciacci_ASR_4 | See log sheet
[ELV] Treatment of automotive shredder residue (ASR), feedstock recycling | metals scrap, to recycling | to technosphere (by-product) | mass | 0.09 | t | 1 | none |  | Ciacci_ASR_4 | See log sheet
[ELV] Treatment of automotive shredder residue (ASR), feedstock recycling | waste, to landfill | to technosphere (waste) | mass | 0.23 | t | 1 | none |  | Ciacci_ASR_4 | See log sheet
[ELV] Treatment of automotive shredder residue (ASR), feedstock recycling | hydrogen gas | to technosphere (by-product) | mass | 0.27 | t | 1 | none |  | Ciacci_ASR_4 | See log sheet
[ELV] Treatment of automotive shredder residue (ASR), feedstock recycling | electricity, recovered | to technosphere (by-product) | energy | 2566 | MJ | 1 | none |  | Ciacci_ASR_4 | See log sheet
[ELV] Treatment of automotive shredder residue (ASR), feedstock recycling | methanol | to technosphere (by-product) | mass | 0.148 | t | 1 | none |  | Ciacci_ASR_4 | See log sheet
[WEEE] Treatment of WEEE, high grade, shredding and separation | treatment of one tonne of WEEE, high grade | reference_product | service | 1 | 1 | 1 | none |  | Bigum_WEEE | See log sheet
[WEEE] Treatment of WEEE, high grade, shredding and separation | WEEE, high grade | from technosphere (other) | mass | 1 | t | 1 | none |  | Bigum_WEEE | See log sheet
[WEEE] Treatment of WEEE, high grade, shredding and separation | electricity | from technosphere (energy_carrier) | energy | 66 | kWh | 1 | none |  | Bigum_WEEE | See log sheet
[WEEE] Treatment of WEEE, high grade, shredding and separation | aluminium scrap | to technosphere (by-product) | mass | 0.022 | t | 1 | none |  | Bigum_WEEE | See log sheet
[WEEE] Treatment of WEEE, high grade, shredding and separation | iron and magnetic steel scrap | to technosphere (by-product) | mass | 0.381 | t | 1 | none |  | Bigum_WEEE | See log sheet
[WEEE] Treatment of WEEE, high grade, shredding and separation | copper and precious metals scrap | to technosphere (by-product) | mass | 0.165 | t | 1 | none |  | Bigum_WEEE | See log sheet
[WEEE] Treatment of WEEE, high grade, shredding and separation | waste special treatment substances | to technosphere (by-product) | mass | 0.114 | t | 1 | none |  | Bigum_WEEE | See log sheet
[WEEE] Treatment of WEEE, high grade, shredding and separation | fluff and residual waste | to technosphere (by-product) | mass | 0.053 | t | 1 | none |  | Bigum_WEEE | See log sheet
[WEEE] Treatment of WEEE, high grade, shredding and separation | waste plastic | to technosphere (by-product) | mass | 0.265 | t | 1 | none |  | Bigum_WEEE | See log sheet
[ELV] Treatment of used vehicle, dismantling and shredding | dismantling and shredding of one tonne of used vehicle without engine and battery | reference_product | service | 1 | 1 | 1 | none |  | Belboom_ELV | See log sheet
[ELV] Treatment of used vehicle, dismantling and shredding | used vehicle without engine and battery | from technosphere (other) | mass | 1 | t | 1 | none |  | Belboom_ELV | See log sheet
[ELV] Treatment of used vehicle, dismantling and shredding | electricity | from technosphere (energy_carrier) | energy | 79.86 | kWh | 1 | none |  | Belboom_ELV | See log sheet
[ELV] Treatment of used vehicle, dismantling and shredding | fuel | from technosphere (energy_carrier) | energy | 813.08 | MJ | 1 | none |  | Belboom_ELV | See log sheet
[ELV] Treatment of used vehicle, dismantling and shredding | magnetite | from technosphere (material) | mass | 0.00669 | t | 1 | none |  | Belboom_ELV | See log sheet
[ELV] Treatment of used vehicle, dismantling and shredding | salted solution | from technosphere (material) | mass | 0.00163 | t | 1 | none |  | Belboom_ELV | See log sheet
[ELV] Treatment of used vehicle, dismantling and shredding | iron scrap, to recycling | to technosphere (by-product) | mass | 0.66666 | t | 1 | none |  | Belboom_ELV | See log sheet
[ELV] Treatment of used vehicle, dismantling and shredding | copper scrap, to recycling | to technosphere (by-product) | mass | 0.0319 | t | 1 | none |  | Belboom_ELV | See log sheet
[ELV] Treatment of used vehicle, dismantling and shredding | aluminium scrap, to recycling | to technosphere (by-product) | mass | 0.0425 | t | 1 | none |  | Belboom_ELV | See log sheet
[ELV] Treatment of used vehicle, dismantling and shredding | sand | to technosphere (by-product) | mass | 0.0044 | t | 1 | none |  | Belboom_ELV | See log sheet
[ELV] Treatment of used vehicle, dismantling and shredding | magnetite | to technosphere (by-product) | mass | 0.00198 | t | 1 | none |  | Belboom_ELV | See log sheet
[ELV] Treatment of used vehicle, dismantling and shredding | plastic waste | to technosphere (by-product) | mass | 0.10014 | t | 1 | none |  | Belboom_ELV | See log sheet
[ELV] Treatment of used vehicle, dismantling and shredding | electricity | to technosphere (by-product) | energy | 323 | kWh | 1 | none |  | Belboom_ELV | See log sheet
[ELV] Treatment of used vehicle, dismantling and shredding | heat | to technosphere (by-product) | energy | 1407.6 | MJ | 1 | none |  | Belboom_ELV | See log sheet
[ELV] Treatment of used vehicle, dismantling and shredding | carbon black | to technosphere (by-product) | mass | 0.03059 | t | 1 | none |  | Belboom_ELV | See log sheet
[ELV] Treatment of used vehicle, dismantling and shredding | wiring board | to technosphere (by-product) | mass | 0.00079 | t | 1 | none |  | Belboom_ELV | See log sheet
[ELV] Treatment of used vehicle, dismantling and shredding | waste | to technosphere (waste) | mass | 0.05727 | t | 1 | none |  | Belboom_ELV | See log sheet
[ELV] Treatment of used vehicle, manual dismantling of ECU, shredding | dismantling and shredding of one tonne of used vehicle without engine and battery, removing ecu | reference_product | service | 1 | 1 | 1 | none |  | Belboom_ELV_2 | See log sheet
[ELV] Treatment of used vehicle, manual dismantling of ECU, shredding | used vehicle without engine and battery | from technosphere (other) | mass | 1 | t | 1 | none |  | Belboom_ELV_2 | See log sheet
[ELV] Treatment of used vehicle, manual dismantling of ECU, shredding | electricity | from technosphere (energy_carrier) | energy | 78.28 | kWh | 1 | none |  | Belboom_ELV_2 | See log sheet
[ELV] Treatment of used vehicle, manual dismantling of ECU, shredding | fuel | from technosphere (energy_carrier) | energy | 810.97 | MJ | 1 | none |  | Belboom_ELV_2 | See log sheet
[ELV] Treatment of used vehicle, manual dismantling of ECU, shredding | magnetite | from technosphere (material) | mass | 0.00628 | t | 1 | none |  | Belboom_ELV_2 | See log sheet
[ELV] Treatment of used vehicle, manual dismantling of ECU, shredding | salted solution | from technosphere (material) | mass | 0.00134 | t | 1 | none |  | Belboom_ELV_2 | See log sheet
[ELV] Treatment of used vehicle, manual dismantling of ECU, shredding | iron scrap, to recycling | to technosphere (by-product) | mass | 0.66664 | t | 1 | none |  | Belboom_ELV_2 | See log sheet
[ELV] Treatment of used vehicle, manual dismantling of ECU, shredding | copper scrap, to recycling | to technosphere (by-product) | mass | 0.03107 | t | 1 | none |  | Belboom_ELV_2 | See log sheet
[ELV] Treatment of used vehicle, manual dismantling of ECU, shredding | aluminium scrap, to recycling | to technosphere (by-product) | mass | 0.04201 | t | 1 | none |  | Belboom_ELV_2 | See log sheet
[ELV] Treatment of used vehicle, manual dismantling of ECU, shredding | sand | to technosphere (by-product) | mass | 0.0044 | t | 1 | none |  | Belboom_ELV_2 | See log sheet
[ELV] Treatment of used vehicle, manual dismantling of ECU, shredding | magnetite | to technosphere (by-product) | mass | 0.00198 | t | 1 | none |  | Belboom_ELV_2 | See log sheet
[ELV] Treatment of used vehicle, manual dismantling of ECU, shredding | plastic waste | to technosphere (by-product) | mass | 0.8422 | t | 1 | none |  | Belboom_ELV_2 | See log sheet
[ELV] Treatment of used vehicle, manual dismantling of ECU, shredding | electricity | to technosphere (by-product) | energy | 323 | kWh | 1 | none |  | Belboom_ELV_2 | See log sheet
[ELV] Treatment of used vehicle, manual dismantling of ECU, shredding | heat | to technosphere (by-product) | energy | 1851.6 | MJ | 1 | none |  | Belboom_ELV_2 | See log sheet
[ELV] Treatment of used vehicle, manual dismantling of ECU, shredding | carbon black | to technosphere (by-product) | mass | 0.03059 | t | 1 | none |  | Belboom_ELV_2 | See log sheet
[ELV] Treatment of used vehicle, manual dismantling of ECU, shredding | wiring board | to technosphere (by-product) | mass | 1.832 | t | 1 | none |  | Belboom_ELV_2 | See log sheet
[ELV] Treatment of used vehicle, manual dismantling of ECU, shredding | waste | to technosphere (waste) | mass | 0.05727 | t | 1 | none |  | Belboom_ELV_2 | See log sheet
[ELV] Treatment of diesel engine motor end-of-life vehicle (ELV) | treatment of one tonne of an ICE vehicle | reference_product | service | 1 | 1 | 1 | none |  | Chen_China_ELV | See log sheet
[ELV] Treatment of diesel engine motor end-of-life vehicle (ELV) | used vehicle | from technosphere (other) | mass | 1.42 | t | 1 | none |  | Chen_China_ELV | See log sheet
[ELV] Treatment of diesel engine motor end-of-life vehicle (ELV) | electricity | from technosphere (energy_carrier) | energy | 46 | kWh | 1 | none |  | Chen_China_ELV | See log sheet
[ELV] Treatment of diesel engine motor end-of-life vehicle (ELV) | acetylen | from technosphere (other) | volume | 0.17 | m3 | 1 | none |  | Chen_China_ELV | See log sheet
[ELV] Treatment of diesel engine motor end-of-life vehicle (ELV) | oxygen | from technosphere (other) | volume | 0.32 | m3 | 1 | none |  | Chen_China_ELV | See log sheet
[ELV] Treatment of diesel engine motor end-of-life vehicle (ELV) | lead acid battery, to recycling | to technosphere (by-product) | mass | 0.0112 | t | 1 | none |  | Chen_China_ELV | See log sheet
[ELV] Treatment of diesel engine motor end-of-life vehicle (ELV) | air conditioner refrigerant, to recycling | to technosphere (by-product) | mass | 0.0003 | t | 1 | none |  | Chen_China_ELV | See log sheet
[ELV] Treatment of diesel engine motor end-of-life vehicle (ELV) | three way catalyst, to recycling | to technosphere (by-product) | mass | 0.0013 | t | 1 | none |  | Chen_China_ELV | See log sheet
[ELV] Treatment of diesel engine motor end-of-life vehicle (ELV) | used engine, for remanufacturing | to technosphere (by-product) | mass | 0.12 | t | 1 | none |  | Chen_China_ELV | See log sheet
[ELV] Treatment of diesel engine motor end-of-life vehicle (ELV) | steel scrap, to recycling | to technosphere (by-product) | mass | 0.8203 | t | 1 | none |  | Chen_China_ELV | See log sheet
[ELV] Treatment of diesel engine motor end-of-life vehicle (ELV) | aluminium scrap, to recycling | to technosphere (by-product) | mass | 0.0795 | t | 1 | none |  | Chen_China_ELV | See log sheet
[ELV] Treatment of diesel engine motor end-of-life vehicle (ELV) | copper scrap, to recycling | to technosphere (by-product) | mass | 0.0129 | t | 1 | none |  | Chen_China_ELV | See log sheet
[ELV] Treatment of diesel engine motor end-of-life vehicle (ELV) | zinc scrap, to recycling | to technosphere (by-product) | mass | 0.00398 | t | 1 | none |  | Chen_China_ELV | See log sheet
[ELV] Treatment of diesel engine motor end-of-life vehicle (ELV) | plastic waste, to recycling | to technosphere (by-product) | mass | 0.1593 | t | 1 | none |  | Chen_China_ELV | See log sheet
[ELV] Treatment of diesel engine motor end-of-life vehicle (ELV) | waste glass, to recycling | to technosphere (by-product) | mass | 0.0669 | t | 1 | none |  | Chen_China_ELV | See log sheet
[ELV] Treatment of diesel engine motor end-of-life vehicle (ELV) | scrap tire, to recycling | to technosphere (by-product) | mass | 0.08 | t | 1 | none |  | Chen_China_ELV | See log sheet
[ELV] Treatment of diesel engine motor end-of-life vehicle (ELV) | wiring board scrap, to recycling | to technosphere (by-product) | mass | 0.0007 | t | 1 | none |  | Chen_China_ELV | See log sheet
[ELV] Treatment of diesel engine motor end-of-life vehicle (ELV) | waste oil, to recycling | to technosphere (by-product) | mass | 0.0004 | t | 1 | none |  | Chen_China_ELV | See log sheet
[ELV] Treatment of diesel engine motor end-of-life vehicle (ELV) | ASR | to technosphere (waste) | mass | 0.0617 | t | 1 | none |  | Chen_China_ELV | See log sheet
[ELV] Treatment of diesel engine motor end-of-life vehicle (ELV) | waste diesel | to technosphere (waste) | mass | 0.00399 | t | 1 | none |  | Chen_China_ELV | See log sheet
[ELV] Treatment of diesel engine motor end-of-life vehicle (ELV) | particulates | to environment (emission) | mass | 1.1e-05 | t | 1 | none |  | Chen_China_ELV | See log sheet
[ELV] Treatment of diesel engine motor end-of-life vehicle (ELV) | carbon dioxide | to environment (emission) | mass | 0.00054 | t | 1 | none |  | Chen_China_ELV | See log sheet
[ELV] Treatment of diesel engine motor end-of-life vehicle (ELV) | chemical oxygen demand | to environment (emission) | mass | 6.7e-05 | t | 1 | none |  | Chen_China_ELV | See log sheet
[ELV] Treatment of diesel engine motor end-of-life vehicle (ELV) | non-methane hydrocarbon | to environment (emission) | mass | 4.3e-06 | t | 1 | none |  | Chen_China_ELV | See log sheet
[ELV] Treatment of automotive plastic waste (APW), waste to energy in MSWI plants | treatment of one tonne of automotive plastic waste (APW) | reference_product | service | 1 | 1 | 1 | none |  | Stallkamp_APW | See log sheet
[ELV] Treatment of automotive plastic waste (APW), waste to energy in MSWI plants | mixed automotive shredder residue waste | from technosphere (other) | mass | 1 | t | 1 | none |  | Stallkamp_APW | See log sheet
[ELV] Treatment of automotive plastic waste (APW), waste to energy in MSWI plants | cumulative energy demand | from technosphere (energy_carrier) | energy | 27.02 | GJ | 1 | none |  | Stallkamp_APW | See log sheet
[ELV] Treatment of automotive plastic waste (APW), waste to energy in MSWI plants | electricity | to technosphere (by-product) | energy | 23.93 | GJ | 1 | none |  | Stallkamp_APW | See log sheet
[ELV] Treatment of automotive plastic waste (APW), waste to energy in MSWI plants | ferrous metals scrap, to recycling | to technosphere (by-product) | mass | 0.0351 | t | 1 | none |  | Stallkamp_APW | See log sheet
[ELV] Treatment of automotive plastic waste (APW), waste to energy in MSWI plants | non-ferrous metals scrap, to recycling | to technosphere (by-product) | mass | 0.0549 | t | 1 | none |  | Stallkamp_APW | See log sheet
[ELV] Treatment of automotive plastic waste (APW), waste to energy in MSWI plants | processing costs | economic input | Monetary | 120 | EUR | 1 | none |  | Stallkamp_APW | See log sheet
[ELV] Treatment of automotive plastic waste (APW), waste to energy in RDF plant | treatment of one tonne of automotive plastic waste (APW) | reference_product | service | 1 | 1 | 1 | none |  | Stallkamp_APW_2 | See log sheet
[ELV] Treatment of automotive plastic waste (APW), waste to energy in RDF plant | mixed automotive shredder residue waste | from technosphere (other) | mass | 1 | t | 1 | none |  | Stallkamp_APW_2 | See log sheet
[ELV] Treatment of automotive plastic waste (APW), waste to energy in RDF plant | cumulative energy demand | to environment (emission) | mass | 27.02 | GJ | 1 | none |  | Stallkamp_APW_2 | See log sheet
[ELV] Treatment of automotive plastic waste (APW), waste to energy in RDF plant | electricity | to technosphere (by-product) | energy | 23.93 | GJ | 1 | none |  | Stallkamp_APW_2 | See log sheet
[ELV] Treatment of automotive plastic waste (APW), waste to energy in RDF plant | ferrous metals scrap, to recycling | to technosphere (by-product) | mass | 0.0351 | t | 1 | none |  | Stallkamp_APW_2 | See log sheet
[ELV] Treatment of automotive plastic waste (APW), waste to energy in RDF plant | non-ferrous metals scrap, to recycling | to technosphere (by-product) | mass | 0.0549 | t | 1 | none |  | Stallkamp_APW_2 | See log sheet
[ELV] Treatment of automotive plastic waste (APW), waste to energy in RDF plant | processing costs | economic input | Monetary | 120 | EUR | 1 | none |  | Stallkamp_APW_2 | See log sheet
[ELV] Treatment of automotive plastic waste (APW), chemical recycling | treatment of one tonne of automotive plastic waste (APW) | reference_product | service | 1 | 1 | 1 | none |  | Stallkamp_APW_3 | See log sheet
[ELV] Treatment of automotive plastic waste (APW), chemical recycling | mixed automotive shredder residue | from technosphere (other) | mass | 1 | t | 1 | none |  | Stallkamp_APW_3 | See log sheet
[ELV] Treatment of automotive plastic waste (APW), chemical recycling | cumulative energy demand | from technosphere (energy_carrier) | energy | 5.98 | GJ | 1 | none |  | Stallkamp_APW_3 | See log sheet
[ELV] Treatment of automotive plastic waste (APW), chemical recycling | ferrous metals scrap, to recycling | to technosphere (by-product) | mass | 0.0351 | t | 1 | none |  | Stallkamp_APW_3 | See log sheet
[ELV] Treatment of automotive plastic waste (APW), chemical recycling | non-ferrous metals scrap, to recycling | to technosphere (by-product) | mass | 0.0549 | t | 1 | none |  | Stallkamp_APW_3 | See log sheet
[ELV] Treatment of automotive plastic waste (APW), chemical recycling | ethene | to technosphere (by-product) | mass | 0.00013 | t | 1 | none |  | Stallkamp_APW_3 | See log sheet
[ELV] Treatment of automotive plastic waste (APW), chemical recycling | propene | to technosphere (by-product) | mass | 6e-05 | t | 1 | none |  | Stallkamp_APW_3 | See log sheet
[ELV] Treatment of automotive plastic waste (APW), chemical recycling | butadiene | to technosphere (by-product) | mass | 4e-05 | t | 1 | none |  | Stallkamp_APW_3 | See log sheet
[ELV] Treatment of automotive plastic waste (APW), chemical recycling | pyrolysis gasoline | to technosphere (by-product) | mass | 8e-05 | t | 1 | none |  | Stallkamp_APW_3 | See log sheet
[ELV] Treatment of automotive plastic waste (APW), chemical recycling | processing costs | economic input | Monetary | 160 | EUR | 1 | none |  | Stallkamp_APW_3 | See log sheet
[WEEE] Treatment of mixed plastics from WEEE, catalytic pyrolisis | treatment of one tonne of mixed waste plastics from WEEE | reference_product | service | 1 | 1 | 1 | none |  | Arena_plastics_waste | See log sheet
[WEEE] Treatment of mixed plastics from WEEE, catalytic pyrolisis | mixed waste plastics from WEEE | from technosphere (other) | mass | 1 | t | 1 | none |  | Arena_plastics_waste | See log sheet
[WEEE] Treatment of mixed plastics from WEEE, catalytic pyrolisis | electricity | from technosphere (energy_carrier) | energy | 7.21 | kWh | 1 | none |  | Arena_plastics_waste | See log sheet
[WEEE] Treatment of mixed plastics from WEEE, catalytic pyrolisis | heat | from technosphere (energy_carrier) | energy | 507 | MJ | 1 | none |  | Arena_plastics_waste | See log sheet
[WEEE] Treatment of mixed plastics from WEEE, catalytic pyrolisis | catalyst | from technosphere (other) | mass | 0.05 | t | 1 | none |  | Arena_plastics_waste | See log sheet
[WEEE] Treatment of mixed plastics from WEEE, catalytic pyrolisis | chemical for air pollution control | from technosphere (other) | mass | 0.001 | t | 1 | none |  | Arena_plastics_waste | See log sheet
[WEEE] Treatment of mixed plastics from WEEE, catalytic pyrolisis | solid waste to landfill | to technosphere (waste) | mass | 0.317 | t | 1 | none |  | Arena_plastics_waste | See log sheet
[WEEE] Treatment of mixed plastics from WEEE, catalytic pyrolisis | carbon dioxide, fossil | to environment (emission) | mass | 0.4 | t | 1 | none |  | Arena_plastics_waste | See log sheet
[WEEE] Treatment of mixed plastics from WEEE, catalytic pyrolisis | unrefined light sweet crude oil | to technosphere (by-product) | mass | 0.584 | t | 1 | none |  | Arena_plastics_waste | See log sheet
[ELV] Treatment of mixed plastics from ELV, catalytic pyrolisis | treatment of one tonne of mixed waste plastics from ELV | reference_product | service | 1 | 1 | 1 | none |  | Arena_plastics_waste_2 | See log sheet
[ELV] Treatment of mixed plastics from ELV, catalytic pyrolisis | mixed waste plastics from ELV | from technosphere (other) | mass | 1 | t | 1 | none |  | Arena_plastics_waste_2 | See log sheet
[ELV] Treatment of mixed plastics from ELV, catalytic pyrolisis | electricity | from technosphere (energy_carrier) | energy | 2 | kWh | 1 | none |  | Arena_plastics_waste_2 | See log sheet
[ELV] Treatment of mixed plastics from ELV, catalytic pyrolisis | heat | from technosphere (energy_carrier) | energy | 2476 | MJ | 1 | none |  | Arena_plastics_waste_2 | See log sheet
[ELV] Treatment of mixed plastics from ELV, catalytic pyrolisis | catalyst | from technosphere (other) | mass | 0.05 | t | 1 | none |  | Arena_plastics_waste_2 | See log sheet
[ELV] Treatment of mixed plastics from ELV, catalytic pyrolisis | chemical for air pollution control | from technosphere (other) | mass | 0.001 | t | 1 | none |  | Arena_plastics_waste_2 | See log sheet
[ELV] Treatment of mixed plastics from ELV, catalytic pyrolisis | solid waste to landfill | to technosphere (waste) | mass | 0.121 | t | 1 | none |  | Arena_plastics_waste_2 | See log sheet
[ELV] Treatment of mixed plastics from ELV, catalytic pyrolisis | carbon dioxide, fossil | to environment (emission) | mass | 0.381 | t | 1 | none |  | Arena_plastics_waste_2 | See log sheet
[ELV] Treatment of mixed plastics from ELV, catalytic pyrolisis | unrefined light sweet crude oil | to technosphere (by-product) | mass | 0.784 | t | 1 | none |  | Arena_plastics_waste_2 | See log sheet
[ELV] Treatment of ELV Hulk, machine-based dismantling | dismantling of one tonne of ELV hulk | reference_product | service | 1 | 1 | 1 |  |  | El_Halabi_ELV | See log sheet
[ELV] Treatment of ELV Hulk, machine-based dismantling | ELV Hulk | from technosphere (other) | mass | 1 | t | 1 |  |  | El_Halabi_ELV | See log sheet
[ELV] Treatment of ELV Hulk, machine-based dismantling | electricity | from technosphere (energy_carrier) | energy | 7.5263 | kWh | 1 |  |  | El_Halabi_ELV | See log sheet
[ELV] Treatment of ELV Hulk, machine-based dismantling | diesel | from technosphere (energy_carrier) | mass | 0.0031193 | t | 1 |  |  | El_Halabi_ELV | See log sheet
[ELV] Treatment of ELV Hulk, machine-based dismantling | errous metals scrap, to recycling | to technosphere (by-product) | mass | 0.86168 | t | 1 |  |  | El_Halabi_ELV | See log sheet
[ELV] Treatment of ELV Hulk, machine-based dismantling | Copper scrap, medium grade | to technosphere (by-product) | mass | 0.018707 | t | 1 |  |  | El_Halabi_ELV | See log sheet
[ELV] Treatment of ELV Hulk, machine-based dismantling | aluminium scrap, to recycling | to technosphere (by-product) | mass | 0.01391 | t | 1 |  |  | El_Halabi_ELV | See log sheet
[ELV] Treatment of ELV Hulk, machine-based dismantling | carbon dioxide | to environment (emission) | mass | 0.010301 | t | 1 |  |  | El_Halabi_ELV | See log sheet
[ELV] Treatment of ELV Hulk, machine-based dismantling | H2O Vapour | to environment (emission) | mass | 0.0083424 | t | 1 |  |  | El_Halabi_ELV | See log sheet
[ELV] Treatment of ELV Hulk, machine-based dismantling | CO | to environment (emission) | mass | 0.0032826 | t | 1 |  |  | El_Halabi_ELV | See log sheet
[ELV] Treatment of ELV Hulk, machine-based dismantling | CH2O | to environment (emission) | mass | 2.2307e-06 | t | 1 |  |  | El_Halabi_ELV | See log sheet
[ELV] Treatment of ELV Hulk, machine-based dismantling | Nox | to environment (emission) | mass | 0.00012211 | t | 1 |  |  | El_Halabi_ELV | See log sheet
[ELV] Treatment of ELV Hulk, machine-based dismantling | particulate matter<2.5μm² | to environment (emission) | mass | 9.0769e-06 | t | 1 |  |  | El_Halabi_ELV | See log sheet
[ELV] Treatment of ELV Hulk, machine-based dismantling | particulate matter<10μm² | to environment (emission) | mass | 9.9021e-06 | t | 1 |  |  | El_Halabi_ELV | See log sheet
[ELV] Treatment of ELV Hulk, machine-based dismantling | olycyclic aromatic hydrocarbons | to environment (emission) | mass | 4.5339e-09 | t | 1 |  |  | El_Halabi_ELV | See log sheet
[ELV] Treatment of ELV Hulk, machine-based dismantling | SO2 | to environment (emission) | mass | 6.6005e-08 | t | 1 |  |  | El_Halabi_ELV | See log sheet
[ELV] Treatment of ELV Hulk, machine-based dismantling | total volatile organic compounds | to environment (emission) | mass | 1.1552e-05 | t | 1 |  |  | El_Halabi_ELV | See log sheet
[ELV] Treatment of ELV Hulk, machine-based dismantling | ASR | to technosphere (by-product) | mass | 0.10624 | t | 1 |  |  | El_Halabi_ELV | See log sheet
[ELV] Treatment of ELV hulk, shredding | shredding one tonne of ELV hulk | reference_product | service | 1 | 1 | 1 |  |  | Sawyer_Beaulieu_ELV | See log sheet
[ELV] Treatment of ELV hulk, shredding | ELV Hulk | from technosphere (other) | mass | 1 | t | 1 |  |  | Sawyer_Beaulieu_ELV | See log sheet
[ELV] Treatment of ELV hulk, shredding | electricity | from technosphere (energy_carrier) | electricity | 28.8 | kWh | 1 |  |  | Sawyer_Beaulieu_ELV | See log sheet
[ELV] Treatment of ELV hulk, shredding | ferrous metals scrap, to recycling | to technosphere (by-product) | mass | 0.7133 | t | 1 |  |  | Sawyer_Beaulieu_ELV | See log sheet
[ELV] Treatment of ELV hulk, shredding | non-ferrous metals scrap, to recycling | to technosphere (by-product) | mass | 0.0261 | t | 1 |  |  | Sawyer_Beaulieu_ELV | See log sheet
[ELV] Treatment of ELV hulk, shredding | mixed waste | to technosphere (waste) | mass | 0.0686 | t | 1 |  |  | Sawyer_Beaulieu_ELV | See log sheet
[ELV] Treatment of ELV hulk, shredding | process water | from environment (natural resource) | mass | 5.7 | l | 1 |  |  | Sawyer_Beaulieu_ELV | See log sheet
[ELV] Treatment of ELV hulk, shredding | ASR | to technosphere (by-product) | mass | 0.1921 | t | 1 |  |  | Sawyer_Beaulieu_ELV | See log sheet
[ELV] Treatment of ELV hulk, shredding | carbon dioxide | to environment (emission) | mass | 0.0086 | t | 1 |  |  | Sawyer_Beaulieu_ELV | See log sheet
[ELV] Treatment of ELV hulk, shredding | SO2 | to environment (emission) | mass | 3.23e-05 | t | 1 |  |  | Sawyer_Beaulieu_ELV | See log sheet
[ELV] Treatment of ELV hulk, shredding | NO2 | to environment (emission) | mass | 1.11e-05 | t | 1 |  |  | Sawyer_Beaulieu_ELV | See log sheet
[ELV] Treatment of ELV hulk, shredding | particulate matter | to environment (emission) | mass | 1.57e-05 | t | 1 |  |  | Sawyer_Beaulieu_ELV | See log sheet
[ELV] Treatmeant of ELV, dismantling | dismantling of ELV | reference_product | service | 1 | 1 | 1 |  |  | Sawyer_Beaulieu_ELV_2 | See log sheet
[ELV] Treatmeant of ELV, dismantling | used ELV | from technosphere (other) | mass | 1 | t | 1 |  |  | Sawyer_Beaulieu_ELV_2 | See log sheet
[ELV] Treatmeant of ELV, dismantling | electricity | from technosphere (energy_carrier) | energy | 23.1 | kWh | 1 |  |  | Sawyer_Beaulieu_ELV_2 | See log sheet
[ELV] Treatmeant of ELV, dismantling | ELV Hulk | to technosphere (by-product) | mass | 0.884 | t | 1 |  |  | Sawyer_Beaulieu_ELV_2 | See log sheet
[ELV] Treatmeant of ELV, dismantling | fluids, to recycling | to technosphere (by-product) | mass | 0.0053 | t | 1 |  | Motor engine oil, transmission oil, gear oil, brake fluid, power steering fluid are the fluids usually recycled | Sawyer_Beaulieu_ELV_2 | See log sheet
[ELV] Treatmeant of ELV, dismantling | gasoline, to reuse | to technosphere (by-product) | mass | 0.011479 | t | 1 |  | Refrigerant, gasoline, antifreeze and windshield washer are usually the fluids reused | Sawyer_Beaulieu_ELV_2 | See log sheet
[ELV] Treatmeant of ELV, dismantling | antifreeze fluid, to reuse | to technosphere (by-product) | mass | 0.0023206 | t | 1 |  | Refrigerant, gasoline, antifreeze and windshield washer are usually the fluids reused | Sawyer_Beaulieu_ELV_2 | See log sheet
[ELV] Treatmeant of ELV, dismantling | catalytic convertor | to technosphere (by-product) | mass | 0.0023662 | t | 1 |  |  | Sawyer_Beaulieu_ELV_2 | See log sheet
[ELV] Treatmeant of ELV, dismantling | aluminium rims, to recycling | to technosphere (by-product) | mass | 0.0094825 | t | 1 |  |  | Sawyer_Beaulieu_ELV_2 | See log sheet
[ELV] Treatmeant of ELV, dismantling | steel rims, to recycling | to technosphere (by-product) | mass | 0.0047413 | t | 1 |  |  | Sawyer_Beaulieu_ELV_2 | See log sheet
[ELV] Treatmeant of ELV, dismantling | copper radiators, to recycling | to technosphere (by-product) | mass | 0.0023662 | t | 1 |  |  | Sawyer_Beaulieu_ELV_2 | See log sheet
[ELV] Treatmeant of ELV, dismantling | aluminium radiators, to recycling | to technosphere (by-product) | mass | 0.0047413 | t | 1 |  |  | Sawyer_Beaulieu_ELV_2 | See log sheet
[ELV] Treatmeant of ELV, dismantling | batteries, to recycling | to technosphere (by-product) | mass | 0.0094825 | t | 1 |  |  | Sawyer_Beaulieu_ELV_2 | See log sheet
[ELV] Treatmeant of ELV, dismantling | tires, to recycling | to technosphere (by-product) | mass | 0.0059199 | t | 1 |  |  | Sawyer_Beaulieu_ELV_2 | See log sheet
[ELV] Treatmeant of ELV, dismantling | starters, to remanufacturing | to technosphere (by-product) | mass | 0.0004 | t | 1 |  |  | Sawyer_Beaulieu_ELV_2 | See log sheet
[ELV] Treatmeant of ELV, dismantling | alternators, to remanufacturing | to technosphere (by-product) | mass | 0.0004 | t | 1 |  |  | Sawyer_Beaulieu_ELV_2 | See log sheet
[ELV] Treatmeant of ELV, dismantling | air conditoner /compressor, to remanufacturing | to technosphere (by-product) | mass | 0.0004 | t | 1 |  |  | Sawyer_Beaulieu_ELV_2 | See log sheet
[ELV] Treatmeant of ELV, dismantling | other parts, direct reuse | to technosphere (by-product) | mass | 0.056027 | t | 1 |  |  | Sawyer_Beaulieu_ELV_2 | See log sheet
[ELV] Treatmeant of ELV, dismantling | tires, direct reuse | to technosphere (by-product) | mass | 0.0011726 | t | 1 |  |  | Sawyer_Beaulieu_ELV_2 | See log sheet
[ELV] Treatmeant of ELV, dismantling | carbon dioxide | to environment (emission) | mass | 0.0069 | t | 1 |  |  | Sawyer_Beaulieu_ELV_2 | See log sheet
[ELV] Treatmeant of ELV, dismantling | SO2 | to environment (emission) | mass | 2.59e-05 | t | 1 |  |  | Sawyer_Beaulieu_ELV_2 | See log sheet
[ELV] Treatmeant of ELV, dismantling | NO2 | to environment (emission) | mass | 8.9e-06 | t | 1 |  |  | Sawyer_Beaulieu_ELV_2 | See log sheet
[ELV] Treatment of waste passenger tires, pyrolisis and deep processing | treatment of one tonne of waste passenger tires | reference_product | service | 1 | 1 | 1 |  |  | Wu_waste_passenger_tires | See log sheet
[ELV] Treatment of waste passenger tires, pyrolisis and deep processing | waste passenger tires | from technosphere (other) | mass | 1 | t | 1 |  |  | Wu_waste_passenger_tires | See log sheet
[ELV] Treatment of waste passenger tires, pyrolisis and deep processing | electricity | from technosphere (energy_carrier) | energy | 439.6 | kWh | 1 |  |  | Wu_waste_passenger_tires | See log sheet
[ELV] Treatment of waste passenger tires, pyrolisis and deep processing | natural gas | from technosphere (energy_carrier) | volume | 91.92 | m3 | 1 |  |  | Wu_waste_passenger_tires | See log sheet
[ELV] Treatment of waste passenger tires, pyrolisis and deep processing | water | from environment (natural resource) | volume | 2.77 | m3 | 1 |  |  | Wu_waste_passenger_tires | See log sheet
[ELV] Treatment of waste passenger tires, pyrolisis and deep processing | cast iron | from technosphere (other) | mass | 0.00078 | t | 1 |  |  | Wu_waste_passenger_tires | See log sheet
[ELV] Treatment of waste passenger tires, pyrolisis and deep processing | coal | from technosphere (energy_carrier) | mass | 0.0181 | t | 1 |  |  | Wu_waste_passenger_tires | See log sheet
[ELV] Treatment of waste passenger tires, pyrolisis and deep processing | steel wire | to technosphere (by-product) | mass | 0.12 | t | 1 |  |  | Wu_waste_passenger_tires | See log sheet
[ELV] Treatment of waste passenger tires, pyrolisis and deep processing | gasoline | to technosphere (by-product) | mass | 0.38 | t | 1 |  |  | Wu_waste_passenger_tires | See log sheet
[ELV] Treatment of waste passenger tires, pyrolisis and deep processing | diesel | to technosphere (by-product) | mass | 0.15 | t | 1 |  |  | Wu_waste_passenger_tires | See log sheet
[ELV] Treatment of waste passenger tires, pyrolisis and deep processing | heavy oil | to technosphere (by-product) | mass | 0.202 | t | 1 |  |  | Wu_waste_passenger_tires | See log sheet
[ELV] Treatment of waste passenger tires, pyrolisis and deep processing | carbon black, refined | to technosphere (by-product) | mass | 0.068 | t | 1 |  |  | Wu_waste_passenger_tires | See log sheet
[ELV] Treatment of waste passenger tires, conventional pyrolisis | treatment of one tonne of waste passenger tires | reference_product | service | 1 | 1 | 1 |  |  | Wu_waste_passenger_tires_2 | See log sheet
[ELV] Treatment of waste passenger tires, conventional pyrolisis | waste passenger tires | from technosphere (other) | mass | 1 | t | 1 |  |  | Wu_waste_passenger_tires_2 | See log sheet
[ELV] Treatment of waste passenger tires, conventional pyrolisis | electricity | from technosphere (energy_carrier) | energy | 280 | kWh | 1 |  |  | Wu_waste_passenger_tires_2 | See log sheet
[ELV] Treatment of waste passenger tires, conventional pyrolisis | water | from environment (natural resource) | volume | 0.8 | m3 | 1 |  |  | Wu_waste_passenger_tires_2 | See log sheet
[ELV] Treatment of waste passenger tires, conventional pyrolisis | steel wire | to technosphere (by-product) | mass | 0.12 | t | 1 |  |  | Wu_waste_passenger_tires_2 | See log sheet
[ELV] Treatment of waste passenger tires, conventional pyrolisis | carbon black, crude | to technosphere (by-product) | mass | 0.38 | t | 1 |  |  | Wu_waste_passenger_tires_2 | See log sheet
[ELV] Treatment of waste passenger tires, conventional pyrolisis | fuel oil | to technosphere (by-product) | mass | 0.42 | t | 1 |  |  | Wu_waste_passenger_tires_2 | See log sheet
[ELV] Treatment of waste passenger tires, ambient grinding | treatment of one tonne of waste passenger tires | reference_product | service | 1 | 1 | 1 |  |  | Li_waste_passenger_tires | See log sheet
[ELV] Treatment of waste passenger tires, ambient grinding | waste passenger tires | from technosphere (other) | mass | 1 | t | 1 |  |  | Li_waste_passenger_tires | See log sheet
[ELV] Treatment of waste passenger tires, ambient grinding | electricity | from technosphere (energy_carrier) | energy | 390 | kWh | 1 |  |  | Li_waste_passenger_tires | See log sheet
[ELV] Treatment of waste passenger tires, ambient grinding | ferrous metals | to technosphere (by-product) | mass | 0.25 | t | 1 |  | Could replace 0.25t of cast iron | Li_waste_passenger_tires | See log sheet
[ELV] Treatment of waste passenger tires, ambient grinding | 60 mesh crumb rubber | to technosphere (by-product) | mass | 0.65 | t | 1 |  | Could replace 0.16t of SBS | Li_waste_passenger_tires | See log sheet
[ELV] Treatment of waste passenger tires, dynamic devulcanization | treatment of one tonne of waste passenger tires | reference_product | service | 1 | 1 | 1 | none |  | Li_waste_passenger_tires_2 | See log sheet
[ELV] Treatment of waste passenger tires, dynamic devulcanization | waste passenger tires | from technosphere (other) | mass | 1 | t | 1 | none |  | Li_waste_passenger_tires_2 | See log sheet
[ELV] Treatment of waste passenger tires, dynamic devulcanization | electricity | from technosphere (energy_carrier) | energy | 800 | kWh | 1 | none |  | Li_waste_passenger_tires_2 | See log sheet
[ELV] Treatment of waste passenger tires, dynamic devulcanization | coal | from technosphere (energy_carrier) | mass | 0.08 | t | 1 | none |  | Li_waste_passenger_tires_2 | See log sheet
[ELV] Treatment of waste passenger tires, dynamic devulcanization | ferrous metals | to technosphere (by-product) | mass | 0.23 | t | 1 | none | Could replace 0.23t of cast iron | Li_waste_passenger_tires_2 | See log sheet
[ELV] Treatment of waste passenger tires, dynamic devulcanization | devulcanized rubber | to technosphere (by-product) | mass | 0.65 | t | 1 | none | Could replace 0.267 of SBR | Li_waste_passenger_tires_2 | See log sheet
[ELV] Treatment of waste passenger tires, dynamic devulcanization | carbon dioxide | to environment (emission, direct) | mass | 0.17 | t | 1 | none |  | Li_waste_passenger_tires_2 | See log sheet
[ELV] Treatment of waste passenger tires, dynamic devulcanization | CO | to environment (emission, direct) | mass | 0.00021 | t | 1 | none |  | Li_waste_passenger_tires_2 | See log sheet
[ELV] Treatment of waste passenger tires, dynamic devulcanization | SO2 | to environment (emission, direct) | mass | 0.00072 | t | 1 | none |  | Li_waste_passenger_tires_2 | See log sheet
[ELV] Treatment of waste passenger tires, dynamic devulcanization | NOx | to environment (emission, direct) | mass | 0.000385 | t | 1 | none |  | Li_waste_passenger_tires_2 | See log sheet
[ELV] Treatment of waste passenger tires, dynamic devulcanization | CH4 | to environment (emission, direct) | mass | 3.52e-05 | t | 1 | none |  | Li_waste_passenger_tires_2 | See log sheet
[ELV] Treatment of waste passenger tires, dynamic devulcanization | NMVOC | to environment (emission, direct) | mass | 0.000775 | t | 1 | none |  | Li_waste_passenger_tires_2 | See log sheet
[ELV] Treatment of waste passenger tires, dynamic devulcanization | H2S | to environment (emission, direct) | mass | 17900 | t | 1 | none |  | Li_waste_passenger_tires_2 | See log sheet
[ELV] Treatment of waste passenger tires, dynamic devulcanization | Dust | to environment (emission, direct) | mass | 0.000351 | t | 1 | none |  | Li_waste_passenger_tires_2 | See log sheet
[ELV] Treatment of waste passenger tires, dynamic devulcanization | As | to environment (emission, direct) | mass | 4.43e-09 | t | 1 | none |  | Li_waste_passenger_tires_2 | See log sheet
[ELV] Treatment of waste passenger tires, dynamic devulcanization | Cd | to environment (emission, direct) | mass | 1.15e-10 | t | 1 | none |  | Li_waste_passenger_tires_2 | See log sheet
[ELV] Treatment of waste passenger tires, dynamic devulcanization | Cr | to environment (emission, direct) | mass | 1.15e-09 | t | 1 | none |  | Li_waste_passenger_tires_2 | See log sheet
[ELV] Treatment of waste passenger tires, dynamic devulcanization | Hg | to environment (emission, direct) | mass | 4.99e-09 | t | 1 | none |  | Li_waste_passenger_tires_2 | See log sheet
[ELV] Treatment of waste passenger tires, dynamic devulcanization | Ni | to environment (emission, direct) | mass | 1.46e-09 | t | 1 | none |  | Li_waste_passenger_tires_2 | See log sheet
[ELV] Treatment of waste passenger tires, dynamic devulcanization | Pb | to environment (emission, direct) | mass | 2.34e-08 | t | 1 | none |  | Li_waste_passenger_tires_2 | See log sheet
[ELV] Treatment of waste passenger tires, dynamic devulcanization | Zn | to environment (emission, direct) | mass | 3.15e-08 | t | 1 | none |  | Li_waste_passenger_tires_2 | See log sheet
[ELV] Treatment of waste passenger tires, pyrolisis | treatment of one tonne of waste passenger tires | reference_product | service | 1 | 1 | 1 | none |  | Li_waste_passenger_tires_3 | See log sheet
[ELV] Treatment of waste passenger tires, pyrolisis | waste passenger tires | from technosphere (other) | mass | 1 | t | 1 | none |  | Li_waste_passenger_tires_3 | See log sheet
[ELV] Treatment of waste passenger tires, pyrolisis | electricity | from technosphere (energy_carrier) | energy | 200 | kWh | 1 | none |  | Li_waste_passenger_tires_3 | See log sheet
[ELV] Treatment of waste passenger tires, pyrolisis | ferrous metals | to technosphere (by-product) | mass | 0.22 | t | 1 | none | Could replace 0.22t of cast iron | Li_waste_passenger_tires_3 | See log sheet
[ELV] Treatment of waste passenger tires, pyrolisis | fuel oil | to technosphere (by-product) | mass | 0.35 | t | 1 | none | Could replace 175kg of diesel | Li_waste_passenger_tires_3 | See log sheet
[ELV] Treatment of waste passenger tires, pyrolisis | carbon black | to technosphere (by-product) | mass | 0.33 | t | 1 | none | Could replace 0.165t of carbon black N330 | Li_waste_passenger_tires_3 | See log sheet
[ELV] Treatment of waste passenger tires, pyrolisis | carbon dioxide | to environment (emission, direct) | mass | 0.0545 | t | 1 | none |  | Li_waste_passenger_tires_3 | See log sheet
[ELV] Treatment of waste passenger tires, pyrolisis | CO | to environment (emission, direct) | mass | 0 | t | 1 | none |  | Li_waste_passenger_tires_3 | See log sheet
[ELV] Treatment of waste passenger tires, pyrolisis | SO2 | to environment (emission, direct) | mass | 0.00355 | t | 1 | none |  | Li_waste_passenger_tires_3 | See log sheet
[ELV] Treatment of waste passenger tires, pyrolisis | NOx | to environment (emission, direct) | mass | 0.0014 | t | 1 | none |  | Li_waste_passenger_tires_3 | See log sheet
[ELV] Treatment of waste passenger tires, pyrolisis | dust | to environment (emission, direct) | mass | 0.00058 | t | 1 | none |  | Li_waste_passenger_tires_3 | See log sheet
[ELV] Treatment of waste passenger tires, informal tire oil extraction | treatment of one tonne of waste passenger tires | reference_product | service | 1 | 1 | 1 | none |  | Li_waste_passenger_tires_4 | See log sheet
[ELV] Treatment of waste passenger tires, informal tire oil extraction | waste passenger tires | from technosphere (other) | mass | 1 | t | 1 | none |  | Li_waste_passenger_tires_4 | See log sheet
[ELV] Treatment of waste passenger tires, informal tire oil extraction | coal | from technosphere (energy_carrier) | mass | 0.15 | t | 1 | none |  | Li_waste_passenger_tires_4 | See log sheet
[ELV] Treatment of waste passenger tires, informal tire oil extraction | ferrous metals | to technosphere (by-product) | mass | 0.2 | t | 1 | none | Could replace 0.20t of cast iron | Li_waste_passenger_tires_4 | See log sheet
[ELV] Treatment of waste passenger tires, informal tire oil extraction | low-quality oil | to technosphere (by-product) | mass | 0.33 | t | 1 | none | Could replace 0.1t of diesel | Li_waste_passenger_tires_4 | See log sheet
[ELV] Treatment of waste passenger tires, informal tire oil extraction | carbon dioxide | to environment (emission, direct) | mass | 0.329 | t | 1 | none |  | Li_waste_passenger_tires_4 | See log sheet
[ELV] Treatment of waste passenger tires, informal tire oil extraction | CO | to environment (emission, direct) | mass | 0.00492 | t | 1 | none |  | Li_waste_passenger_tires_4 | See log sheet
[ELV] Treatment of waste passenger tires, informal tire oil extraction | SO2 | to environment (emission, direct) | mass | 0.00192 | t | 1 | none |  | Li_waste_passenger_tires_4 | See log sheet
[ELV] Treatment of waste passenger tires, informal tire oil extraction | NOx | to environment (emission, direct) | mass | 0.000722 | t | 1 | none |  | Li_waste_passenger_tires_4 | See log sheet
[ELV] Treatment of waste passenger tires, informal tire oil extraction | CH4 | to environment (emission, direct) | mass | 0.00902 | t | 1 | none |  | Li_waste_passenger_tires_4 | See log sheet
[ELV] Treatment of waste passenger tires, informal tire oil extraction | NMVOC | to environment (emission, direct) | mass | 0.0739 | t | 1 | none |  | Li_waste_passenger_tires_4 | See log sheet
[ELV] Treatment of waste passenger tires, informal tire oil extraction | H2S | to environment (emission, direct) | mass | 0.00304 | t | 1 | none |  | Li_waste_passenger_tires_4 | See log sheet
[ELV] Treatment of waste passenger tires, informal tire oil extraction | dust | to environment (emission, direct) | mass | 0.0015 | t | 1 | none |  | Li_waste_passenger_tires_4 | See log sheet
[ELV] Treatment of waste passenger tires, informal tire oil extraction | As | to environment (emission, direct) | mass | 4.16e-07 | t | 1 | none |  | Li_waste_passenger_tires_4 | See log sheet
[ELV] Treatment of waste passenger tires, informal tire oil extraction | Cd | to environment (emission, direct) | mass | 7.2e-09 | t | 1 | none |  | Li_waste_passenger_tires_4 | See log sheet
[ELV] Treatment of waste passenger tires, informal tire oil extraction | Cr | to environment (emission, direct) | mass | 2.16e-07 | t | 1 | none |  | Li_waste_passenger_tires_4 | See log sheet
[ELV] Treatment of waste passenger tires, informal tire oil extraction | Hg | to environment (emission, direct) | mass | 2.34e-08 | t | 1 | none |  | Li_waste_passenger_tires_4 | See log sheet
[ELV] Treatment of waste passenger tires, informal tire oil extraction | Ni | to environment (emission, direct) | mass | 2.75e-07 | t | 1 | none |  | Li_waste_passenger_tires_4 | See log sheet
[ELV] Treatment of waste passenger tires, informal tire oil extraction | Pb | to environment (emission, direct) | mass | 2.19e-06 | t | 1 | none |  | Li_waste_passenger_tires_4 | See log sheet
[ELV] Treatment of waste passenger tires, informal tire oil extraction | Zn | to environment (emission, direct) | mass | 2.96e-06 | t | 1 | none |  | Li_waste_passenger_tires_4 | See log sheet
[EOL Batteries] pyrometallurgical treatment of used Li-ion battery | pyrometallurgical treatment of 1 kg of used Li-ion battery | reference_product | service | 1 | 1 | 1 | none |  | pyrometallurgy, used Li-ion battery
[EOL Batteries] pyrometallurgical treatment of used Li-ion battery | used Li-ion battery | from technosphere (product) | mass | 1 | kg | 1 | none |  | pyrometallurgy, used Li-ion battery
[EOL Batteries] pyrometallurgical treatment of used Li-ion battery | electricity, medium voltage | from technosphere (energy_carrier) | energy | 0.8 | kWh | 1 | none |  | pyrometallurgy, used Li-ion battery
[EOL Batteries] pyrometallurgical treatment of used Li-ion battery | sodium hydroxide | from technosphere (material) | mass | 0.35 | kg | 1 | none |  | pyrometallurgy, used Li-ion battery |  | 2815
[EOL Batteries] pyrometallurgical treatment of used Li-ion battery | water | from environment (natural resource) | volume | 0.001 | m3 | 1 | none |  | pyrometallurgy, used Li-ion battery
[EOL Batteries] pyrometallurgical treatment of used Li-ion battery | iron scrap, unsorted, recyclable | to technosphere (by-product) | mass | 0.27 | kg | 1 | none |  | pyrometallurgy, used Li-ion battery |  | 7204
[EOL Batteries] pyrometallurgical treatment of used Li-ion battery | manganese dioxide | to technosphere (by-product) | mass | 0.01 | kg | 1 | none |  | pyrometallurgy, used Li-ion battery |  | 282010
[EOL Batteries] pyrometallurgical treatment of used Li-ion battery | cobalt | to technosphere (by-product) | mass | 0.192 | kg | 1 | none |  | pyrometallurgy, used Li-ion battery |  | 8105
[EOL Batteries] pyrometallurgical treatment of used Li-ion battery | non-Fe-Co-metals | to technosphere (waste) | mass | 0.24 | kg | 1 | none |  | pyrometallurgy, used Li-ion battery
[EOL Batteries] pyrometallurgical treatment of used Li-ion battery | waste plastic, mixture | to technosphere (waste) | mass | 0.2 | kg | 1 | none |  | pyrometallurgy, used Li-ion battery |  | 3915
[EOL Batteries] pyrometallurgical treatment of used Li-ion battery | particulate matter, < 2.5 um | to environment (emission) | mass | 0.000104 | kg | 1 | none |  | pyrometallurgy, used Li-ion battery
[EOL Batteries] pyrometallurgical treatment of used Li-ion battery | particulate matter, > 10 um | to environment (emission) | mass | 1.04e-05 | kg | 1 | none |  | pyrometallurgy, used Li-ion battery
[EOL Batteries] pyrometallurgical treatment of used Li-ion battery | particulate matter, > 2.5 um and < 10um | to environment (emission) | mass | 9.36e-05 | kg | 1 | none |  | pyrometallurgy, used Li-ion battery
[EOL Batteries] pyrometallurgical treatment of used Li-ion battery | sulfur dioxide | to environment (emission) | mass | 4.8e-05 | kg | 1 | none |  | pyrometallurgy, used Li-ion battery
[EOL Batteries] pyrometallurgical treatment of used Li-ion battery | water | to environment (emission) | volume | 0.001 | m3 | 1 | none |  | pyrometallurgy, used Li-ion battery
[EOL Batteries] pyrometallurgical treatment of used Li-ion battery | chloride | to environment (emission) | mass | 0.04 | kg | 1 | none |  | pyrometallurgy, used Li-ion battery
[EOL Batteries] pyrometallurgical treatment of used Li-ion battery | sulfate | to environment (emission) | mass | 0.06 | kg | 1 | none |  | pyrometallurgy, used Li-ion battery
[EOL Batteries] pyrometallurgical treatment of used Li-ion battery | waste | to technosphere (waste) | mass | 0.33774 | kg | 1 | none |  | pyrometallurgy, used Li-ion battery
[EOL Batteries] treatment of non-Fe-Co-metals, from pyrometallurgical treatment of used Li-ion battery | treatment of 1 kg non-Fe-Co-metals from pyrometallurgical treatment of used Li-ion batteries | reference_product | service | 1 | 1 | 1 | none |  | treatment of non-Fe-Co-metals from pyrometallurgy
[EOL Batteries] treatment of non-Fe-Co-metals, from pyrometallurgical treatment of used Li-ion battery | non-Fe-Co-metals, from pyrometallurgical treatment of used Li-ion battery | from technosphere (other) | mass | 1 | kg | 1 | none |  | treatment of non-Fe-Co-metals from pyrometallurgy
[EOL Batteries] treatment of non-Fe-Co-metals, from pyrometallurgical treatment of used Li-ion battery | electricity, high voltage | from technosphere (energy_carrier) | energy | 1.36 | kWh | 1 | none |  | treatment of non-Fe-Co-metals from pyrometallurgy
[EOL Batteries] treatment of non-Fe-Co-metals, from pyrometallurgical treatment of used Li-ion battery | heat, district or industrial, other than natural gas | from technosphere (energy_carrier) | energy | 0.171 | MJ | 1 | none |  | treatment of non-Fe-Co-metals from pyrometallurgy
[EOL Batteries] treatment of non-Fe-Co-metals, from pyrometallurgical treatment of used Li-ion battery | oxygen, liquid | from technosphere (material) | mass | 0.0524 | kg | 1 | none |  | treatment of non-Fe-Co-metals from pyrometallurgy |  | 280440
[EOL Batteries] treatment of non-Fe-Co-metals, from pyrometallurgical treatment of used Li-ion battery | copper cathode | to technosphere (by-product) | mass | 0.21 | kg | 1 | none |  | treatment of non-Fe-Co-metals from pyrometallurgy |  | 740311
[EOL Batteries] treatment of non-Fe-Co-metals, from pyrometallurgical treatment of used Li-ion battery | chlorine | to environment (emission) | mass | 0.000157 | kg | 1 | none |  | treatment of non-Fe-Co-metals from pyrometallurgy
[EOL Batteries] treatment of non-Fe-Co-metals, from pyrometallurgical treatment of used Li-ion battery | copper | to environment (emission) | mass | 1.11e-06 | kg | 1 | none |  | treatment of non-Fe-Co-metals from pyrometallurgy
[EOL Batteries] treatment of non-Fe-Co-metals, from pyrometallurgical treatment of used Li-ion battery | dioxins, measured as 2,3,7,8-tetrachlorodibenzo-p-dioxin | to environment (emission) | mass | 3.11e-09 | kg | 1 | none |  | treatment of non-Fe-Co-metals from pyrometallurgy
[EOL Batteries] treatment of non-Fe-Co-metals, from pyrometallurgical treatment of used Li-ion battery | fluorine | to environment (emission) | mass | 1.26e-06 | kg | 1 | none |  | treatment of non-Fe-Co-metals from pyrometallurgy
[EOL Batteries] treatment of non-Fe-Co-metals, from pyrometallurgical treatment of used Li-ion battery | nitrogen oxides | to environment (emission) | mass | 0.00043 | kg | 1 | none |  | treatment of non-Fe-Co-metals from pyrometallurgy
[EOL Batteries] treatment of non-Fe-Co-metals, from pyrometallurgical treatment of used Li-ion battery | particulate matter, < 2.5 um | to environment (emission) | mass | 3.3e-05 | kg | 1 | none |  | treatment of non-Fe-Co-metals from pyrometallurgy
[EOL Batteries] treatment of non-Fe-Co-metals, from pyrometallurgical treatment of used Li-ion battery | particulate matter, > 10 um | to environment (emission) | mass | 1.1e-05 | kg | 1 | none |  | treatment of non-Fe-Co-metals from pyrometallurgy
[EOL Batteries] treatment of non-Fe-Co-metals, from pyrometallurgical treatment of used Li-ion battery | particulate matter, > 2.5 um and < 10um | to environment (emission) | mass | 2.2e-05 | kg | 1 | none |  | treatment of non-Fe-Co-metals from pyrometallurgy
[EOL Batteries] treatment of non-Fe-Co-metals, from pyrometallurgical treatment of used Li-ion battery | sulfur dioxide | to environment (emission) | mass | 0.000333 | kg | 1 | none |  | treatment of non-Fe-Co-metals from pyrometallurgy
[EOL Batteries] treatment of non-Fe-Co-metals, from pyrometallurgical treatment of used Li-ion battery | waste | to technosphere (waste) | mass | 0.84141 | kg | 1 | none |  | treatment of non-Fe-Co-metals from pyrometallurgy
[EOL Batteries] hydrometallurgical treatment of used Li-ion battery | hydrometallurgical treatment of 1 kg of used Li-ion battery | reference_product | service | 1 | 1 | 1 | none |  | hydrometallurgical treatment of used Li-ion battery
[EOL Batteries] hydrometallurgical treatment of used Li-ion battery | used Li-ion battery | from technosphere (product) | mass | 1 | kg | 1 | none |  | hydrometallurgical treatment of used Li-ion battery
[EOL Batteries] hydrometallurgical treatment of used Li-ion battery | chemical, inorganic | from technosphere (material) | mass | 0.025 | kg | 1 | none |  | hydrometallurgical treatment of used Li-ion battery |  | 28
[EOL Batteries] hydrometallurgical treatment of used Li-ion battery | electricity, medium voltage | from technosphere (energy_carrier) | energy | 0.14 | kWh | 1 | none |  | hydrometallurgical treatment of used Li-ion battery
[EOL Batteries] hydrometallurgical treatment of used Li-ion battery | lime, hydrated, packed | from technosphere (material) | mass | 0.116 | kg | 1 | none |  | hydrometallurgical treatment of used Li-ion battery |  | 2522
[EOL Batteries] hydrometallurgical treatment of used Li-ion battery | sulfuric acid | from technosphere (material) | mass | 0.231 | kg | 1 | none |  | hydrometallurgical treatment of used Li-ion battery |  | 280700
[EOL Batteries] hydrometallurgical treatment of used Li-ion battery | water | from environment (natural resource) | volume | 0.00072 | m3 | 1 | none |  | hydrometallurgical treatment of used Li-ion battery
[EOL Batteries] hydrometallurgical treatment of used Li-ion battery | iron scrap, unsorted, recyclable | to technosphere (by-product) | mass | 0.165 | kg | 1 | none |  | hydrometallurgical treatment of used Li-ion battery |  | 7204
[EOL Batteries] hydrometallurgical treatment of used Li-ion battery | lithium carbonate | to technosphere (by-product) | mass | 0.198 | kg | 1 | none |  | hydrometallurgical treatment of used Li-ion battery |  | 283691
[EOL Batteries] hydrometallurgical treatment of used Li-ion battery | cobalt | to technosphere (by-product) | mass | 0.34 | kg | 1 | none |  | hydrometallurgical treatment of used Li-ion battery |  | 810530
[EOL Batteries] hydrometallurgical treatment of used Li-ion battery | inert waste, for final disposal | to technosphere (waste) | mass | 0.202 | kg | 1 | none |  | hydrometallurgical treatment of used Li-ion battery
[EOL Batteries] hydrometallurgical treatment of used Li-ion battery | non-Fe-Co-metals | to technosphere (waste) | mass | 0.15 | kg | 1 | none |  | hydrometallurgical treatment of used Li-ion battery
[EOL Batteries] hydrometallurgical treatment of used Li-ion battery | waste graphical paper | to technosphere (waste) | mass | 0.065 | kg | 1 | none |  | hydrometallurgical treatment of used Li-ion battery
[EOL Batteries] hydrometallurgical treatment of used Li-ion battery | waste gypsum | to technosphere (waste) | mass | 0.339 | kg | 1 | none |  | hydrometallurgical treatment of used Li-ion battery
[EOL Batteries] hydrometallurgical treatment of used Li-ion battery | waste plastic, mixture | to technosphere (waste) | mass | 0.065 | kg | 1 | none |  | hydrometallurgical treatment of used Li-ion battery |  | 3915
[EOL Batteries] hydrometallurgical treatment of used Li-ion battery | NMVOC, non-methane volatile organic compounds, unspecified origin | to environment (emission) | mass | 2.5e-06 | kg | 1 | none |  | hydrometallurgical treatment of used Li-ion battery
[EOL Batteries] hydrometallurgical treatment of used Li-ion battery | sulfur dioxide | to environment (emission) | mass | 4.5e-06 | kg | 1 | none |  | hydrometallurgical treatment of used Li-ion battery
[EOL Batteries] hydrometallurgical treatment of used Li-ion battery | water | to environment (emission) | volume | 0.00072 | m3 | 1 | none |  | hydrometallurgical treatment of used Li-ion battery
[EOL Batteries] hydrometallurgical treatment of used Li-ion battery | BOD5, Biological Oxygen Demand | to environment (emission) | mass | 6e-05 | kg | 1 | none |  | hydrometallurgical treatment of used Li-ion battery
[EOL Batteries] hydrometallurgical treatment of used Li-ion battery | COD, Chemical Oxygen Demand | to environment (emission) | mass | 3e-05 | kg | 1 | none |  | hydrometallurgical treatment of used Li-ion battery
[EOL Batteries] hydrometallurgical treatment of used Li-ion battery | cobalt II | to environment (emission) | mass | 1.7e-08 | kg | 1 | none |  | hydrometallurgical treatment of used Li-ion battery
[EOL Batteries] hydrometallurgical treatment of used Li-ion battery | copper ion | to environment (emission) | mass | 1.65e-08 | kg | 1 | none |  | hydrometallurgical treatment of used Li-ion battery
[EOL Batteries] hydrometallurgical treatment of used Li-ion battery | DOC, Dissolved Organic Carbon | to environment (emission) | mass | 1.11e-05 | kg | 1 | none |  | hydrometallurgical treatment of used Li-ion battery
[EOL Batteries] hydrometallurgical treatment of used Li-ion battery | fluoride | to environment (emission) | mass | 3e-08 | kg | 1 | none |  | hydrometallurgical treatment of used Li-ion battery
[EOL Batteries] hydrometallurgical treatment of used Li-ion battery | hydrocarbons, unspecified | to environment (emission) | mass | 1e-08 | kg | 1 | none |  | hydrometallurgical treatment of used Li-ion battery
[EOL Batteries] hydrometallurgical treatment of used Li-ion battery | nickel II | to environment (emission) | mass | 1.65e-08 | kg | 1 | none |  | hydrometallurgical treatment of used Li-ion battery
[EOL Batteries] hydrometallurgical treatment of used Li-ion battery | suspended solids, unspecified | to environment (emission) | mass | 1.2e-05 | kg | 1 | none |  | hydrometallurgical treatment of used Li-ion battery
[EOL Batteries] hydrometallurgical treatment of used Li-ion battery | TOC, Total Organic Carbon | to environment (emission) | mass | 1.11e-05 | kg | 1 | none |  | hydrometallurgical treatment of used Li-ion battery
[EOL Batteries] treatment of non-Fe-Co-metals, from hydrometallurgical treatment of used Li-ion battery | treatment of 1 kg non-Fe-Co-metals from hyrometallurgical treatment of used Li-ion batteries | reference_product | service | 1 | 1 | 1 | none |  | treatment of non-Fe-Co-metals from hydrometallurgy
[EOL Batteries] treatment of non-Fe-Co-metals, from hydrometallurgical treatment of used Li-ion battery | non-Fe-Co-metals, from Li-ion battery, hydrometallurgical processing | from technosphere (other) | mass | 1 | kg | 1 | none |  | treatment of non-Fe-Co-metals from hydrometallurgy
[EOL Batteries] treatment of non-Fe-Co-metals, from hydrometallurgical treatment of used Li-ion battery | ammonia, anhydrous, liquid | from technosphere (material) | mass | 0.0017 | kg | 1 | none |  | treatment of non-Fe-Co-metals from hydrometallurgy |  | 281410
[EOL Batteries] treatment of non-Fe-Co-metals, from hydrometallurgical treatment of used Li-ion battery | electricity, high voltage | from technosphere (energy_carrier) | energy | 6.3 | kWh | 1 | none |  | treatment of non-Fe-Co-metals from hydrometallurgy
[EOL Batteries] treatment of non-Fe-Co-metals, from hydrometallurgical treatment of used Li-ion battery | electricity, medium voltage | from technosphere (energy_carrier) | energy | 2.28 | kWh | 1 | none |  | treatment of non-Fe-Co-metals from hydrometallurgy
[EOL Batteries] treatment of non-Fe-Co-metals, from hydrometallurgical treatment of used Li-ion battery | water | from environment (natural resource) | volume | 0.17 | m3 | 1 | none |  | treatment of non-Fe-Co-metals from hydrometallurgy
[EOL Batteries] treatment of non-Fe-Co-metals, from hydrometallurgical treatment of used Li-ion battery | aluminium scrap, post-consumer | to technosphere (by-product) | mass | 0.101 | kg | 1 | none |  | treatment of non-Fe-Co-metals from hydrometallurgy |  | 7602
[EOL Batteries] treatment of non-Fe-Co-metals, from hydrometallurgical treatment of used Li-ion battery | copper cathode | to technosphere (by-product) | mass | 0.147 | kg | 1 | none |  | treatment of non-Fe-Co-metals from hydrometallurgy |  | 740311
[EOL Batteries] treatment of non-Fe-Co-metals, from hydrometallurgical treatment of used Li-ion battery | manganese | to technosphere (by-product) | mass | 0.0868 | kg | 1 | none |  | treatment of non-Fe-Co-metals from hydrometallurgy |  | 8111
[EOL Batteries] treatment of non-Fe-Co-metals, from hydrometallurgical treatment of used Li-ion battery | water | to environment (emission) | volume | 0.1695 | m3 | 1 | none |  | treatment of non-Fe-Co-metals from hydrometallurgy
[EOL Batteries] treatment of spent lead-acid batteries | treatment of 3499.97 kg spent lead-acid batteries | reference_product | service | 1 | 1 | 1 | none |  | treatment of spent lead-acid batteries
[EOL Batteries] treatment of spent lead-acid batteries | spent lead-acid batteries | from technosphere (product) | mass | 3499.97 | kg | 1 | none |  | treatment of spent lead-acid batteries
[EOL Batteries] treatment of spent lead-acid batteries | antimony | from technosphere (material) | mass | 19.01 | kg | 1 | none |  | treatment of spent lead-acid batteries |  | 8110
[EOL Batteries] treatment of spent lead-acid batteries | arsenic | from technosphere (material) | mass | 1.66 | kg | 1 | none |  | treatment of spent lead-acid batteries |  | 280480
[EOL Batteries] treatment of spent lead-acid batteries | coke | from technosphere (material) | mass | 79.44 | kg | 1 | none |  | treatment of spent lead-acid batteries |  | 2704
[EOL Batteries] treatment of spent lead-acid batteries | scrap iron | from technosphere (material) | mass | 280.54 | kg | 1 | none |  | treatment of spent lead-acid batteries |  | 7204
[EOL Batteries] treatment of spent lead-acid batteries | slaked lime | from technosphere (material) | mass | 46.74 | kg | 1 | none |  | treatment of spent lead-acid batteries |  | 2522
[EOL Batteries] treatment of spent lead-acid batteries | oxygen | from technosphere (material) | mass | 129.61 | kg | 1 | none |  | treatment of spent lead-acid batteries |  | 280440
[EOL Batteries] treatment of spent lead-acid batteries | potassium carbonate | from technosphere (material) | mass | 0.43 | kg | 1 | none |  | treatment of spent lead-acid batteries |  | 283640
[EOL Batteries] treatment of spent lead-acid batteries | selenium | from technosphere (material) | mass | 0.04 | kg | 1 | none |  | treatment of spent lead-acid batteries |  | 280490
[EOL Batteries] treatment of spent lead-acid batteries | sodium carbonate | from technosphere (material) | mass | 19.59 | kg | 1 | none |  | treatment of spent lead-acid batteries |  | 283620
[EOL Batteries] treatment of spent lead-acid batteries | sodium chloride | from technosphere (material) | mass | 0.39 | kg | 1 | none |  | treatment of spent lead-acid batteries |  | 2501
[EOL Batteries] treatment of spent lead-acid batteries | sodium hydroxide | from technosphere (material) | mass | 6.03 | kg | 1 | none |  | treatment of spent lead-acid batteries |  | 2815
[EOL Batteries] treatment of spent lead-acid batteries | sodium nitrate | from technosphere (material) | mass | 2.49 | kg | 1 | none |  | treatment of spent lead-acid batteries
[EOL Batteries] treatment of spent lead-acid batteries | sulfur | from technosphere (material) | mass | 0.95 | kg | 1 | none |  | treatment of spent lead-acid batteries |  | 25
[EOL Batteries] treatment of spent lead-acid batteries | tin | from technosphere (material) | mass | 0.56 | kg | 1 | none |  | treatment of spent lead-acid batteries
[EOL Batteries] treatment of spent lead-acid batteries | electricity | from technosphere (energy_carrier) | energy | 1165.08 | MJ | 1 | none |  | treatment of spent lead-acid batteries
[EOL Batteries] treatment of spent lead-acid batteries | light fuel oil | from technosphere (energy_carrier) | energy | 110.86 | kg | 1 | none |  | treatment of spent lead-acid batteries |  | 271012
[EOL Batteries] treatment of spent lead-acid batteries | water | from technosphere (material) | volume | 92.11 | l | 1 | none |  | treatment of spent lead-acid batteries
[EOL Batteries] treatment of spent lead-acid batteries | refined lead | to technosphere (by-product) | mass | 1000 | kg | 1 | none |  | treatment of spent lead-acid batteries |  | 780110
[EOL Batteries] treatment of spent lead-acid batteries | carbon dioxide | to environment (emission) | mass | 555114 | g | 1 | none |  | treatment of spent lead-acid batteries
[EOL Batteries] treatment of spent lead-acid batteries | carbon monoxide | to environment (emission) | mass | 4.59 | g | 1 | none |  | treatment of spent lead-acid batteries
[EOL Batteries] treatment of spent lead-acid batteries | lead | to environment (emission) | mass | 24.61 | g | 1 | none |  | treatment of spent lead-acid batteries
[EOL Batteries] treatment of spent lead-acid batteries | nitrogen oxides | to environment (emission) | mass | 2002.09 | g | 1 | none |  | treatment of spent lead-acid batteries
[EOL Batteries] treatment of spent lead-acid batteries | particulates, unspecified | to environment (emission) | mass | 450.81 | g | 1 | none |  | treatment of spent lead-acid batteries
[EOL Batteries] treatment of spent lead-acid batteries | sulfur dioxide | to environment (emission) | mass | 3820.69 | g | 1 | none |  | treatment of spent lead-acid batteries
[EOL Batteries] treatment of spent lead-acid batteries | plastic mix to recycling | to technosphere (waste) | mass | 176.82 | kg | 1 | none |  | treatment of spent lead-acid batteries |  | 3915
[EOL Batteries] treatment of spent lead-acid batteries | plastic mix to landfill | to technosphere (waste) | mass | 136.78 | kg | 1 | none |  | treatment of spent lead-acid batteries |  | 3915
[EOL Batteries] treatment of spent lead-acid batteries | sludge from neutralization | to technosphere (waste) | mass | 81.17 | kg | 1 | none |  | treatment of spent lead-acid batteries
[EOL Batteries] treatment of spent lead-acid batteries | smelting residues | to technosphere (waste) | mass | 422.21 | kg | 1 | none |  | treatment of spent lead-acid batteries
[EOL Batteries] Treatment of used Ni-Cd batteries, pyrometallurgy | treatment of 1 kg spent Ni-Cd batteries, pyrometallurgy | reference_product | service | 1 | 1 | 1 | none |  | pyrometallurgical treatment of spent Ni-Cd batteries
[EOL Batteries] Treatment of used Ni-Cd batteries, pyrometallurgy | spent Ni-Cad batteries | from technosphere (product) | mass | 1 | kg | 1 | none |  | pyrometallurgical treatment of spent Ni-Cd batteries
[EOL Batteries] Treatment of used Ni-Cd batteries, pyrometallurgy | electricity | from technosphere (energy_carrier) | energy | 4.068 | MJ | 1 | none |  | pyrometallurgical treatment of spent Ni-Cd batteries
[EOL Batteries] Treatment of used Ni-Cd batteries, pyrometallurgy | furnace gas | to technosphere (by-product) | energy | 0.79 | MJ | 1 | none |  | pyrometallurgical treatment of spent Ni-Cd batteries
[EOL Batteries] Treatment of used Ni-Cd batteries, pyrometallurgy | cadmium (emission to air) | to environment (emission) | mass | 7.029e-07 | kg | 1 | none |  | pyrometallurgical treatment of spent Ni-Cd batteries
[EOL Batteries] Treatment of used Ni-Cd batteries, pyrometallurgy | nickel (emission to air) | to environment (emission) | mass | 1.213e-07 | kg | 1 | none |  | pyrometallurgical treatment of spent Ni-Cd batteries
[EOL Batteries] Treatment of used Ni-Cd batteries, pyrometallurgy | cadmium (emission to water) | to environment (emission) | mass | 5e-10 | kg | 1 | none |  | pyrometallurgical treatment of spent Ni-Cd batteries
[EOL Batteries] Treatment of used Ni-Cd batteries, pyrometallurgy | nickel (emission to water) | to environment (emission) | mass | 2.4e-09 | kg | 1 | none |  | pyrometallurgical treatment of spent Ni-Cd batteries
[EOL Batteries] Treatment of used Ni-Cd batteries, pyrometallurgy | cadmium (secondary) | to technosphere (by-product) | mass | 0.246 | kg | 1 | none |  | pyrometallurgical treatment of spent Ni-Cd batteries |  | 8107
[EOL Batteries] Treatment of used Ni-Cd batteries, pyrometallurgy | ferronickel (secondary) | to technosphere (by-product) | mass | 0.703 | kg | 1 | none |  | pyrometallurgical treatment of spent Ni-Cd batteries |  | 720260
[EOL Batteries] Treatment of used Ni-Cd batteries, hydrometallurgy | treatment of 1500 kg spent Ni-Cd batteries, hydrometallurgy | reference_product | service | 1 | 1 | 1 | none |  | hydrometallurgical treatment of spent Ni-Cd batteries
[EOL Batteries] Treatment of used Ni-Cd batteries, hydrometallurgy | spent Ni-Cad batteries | from technosphere (product) | mass | 1500 | kg | 1 | none |  | hydrometallurgical treatment of spent Ni-Cd batteries
[EOL Batteries] Treatment of used Ni-Cd batteries, hydrometallurgy | external cases (~ 95 % steel, ~ 5 % PVC and PA) | to technosphere (by-product) | mass | 500 | kg | 1 | none | Composition of external cases was estimated based on a different data source | hydrometallurgical treatment of spent Ni-Cd batteries | 29 | 7204
[EOL Batteries] Treatment of used Ni-Cd batteries, hydrometallurgy | sulphuric acid | from technosphere (material) | volume | 25 | m3 | 1 | none |  | hydrometallurgical treatment of spent Ni-Cd batteries |  | 280700
[EOL Batteries] Treatment of used Ni-Cd batteries, hydrometallurgy | ammonia | from technosphere (material) | mass | 1489.3617 | kg | 1 | none | Amount was estimated based on the reported cost for ammonia and sodium hydroxide in [28] and prices for the chemicals [30, 31], assuming the same amount is needed of both chemicals | hydrometallurgical treatment of spent Ni-Cd batteries | 30 | 2814
[EOL Batteries] Treatment of used Ni-Cd batteries, hydrometallurgy | sodium hydroxide | from technosphere (material) | mass | 1489.3617 | kg | 1 | none | Amount was estimated based on the reported cost for ammonia and sodium hydroxide in [28] and prices for the chemicals [30, 31], assuming the same amount is needed of both chemicals | hydrometallurgical treatment of spent Ni-Cd batteries | 31 | 2815
[EOL Batteries] Treatment of used Ni-Cd batteries, hydrometallurgy | hydrogen peroxide, 30 % | from technosphere (material) | volume | 5 | m3 | 1 | none |  | hydrometallurgical treatment of spent Ni-Cd batteries |  | 2847
[EOL Batteries] Treatment of used Ni-Cd batteries, hydrometallurgy | energy | from technosphere (energy_carrier) | energy | 32142.8571 | kWh | 1 | none |  | hydrometallurgical treatment of spent Ni-Cd batteries
[EOL Batteries] Treatment of used Ni-Cd batteries, hydrometallurgy | nickel, secondary (98-99 % purity) | to technosphere (by-product) | mass | 165 | kg | 1 | none |  | hydrometallurgical treatment of spent Ni-Cd batteries |  | 75
[EOL Batteries] Treatment of used Ni-Cd batteries, hydrometallurgy | cadmium, secondary (98-100 % purity) | to technosphere (by-product) | mass | 315 | kg | 1 | none |  | hydrometallurgical treatment of spent Ni-Cd batteries |  | 8107
[EOL Batteries] Treatment of used Ni-Cd batteries, hydrometallurgy | Fe(OH)3 with ~ 3 % coprecipitated Nickel | to technosphere (by-product) | mass | 236.8252 | kg | 1 | none | The amount of Fe in the solution was estimated based on the figures showing the concentrations over time. The mass of Fe(OH)3 was calculated using the molar masses of the respective elements. | hydrometallurgical treatment of spent Ni-Cd batteries |  | 282110
[EOL Batteries] Treatment of used Ni-Cd batteries, hydrometallurgy | insoluble powder (> 53 % Nickel, ca. 40 % Cadmium) | to technosphere (waste) | mass | 30 | kg | 1 | none | Amount is roughly estimated. | hydrometallurgical treatment of spent Ni-Cd batteries
[EOL Batteries] Treatment of used Ni-Cd batteries, hydrometallurgy | solid residues of the electrode scrap (> 70 % iron, 20-30 % Nickel) | to technosphere (waste) | mass | 150 | kg | 1 | none | Amount is estimated based on information in the referenced paper. | hydrometallurgical treatment of spent Ni-Cd batteries |  | 720260
[EOL Batteries] Treatment of used Li-Ion battery (LFP), hydrometallurgy | treatment of 1 kWh LFP Li-Ion battery | reference_product | service | 1 | 1 | 1 | none |  | hydrometallurgical treatment of used LFP Li-Ion battery
[EOL Batteries] Treatment of used Li-Ion battery (LFP), hydrometallurgy | retired LFP battery | from technosphere (product) | mass | 8.64 | kg | 1 | none |  | hydrometallurgical treatment of used LFP Li-Ion battery
[EOL Batteries] Treatment of used Li-Ion battery (LFP), hydrometallurgy | hydrochloric acid, 30% | from technosphere (material) | mass | 0.296 | kg | 1 | none |  | hydrometallurgical treatment of used LFP Li-Ion battery
[EOL Batteries] Treatment of used Li-Ion battery (LFP), hydrometallurgy | hydrogen peroxide, 7.5% | from technosphere (material) | mass | 0.824 | kg | 1 | none |  | hydrometallurgical treatment of used LFP Li-Ion battery
[EOL Batteries] Treatment of used Li-Ion battery (LFP), hydrometallurgy | sodium hydroxide, 32% | from technosphere (material) | mass | 0.754 | kg | 1 | none |  | hydrometallurgical treatment of used LFP Li-Ion battery
[EOL Batteries] Treatment of used Li-Ion battery (LFP), hydrometallurgy | calcium chloride | from technosphere (material) | mass | 3.08 | kg | 1 | none |  | hydrometallurgical treatment of used LFP Li-Ion battery
[EOL Batteries] Treatment of used Li-Ion battery (LFP), hydrometallurgy | water | from environment (natural resource) | mass | 4.59 | kg | 1 | none |  | hydrometallurgical treatment of used LFP Li-Ion battery
[EOL Batteries] Treatment of used Li-Ion battery (LFP), hydrometallurgy | electricity | from technosphere (energy_carrier) | energy | 4.19 | kWh | 1 | none |  | hydrometallurgical treatment of used LFP Li-Ion battery
[EOL Batteries] Treatment of used Li-Ion battery (LFP), hydrometallurgy | lithium chloride | to technosphere (by-product) | mass | 3.08 | kg | 1 | none |  | hydrometallurgical treatment of used LFP Li-Ion battery
[EOL Batteries] Treatment of used Li-Ion battery (LFP), hydrometallurgy | dust | to environment (emission) | mass | 0.00152 | kg | 1 | none |  | hydrometallurgical treatment of used LFP Li-Ion battery
[EOL Batteries] Treatment of used Li-Ion battery (LFP), hydrometallurgy | hydrogen fluoride | to environment (emission) | mass | 2.06e-05 | kg | 1 | none |  | hydrometallurgical treatment of used LFP Li-Ion battery
[EOL Batteries] Treatment of used Li-Ion battery (LFP), hydrometallurgy | VOC | to environment (emission) | mass | 0.00114 | kg | 1 | none |  | hydrometallurgical treatment of used LFP Li-Ion battery
[EOL Batteries] Treatment of used Li-Ion battery (LFP), hydrometallurgy | hydrochloric acid mist | to environment (emission) | mass | 3.46e-05 | kg | 1 | none |  | hydrometallurgical treatment of used LFP Li-Ion battery
[EOL Batteries] Treatment of used Li-Ion battery (LFP), hydrometallurgy | plastic casing scrap | to technosphere (waste) | mass | 1.73 | kg | 1 | none |  | hydrometallurgical treatment of used LFP Li-Ion battery
[EOL Batteries] Treatment of used Li-Ion battery (LFP), hydrometallurgy | separator scrap | to technosphere (waste) | mass | 0.432 | kg | 1 | none |  | hydrometallurgical treatment of used LFP Li-Ion battery
[EOL Batteries] Treatment of used Li-Ion battery (LFP), hydrometallurgy | waste battery management system | to technosphere (waste) | mass | 0.259 | kg | 1 | none |  | hydrometallurgical treatment of used LFP Li-Ion battery
[EOL Batteries] Treatment of used Li-Ion battery (LFP), hydrometallurgy | aluminium, scrap | to technosphere (waste) | mass | 0.518 | kg | 1 | none |  | hydrometallurgical treatment of used LFP Li-Ion battery
[EOL Batteries] Treatment of used Li-Ion battery (LFP), hydrometallurgy | waste graphite | to technosphere (waste) | mass | 1.3 | kg | 1 | none |  | hydrometallurgical treatment of used LFP Li-Ion battery
[EOL Batteries] Treatment of used Li-Ion battery (LFP), hydrometallurgy | other solid waste | to technosphere (waste) | mass | 5.12 | kg | 1 | none |  | hydrometallurgical treatment of used LFP Li-Ion battery
[EOL Batteries] Treatment of used Li-Ion battery (NCM), hydrometallurgy | treatment of 1 kWh NCM Li-Ion battery | reference_product | service | 1 | 1 | 1 | none |  | hydrometallurgical treatment of used NCM Li-Ion battery
[EOL Batteries] Treatment of used Li-Ion battery (NCM), hydrometallurgy | retired NCM battery | from technosphere (product) | mass | 3.95 | kg | 1 | none |  | hydrometallurgical treatment of used NCM Li-Ion battery
[EOL Batteries] Treatment of used Li-Ion battery (NCM), hydrometallurgy | NMP (N-Methyl-2-pyrrolydone) | from technosphere (material) | mass | 2.52 | kg | 1 | none |  | hydrometallurgical treatment of used NCM Li-Ion battery
[EOL Batteries] Treatment of used Li-Ion battery (NCM), hydrometallurgy | decarbonised water | from technosphere (material) | mass | 203 | kg | 1 | none |  | hydrometallurgical treatment of used NCM Li-Ion battery
[EOL Batteries] Treatment of used Li-Ion battery (NCM), hydrometallurgy | nitrogen | from technosphere (material) | mass | 0.0426 | kg | 1 | none |  | hydrometallurgical treatment of used NCM Li-Ion battery
[EOL Batteries] Treatment of used Li-Ion battery (NCM), hydrometallurgy | steam | from technosphere (material) | mass | 3.75 | kg | 1 | none |  | hydrometallurgical treatment of used NCM Li-Ion battery
[EOL Batteries] Treatment of used Li-Ion battery (NCM), hydrometallurgy | sulfuric acid | from technosphere (material) | mass | 3.68 | kg | 1 | none |  | hydrometallurgical treatment of used NCM Li-Ion battery
[EOL Batteries] Treatment of used Li-Ion battery (NCM), hydrometallurgy | hydrochloric acid | from technosphere (material) | mass | 0.0599 | kg | 1 | none |  | hydrometallurgical treatment of used NCM Li-Ion battery
[EOL Batteries] Treatment of used Li-Ion battery (NCM), hydrometallurgy | hydrogen peroxide | from technosphere (material) | mass | 0.558 | kg | 1 | none |  | hydrometallurgical treatment of used NCM Li-Ion battery
[EOL Batteries] Treatment of used Li-Ion battery (NCM), hydrometallurgy | ammonia | from technosphere (material) | mass | 0.0763 | kg | 1 | none |  | hydrometallurgical treatment of used NCM Li-Ion battery
[EOL Batteries] Treatment of used Li-Ion battery (NCM), hydrometallurgy | sodium hydroxide | from technosphere (material) | mass | 2.81 | kg | 1 | none |  | hydrometallurgical treatment of used NCM Li-Ion battery
[EOL Batteries] Treatment of used Li-Ion battery (NCM), hydrometallurgy | sodium carbonide | from technosphere (material) | mass | 0.825 | kg | 1 | none |  | hydrometallurgical treatment of used NCM Li-Ion battery
[EOL Batteries] Treatment of used Li-Ion battery (NCM), hydrometallurgy | lithium carbonate | from technosphere (material) | mass | 0.032 | kg | 1 | none |  | hydrometallurgical treatment of used NCM Li-Ion battery
[EOL Batteries] Treatment of used Li-Ion battery (NCM), hydrometallurgy | deionised water | from technosphere (material) | mass | 21.2 | kg | 1 | none |  | hydrometallurgical treatment of used NCM Li-Ion battery
[EOL Batteries] Treatment of used Li-Ion battery (NCM), hydrometallurgy | electricity | from technosphere (energy_carrier) | energy | 10.7 | kWh | 1 | none |  | hydrometallurgical treatment of used NCM Li-Ion battery
[EOL Batteries] Treatment of used Li-Ion battery (NCM), hydrometallurgy | heat | from technosphere (energy_carrier) | energy | 30.7 | MJ | 1 | none |  | hydrometallurgical treatment of used NCM Li-Ion battery
[EOL Batteries] Treatment of used Li-Ion battery (NCM), hydrometallurgy | chromium steel 18/8 | to technosphere (by-product) | mass | 0.0436 | kg | 1 | none |  | hydrometallurgical treatment of used NCM Li-Ion battery
[EOL Batteries] Treatment of used Li-Ion battery (NCM), hydrometallurgy | aluminium | to technosphere (by-product) | mass | 0.298 | kg | 1 | none |  | hydrometallurgical treatment of used NCM Li-Ion battery
[EOL Batteries] Treatment of used Li-Ion battery (NCM), hydrometallurgy | copper | to technosphere (by-product) | mass | 0.312 | kg | 1 | none |  | hydrometallurgical treatment of used NCM Li-Ion battery
[EOL Batteries] Treatment of used Li-Ion battery (NCM), hydrometallurgy | cathode active material | to technosphere (by-product) | mass | 1.5 | kg | 1 | none |  | hydrometallurgical treatment of used NCM Li-Ion battery
[EOL Batteries] Treatment of used Li-Ion battery (NCM), hydrometallurgy | carbon dioxide | to environment (emission) | mass | 3.83 | kg | 1 | none |  | hydrometallurgical treatment of used NCM Li-Ion battery
[EOL Batteries] Treatment of used Li-Ion battery (NCM), hydrometallurgy | waste copper | to technosphere (waste) | mass | 0.00276 | kg | 1 | none |  | hydrometallurgical treatment of used NCM Li-Ion battery
[EOL Batteries] Treatment of used Li-Ion battery (NCM), hydrometallurgy | waste aluminium | to technosphere (waste) | mass | 0.0157 | kg | 1 | none |  | hydrometallurgical treatment of used NCM Li-Ion battery
[EOL Batteries] Treatment of used Li-Ion battery (NCM), hydrometallurgy | waste printed wiring board | to technosphere (waste) | mass | 0.0118 | kg | 1 | none |  | hydrometallurgical treatment of used NCM Li-Ion battery
[EOL Batteries] Treatment of used Li-Ion battery (NCM), hydrometallurgy | waste chromium steel 18/8 | to technosphere (waste) | mass | 0.00379 | kg | 1 | none |  | hydrometallurgical treatment of used NCM Li-Ion battery
[EOL Batteries] Treatment of used Li-Ion battery (NCM), hydrometallurgy | waste coolant | to technosphere (waste) | mass | 0.104 | kg | 1 | none |  | hydrometallurgical treatment of used NCM Li-Ion battery
[EOL Batteries] Treatment of used Li-Ion battery (NCM), hydrometallurgy | waste fibre glass | to technosphere (waste) | mass | 0.221 | kg | 1 | none |  | hydrometallurgical treatment of used NCM Li-Ion battery
[EOL Batteries] Treatment of used Li-Ion battery (NCM), hydrometallurgy | waste steel | to technosphere (waste) | mass | 0.0134 | kg | 1 | none |  | hydrometallurgical treatment of used NCM Li-Ion battery
[EOL Batteries] Treatment of used Li-Ion battery (NCM), hydrometallurgy | waste PP | to technosphere (waste) | mass | 0.0173 | kg | 1 | none |  | hydrometallurgical treatment of used NCM Li-Ion battery
[EOL Batteries] Treatment of used Li-Ion battery (NCM), hydrometallurgy | waste PE | to technosphere (waste) | mass | 0.00382 | kg | 1 | none |  | hydrometallurgical treatment of used NCM Li-Ion battery
[EOL Batteries] Treatment of used Li-Ion battery (NCM), hydrometallurgy | waste PET | to technosphere (waste) | mass | 0.00457 | kg | 1 | none |  | hydrometallurgical treatment of used NCM Li-Ion battery
[EOL Batteries] Treatment of used Li-Ion battery (NCM), hydrometallurgy | waste sludge | to technosphere (waste) | mass | 0.296 | kg | 1 | none |  | hydrometallurgical treatment of used NCM Li-Ion battery
[EOL Batteries] Treatment of used Li-Ion battery (NCM), hydrometallurgy | waste PVDF | to technosphere (waste) | mass | 0.0504 | kg | 1 | none |  | hydrometallurgical treatment of used NCM Li-Ion battery
[EOL Batteries] Treatment of used Li-Ion battery (NCM), hydrometallurgy | waste water | to technosphere (waste) | mass | 203 | kg | 1 | none |  | hydrometallurgical treatment of used NCM Li-Ion battery
[EOL Batteries] Treatment of used Li-Ion battery (LFP), direct recycling A | treatment of 1 kWh LFP Li-Ion battery | reference_product | service | 1 | 1 | 1 | none |  | direct recycling of used LFP Li-Ion battery, recycling route A
[EOL Batteries] Treatment of used Li-Ion battery (LFP), direct recycling A | retired LFP battery | from technosphere (product) | mass | 8.64 | kg | 1 | none |  | direct recycling of used LFP Li-Ion battery, recycling route A
[EOL Batteries] Treatment of used Li-Ion battery (LFP), direct recycling A | nitrogen, liquid | from technosphere (material) | mass | 31.2 | kg | 1 | none |  | direct recycling of used LFP Li-Ion battery, recycling route A
[EOL Batteries] Treatment of used Li-Ion battery (LFP), direct recycling A | DMC solvent | from technosphere (material) | mass | 1.58 | kg | 1 | none |  | direct recycling of used LFP Li-Ion battery, recycling route A
[EOL Batteries] Treatment of used Li-Ion battery (LFP), direct recycling A | lithium carbonate | from technosphere (material) | mass | 0.125 | kg | 1 | none |  | direct recycling of used LFP Li-Ion battery, recycling route A
[EOL Batteries] Treatment of used Li-Ion battery (LFP), direct recycling A | nitrogen | from technosphere (material) | mass | 0.899 | kg | 1 | none |  | direct recycling of used LFP Li-Ion battery, recycling route A
[EOL Batteries] Treatment of used Li-Ion battery (LFP), direct recycling A | glucose | from technosphere (material) | mass | 0.403 | kg | 1 | none |  | direct recycling of used LFP Li-Ion battery, recycling route A
[EOL Batteries] Treatment of used Li-Ion battery (LFP), direct recycling A | electricity | from technosphere (energy_carrier) | energy | 30 | kWh | 1 | none |  | direct recycling of used LFP Li-Ion battery, recycling route A
[EOL Batteries] Treatment of used Li-Ion battery (LFP), direct recycling A | hydrogen fluoride | to environment (emission) | mass | 0.000173 | kg | 1 | none |  | direct recycling of used LFP Li-Ion battery, recycling route A
[EOL Batteries] Treatment of used Li-Ion battery (LFP), direct recycling A | dust | to environment (emission) | mass | 0.00534 | kg | 1 | none |  | direct recycling of used LFP Li-Ion battery, recycling route A
[EOL Batteries] Treatment of used Li-Ion battery (LFP), direct recycling A | VOC | to environment (emission) | mass | 0.002 | kg | 1 | none |  | direct recycling of used LFP Li-Ion battery, recycling route A
[EOL Batteries] Treatment of used Li-Ion battery (LFP), direct recycling A | cathode materials | to technosphere (by-product) | mass | 1.9 | kg | 1 | none |  | direct recycling of used LFP Li-Ion battery, recycling route A
[EOL Batteries] Treatment of used Li-Ion battery (LFP), direct recycling A | graphite scrap | to technosphere (by-product) | mass | 0.862 | kg | 1 | none |  | direct recycling of used LFP Li-Ion battery, recycling route A
[EOL Batteries] Treatment of used Li-Ion battery (LFP), direct recycling A | aluminium foil scrap | to technosphere (by-product) | mass | 0.432 | kg | 1 | none |  | direct recycling of used LFP Li-Ion battery, recycling route A
[EOL Batteries] Treatment of used Li-Ion battery (LFP), direct recycling A | copper foil scrap | to technosphere (by-product) | mass | 0.691 | kg | 1 | none |  | direct recycling of used LFP Li-Ion battery, recycling route A
[EOL Batteries] Treatment of used Li-Ion battery (LFP), direct recycling A | separator scrap | to technosphere (by-product) | mass | 0.371 | kg | 1 | none |  | direct recycling of used LFP Li-Ion battery, recycling route A
[EOL Batteries] Treatment of used Li-Ion battery (LFP), direct recycling A | plastic scrap | to technosphere (by-product) | mass | 0.0907 | kg | 1 | none |  | direct recycling of used LFP Li-Ion battery, recycling route A
[EOL Batteries] Treatment of used Li-Ion battery (LFP), direct recycling A | electrolyte scrap | to technosphere (by-product) | mass | 0.854 | kg | 1 | none |  | direct recycling of used LFP Li-Ion battery, recycling route A
[EOL Batteries] Treatment of used Li-Ion battery (LFP), direct recycling A | aluminium case scrap | to technosphere (by-product) | mass | 0.00111 | kg | 1 | none |  | direct recycling of used LFP Li-Ion battery, recycling route A
[EOL Batteries] Treatment of used Li-Ion battery (LFP), direct recycling A | nitrogen | to environment (emission) | mass | 31.2 | kg | 1 | none |  | direct recycling of used LFP Li-Ion battery, recycling route A
[EOL Batteries] Treatment of used Li-Ion battery (LFP), direct recycling B | treatment of 1 kWh LFP Li-Ion battery | reference_product | service | 1 | 1 | 1 | none |  | direct recycling of used LFP Li-Ion battery, recycling route B
[EOL Batteries] Treatment of used Li-Ion battery (LFP), direct recycling B | retired LFP battery | from technosphere (product) | mass | 8.33 | kg | 1 | none |  | direct recycling of used LFP Li-Ion battery, recycling route B
[EOL Batteries] Treatment of used Li-Ion battery (LFP), direct recycling B | sodium chloride | from technosphere (material) | mass | 0.0641 | kg | 1 | none |  | direct recycling of used LFP Li-Ion battery, recycling route B
[EOL Batteries] Treatment of used Li-Ion battery (LFP), direct recycling B | lithium hydroxide | from technosphere (material) | mass | 0.183 | kg | 1 | none |  | direct recycling of used LFP Li-Ion battery, recycling route B
[EOL Batteries] Treatment of used Li-Ion battery (LFP), direct recycling B | citric acid | from technosphere (material) | mass | 0.0583 | kg | 1 | none |  | direct recycling of used LFP Li-Ion battery, recycling route B
[EOL Batteries] Treatment of used Li-Ion battery (LFP), direct recycling B | lithium carbonate | from technosphere (material) | mass | 0.025 | kg | 1 | none |  | direct recycling of used LFP Li-Ion battery, recycling route B
[EOL Batteries] Treatment of used Li-Ion battery (LFP), direct recycling B | electricity | from technosphere (energy_carrier) | energy | 2.46 | kWh | 1 | none |  | direct recycling of used LFP Li-Ion battery, recycling route B
[EOL Batteries] Treatment of used Li-Ion battery (LFP), direct recycling B | steam | from technosphere (energy_carrier) | energy | 5 | MJ | 1 | none |  | direct recycling of used LFP Li-Ion battery, recycling route B
[EOL Batteries] Treatment of used Li-Ion battery (LFP), direct recycling B | transport (freight rail) | from technosphere (service) | service | 8.66 | tkm | 1 | none |  | direct recycling of used LFP Li-Ion battery, recycling route B
[EOL Batteries] Treatment of used Li-Ion battery (LFP), direct recycling B | transport (freight lorry) | from technosphere (service) | service | 0.866 | tkm | 1 | none |  | direct recycling of used LFP Li-Ion battery, recycling route B
[EOL Batteries] Treatment of used Li-Ion battery (LFP), direct recycling B | dust | to environment (emission) | mass | 0.00745 | kg | 1 | none |  | direct recycling of used LFP Li-Ion battery, recycling route B
[EOL Batteries] Treatment of used Li-Ion battery (LFP), direct recycling B | VOC | to environment (emission) | mass | 0.000641 | kg | 1 | none |  | direct recycling of used LFP Li-Ion battery, recycling route B
[EOL Batteries] Treatment of used Li-Ion battery (LFP), direct recycling B | solid waste to landfill | to technosphere (waste) | mass | 0.257 | kg | 1 | none |  | direct recycling of used LFP Li-Ion battery, recycling route B
[EOL Batteries] Treatment of used Li-Ion battery (LFP), direct recycling B | cathode materials | to technosphere (by-product) | mass | 2.53 | kg | 1 | none |  | direct recycling of used LFP Li-Ion battery, recycling route B
[EOL Batteries] Treatment of used Li-Ion battery (LFP), direct recycling B | copper scrap | to technosphere (by-product) | mass | 0.822 | kg | 1 | none |  | direct recycling of used LFP Li-Ion battery, recycling route B
[EOL Batteries] Treatment of used Li-Ion battery (LFP), direct recycling B | aluminium scrap | to technosphere (by-product) | mass | 0.734 | kg | 1 | none |  | direct recycling of used LFP Li-Ion battery, recycling route B
[EOL Batteries] Treatment of used Li-Ion battery (LFP), direct recycling B | waste | to technosphere (waste) | mass | 4.3093 | kg | 1 | none |  | direct recycling of used LFP Li-Ion battery, recycling route B
[EOL Batteries] Treatment of used Li-Ion battery (NCM), direct recycling B | treatment of 1 kWh NCM Li-Ion battery | reference_product | service | 1 | 1 | 1 | none |  | direct recycling of used NCM Li-Ion battery, recycling route B
[EOL Batteries] Treatment of used Li-Ion battery (NCM), direct recycling B | retired NCM battery | from technosphere (product) | mass | 6.67 | kg | 1 | none |  | direct recycling of used NCM Li-Ion battery, recycling route B
[EOL Batteries] Treatment of used Li-Ion battery (NCM), direct recycling B | sodium chloride | from technosphere (material) | mass | 0.049 | kg | 1 | none |  | direct recycling of used NCM Li-Ion battery, recycling route B
[EOL Batteries] Treatment of used Li-Ion battery (NCM), direct recycling B | lithium hydroxide | from technosphere (material) | mass | 0.293 | kg | 1 | none |  | direct recycling of used NCM Li-Ion battery, recycling route B
[EOL Batteries] Treatment of used Li-Ion battery (NCM), direct recycling B | lithium carbonate | from technosphere (material) | mass | 0.025 | kg | 1 | none |  | direct recycling of used NCM Li-Ion battery, recycling route B
[EOL Batteries] Treatment of used Li-Ion battery (NCM), direct recycling B | electricity | from technosphere (energy_carrier) | energy | 2.67 | kWh | 1 | none |  | direct recycling of used NCM Li-Ion battery, recycling route B
[EOL Batteries] Treatment of used Li-Ion battery (NCM), direct recycling B | steam | from technosphere (energy_carrier) | energy | 13.3 | MJ | 1 | none |  | direct recycling of used NCM Li-Ion battery, recycling route B
[EOL Batteries] Treatment of used Li-Ion battery (NCM), direct recycling B | transport (freight rail) | from technosphere (service) | service | 8.66 | tkm | 1 | none |  | direct recycling of used NCM Li-Ion battery, recycling route B
[EOL Batteries] Treatment of used Li-Ion battery (NCM), direct recycling B | transport (freight lorry) | from technosphere (service) | service | 0.866 | tkm | 1 | none |  | direct recycling of used NCM Li-Ion battery, recycling route B
[EOL Batteries] Treatment of used Li-Ion battery (NCM), direct recycling B | dust | to environment (emission) | mass | 0.0058 | kg | 1 | none |  | direct recycling of used NCM Li-Ion battery, recycling route B
[EOL Batteries] Treatment of used Li-Ion battery (NCM), direct recycling B | VOC | to environment (emission) | mass | 0.000895 | kg | 1 | none |  | direct recycling of used NCM Li-Ion battery, recycling route B
[EOL Batteries] Treatment of used Li-Ion battery (NCM), direct recycling B | solid waste to landfill | to technosphere (waste) | mass | 0.196 | kg | 1 | none |  | direct recycling of used NCM Li-Ion battery, recycling route B
[EOL Batteries] Treatment of used Li-Ion battery (NCM), direct recycling B | cathode materials | to technosphere (by-product) | mass | 1.12 | kg | 1 | none |  | direct recycling of used NCM Li-Ion battery, recycling route B
[EOL Batteries] Treatment of used Li-Ion battery (NCM), direct recycling B | copper scrap | to technosphere (by-product) | mass | 0.76 | kg | 1 | none |  | direct recycling of used NCM Li-Ion battery, recycling route B
[EOL Batteries] Treatment of used Li-Ion battery (NCM), direct recycling B | aluminium scrap | to technosphere (by-product) | mass | 0.554 | kg | 1 | none |  | direct recycling of used NCM Li-Ion battery, recycling route B
[EOL Batteries] Treatment of used Li-Ion battery (NCM), direct recycling B | waste | to technosphere (waste) | mass | 4.4003 | kg | 1 | none |  | direct recycling of used NCM Li-Ion battery, recycling route B
[EOL Batteries] Treatment of used Li-Ion battery (LFP), direct recycling C | treatment of 1 kWh LFP Li-Ion battery | reference_product | service | 1 | 1 | 1 | none |  | direct recycling of used LFP Li-Ion battery, recycling route C
[EOL Batteries] Treatment of used Li-Ion battery (LFP), direct recycling C | retired LFP battery | from technosphere (product) | mass | 5.72 | kg | 1 | none |  | direct recycling of used LFP Li-Ion battery, recycling route C
[EOL Batteries] Treatment of used Li-Ion battery (LFP), direct recycling C | NMP (N-Methyl-2-pyrrolydone) | from technosphere (material) | mass | 0.0345 | kg | 1 | none |  | direct recycling of used LFP Li-Ion battery, recycling route C
[EOL Batteries] Treatment of used Li-Ion battery (LFP), direct recycling C | decarbonised water | from technosphere (material) | mass | 263 | kg | 1 | none |  | direct recycling of used LFP Li-Ion battery, recycling route C
[EOL Batteries] Treatment of used Li-Ion battery (LFP), direct recycling C | nitrogen | from technosphere (material) | mass | 0.0551 | kg | 1 | none |  | direct recycling of used LFP Li-Ion battery, recycling route C
[EOL Batteries] Treatment of used Li-Ion battery (LFP), direct recycling C | steam | from technosphere (material) | mass | 4.85 | kg | 1 | none |  | direct recycling of used LFP Li-Ion battery, recycling route C
[EOL Batteries] Treatment of used Li-Ion battery (LFP), direct recycling C | LFP (lithium iron phosphate) | from technosphere (material) | mass | 0.886 | kg | 1 | none |  | direct recycling of used LFP Li-Ion battery, recycling route C
[EOL Batteries] Treatment of used Li-Ion battery (LFP), direct recycling C | electricity | from technosphere (energy_carrier) | energy | 26.3 | kWh | 1 | none |  | direct recycling of used LFP Li-Ion battery, recycling route C
[EOL Batteries] Treatment of used Li-Ion battery (LFP), direct recycling C | heat | from technosphere (energy_carrier) | energy | 23.9 | MJ | 1 | none |  | direct recycling of used LFP Li-Ion battery, recycling route C
[EOL Batteries] Treatment of used Li-Ion battery (LFP), direct recycling C | chromium steel 18/8 | to technosphere (by-product) | mass | 0.0632 | kg | 1 | none |  | direct recycling of used LFP Li-Ion battery, recycling route C
[EOL Batteries] Treatment of used Li-Ion battery (LFP), direct recycling C | aluminium | to technosphere (by-product) | mass | 0.573 | kg | 1 | none |  | direct recycling of used LFP Li-Ion battery, recycling route C
[EOL Batteries] Treatment of used Li-Ion battery (LFP), direct recycling C | copper | to technosphere (by-product) | mass | 0.543 | kg | 1 | none |  | direct recycling of used LFP Li-Ion battery, recycling route C
[EOL Batteries] Treatment of used Li-Ion battery (LFP), direct recycling C | cathode active material | to technosphere (by-product) | mass | 2.95 | kg | 1 | none |  | direct recycling of used LFP Li-Ion battery, recycling route C
[EOL Batteries] Treatment of used Li-Ion battery (LFP), direct recycling C | lithium hexafluorophosphate (LiPF6) | to technosphere (by-product) | mass | 0.171 | kg | 1 | none |  | direct recycling of used LFP Li-Ion battery, recycling route C
[EOL Batteries] Treatment of used Li-Ion battery (LFP), direct recycling C | ethylene carbonate (EC) | to technosphere (by-product) | mass | 0.18 | kg | 1 | none |  | direct recycling of used LFP Li-Ion battery, recycling route C
[EOL Batteries] Treatment of used Li-Ion battery (LFP), direct recycling C | dimethyl carbonate (DMC) | to technosphere (by-product) | mass | 0.195 | kg | 1 | none |  | direct recycling of used LFP Li-Ion battery, recycling route C
[EOL Batteries] Treatment of used Li-Ion battery (LFP), direct recycling C | carbon dioxide | to environment (emission) | mass | 4.42 | kg | 1 | none |  | direct recycling of used LFP Li-Ion battery, recycling route C
[EOL Batteries] Treatment of used Li-Ion battery (LFP), direct recycling C | waste copper | to technosphere (waste) | mass | 0.00428 | kg | 1 | none |  | direct recycling of used LFP Li-Ion battery, recycling route C
[EOL Batteries] Treatment of used Li-Ion battery (LFP), direct recycling C | waste aluminium | to technosphere (waste) | mass | 0.0302 | kg | 1 | none |  | direct recycling of used LFP Li-Ion battery, recycling route C
[EOL Batteries] Treatment of used Li-Ion battery (LFP), direct recycling C | waste printed wiring board | to technosphere (waste) | mass | 0.0172 | kg | 1 | none |  | direct recycling of used LFP Li-Ion battery, recycling route C
[EOL Batteries] Treatment of used Li-Ion battery (LFP), direct recycling C | waste chromium steel 18/8 | to technosphere (waste) | mass | 0.00549 | kg | 1 | none |  | direct recycling of used LFP Li-Ion battery, recycling route C
[EOL Batteries] Treatment of used Li-Ion battery (LFP), direct recycling C | waste coolant | to technosphere (waste) | mass | 0.138 | kg | 1 | none |  | direct recycling of used LFP Li-Ion battery, recycling route C
[EOL Batteries] Treatment of used Li-Ion battery (LFP), direct recycling C | waste fibre glass | to technosphere (waste) | mass | 0.331 | kg | 1 | none |  | direct recycling of used LFP Li-Ion battery, recycling route C
[EOL Batteries] Treatment of used Li-Ion battery (LFP), direct recycling C | waste steel | to technosphere (waste) | mass | 0.0238 | kg | 1 | none |  | direct recycling of used LFP Li-Ion battery, recycling route C
[EOL Batteries] Treatment of used Li-Ion battery (LFP), direct recycling C | waste PP | to technosphere (waste) | mass | 0.0371 | kg | 1 | none |  | direct recycling of used LFP Li-Ion battery, recycling route C
[EOL Batteries] Treatment of used Li-Ion battery (LFP), direct recycling C | waste PE | to technosphere (waste) | mass | 0.00848 | kg | 1 | none |  | direct recycling of used LFP Li-Ion battery, recycling route C
[EOL Batteries] Treatment of used Li-Ion battery (LFP), direct recycling C | waste PET | to technosphere (waste) | mass | 0.0074 | kg | 1 | none |  | direct recycling of used LFP Li-Ion battery, recycling route C
[EOL Batteries] Treatment of used Li-Ion battery (LFP), direct recycling C | waste PVDF | to technosphere (waste) | mass | 0.0652 | kg | 1 | none |  | direct recycling of used LFP Li-Ion battery, recycling route C
[EOL Batteries] Treatment of used Li-Ion battery (LFP), direct recycling C | waste water | to technosphere (waste) | mass | 263 | kg | 1 | none |  | direct recycling of used LFP Li-Ion battery, recycling route C
[EOL Batteries] Treatment of used Li-Ion battery (NCM), direct recycling C | treatment of 1 kWh NCM Li-Ion battery | reference_product | service | 1 | 1 | 1 | none |  | direct recycling of used NCM Li-Ion battery, recycling route C
[EOL Batteries] Treatment of used Li-Ion battery (NCM), direct recycling C | retired NCM battery | from technosphere (product) | mass | 3.95 | kg | 1 | none |  | direct recycling of used NCM Li-Ion battery, recycling route C
[EOL Batteries] Treatment of used Li-Ion battery (NCM), direct recycling C | NMP (N-Methyl-2-pyrrolydone) | from technosphere (material) | mass | 0.0267 | kg | 1 | none |  | direct recycling of used NCM Li-Ion battery, recycling route C
[EOL Batteries] Treatment of used Li-Ion battery (NCM), direct recycling C | decarbonised water | from technosphere (material) | mass | 203 | kg | 1 | none |  | direct recycling of used NCM Li-Ion battery, recycling route C
[EOL Batteries] Treatment of used Li-Ion battery (NCM), direct recycling C | nitrogen | from technosphere (material) | mass | 0.0426 | kg | 1 | none |  | direct recycling of used NCM Li-Ion battery, recycling route C
[EOL Batteries] Treatment of used Li-Ion battery (NCM), direct recycling C | steam | from technosphere (material) | mass | 3.75 | kg | 1 | none |  | direct recycling of used NCM Li-Ion battery, recycling route C
[EOL Batteries] Treatment of used Li-Ion battery (NCM), direct recycling C | lithium hydroxide (LiOH) | from technosphere (material) | mass | 0.0392 | kg | 1 | none |  | direct recycling of used NCM Li-Ion battery, recycling route C
[EOL Batteries] Treatment of used Li-Ion battery (NCM), direct recycling C | electricity | from technosphere (energy_carrier) | energy | 14.5 | kg | 1 | none |  | direct recycling of used NCM Li-Ion battery, recycling route C
[EOL Batteries] Treatment of used Li-Ion battery (NCM), direct recycling C | heat | from technosphere (energy_carrier) | energy | 13.2 | kg | 1 | none |  | direct recycling of used NCM Li-Ion battery, recycling route C
[EOL Batteries] Treatment of used Li-Ion battery (NCM), direct recycling C | chrominium steel 18/8 | to technosphere (by-product) | mass | 0.0436 | kg | 1 | none |  | direct recycling of used NCM Li-Ion battery, recycling route C
[EOL Batteries] Treatment of used Li-Ion battery (NCM), direct recycling C | aluminium | to technosphere (by-product) | mass | 0.298 | kg | 1 | none |  | direct recycling of used NCM Li-Ion battery, recycling route C
[EOL Batteries] Treatment of used Li-Ion battery (NCM), direct recycling C | copper | to technosphere (by-product) | mass | 0.312 | kg | 1 | none |  | direct recycling of used NCM Li-Ion battery, recycling route C
[EOL Batteries] Treatment of used Li-Ion battery (NCM), direct recycling C | cathode active material | to technosphere (by-product) | mass | 1.43 | kg | 1 | none |  | direct recycling of used NCM Li-Ion battery, recycling route C
[EOL Batteries] Treatment of used Li-Ion battery (NCM), direct recycling C | lithium hexafluorophosphate (LiPF6) | to technosphere (by-product) | mass | 0.171 | kg | 1 | none |  | direct recycling of used NCM Li-Ion battery, recycling route C
[EOL Batteries] Treatment of used Li-Ion battery (NCM), direct recycling C | ethylene carbonate (EC) | to technosphere (by-product) | mass | 0.0685 | kg | 1 | none |  | direct recycling of used NCM Li-Ion battery, recycling route C
[EOL Batteries] Treatment of used Li-Ion battery (NCM), direct recycling C | dimethyl carbonate (DMC) | to technosphere (by-product) | mass | 0.074 | kg | 1 | none |  | direct recycling of used NCM Li-Ion battery, recycling route C
[EOL Batteries] Treatment of used Li-Ion battery (NCM), direct recycling C | carbon dioxide | to environment (emission) | mass | 3.83 | kg | 1 | none |  | direct recycling of used NCM Li-Ion battery, recycling route C
[EOL Batteries] Treatment of used Li-Ion battery (NCM), direct recycling C | waste copper | to technosphere (waste) | mass | 0.00276 | kg | 1 | none |  | direct recycling of used NCM Li-Ion battery, recycling route C
[EOL Batteries] Treatment of used Li-Ion battery (NCM), direct recycling C | waste aluminium | to technosphere (waste) | mass | 0.0157 | kg | 1 | none |  | direct recycling of used NCM Li-Ion battery, recycling route C
[EOL Batteries] Treatment of used Li-Ion battery (NCM), direct recycling C | waste printed wiring board | to technosphere (waste) | mass | 0.0118 | kg | 1 | none |  | direct recycling of used NCM Li-Ion battery, recycling route C
[EOL Batteries] Treatment of used Li-Ion battery (NCM), direct recycling C | waste chromium steel 18/8 | to technosphere (waste) | mass | 0.00379 | kg | 1 | none |  | direct recycling of used NCM Li-Ion battery, recycling route C
[EOL Batteries] Treatment of used Li-Ion battery (NCM), direct recycling C | waste coolant | to technosphere (waste) | mass | 0.104 | kg | 1 | none |  | direct recycling of used NCM Li-Ion battery, recycling route C
[EOL Batteries] Treatment of used Li-Ion battery (NCM), direct recycling C | waste fibre glass | to technosphere (waste) | mass | 0.221 | kg | 1 | none |  | direct recycling of used NCM Li-Ion battery, recycling route C
[EOL Batteries] Treatment of used Li-Ion battery (NCM), direct recycling C | waste steel | to technosphere (waste) | mass | 0.0134 | kg | 1 | none |  | direct recycling of used NCM Li-Ion battery, recycling route C
[EOL Batteries] Treatment of used Li-Ion battery (NCM), direct recycling C | waste PP | to technosphere (waste) | mass | 0.0173 | kg | 1 | none |  | direct recycling of used NCM Li-Ion battery, recycling route C
[EOL Batteries] Treatment of used Li-Ion battery (NCM), direct recycling C | waste PE | to technosphere (waste) | mass | 0.00457 | kg | 1 | none |  | direct recycling of used NCM Li-Ion battery, recycling route C
[EOL Batteries] Treatment of used Li-Ion battery (NCM), direct recycling C | waste PET | to technosphere (waste) | mass | 0.00457 | kg | 1 | none |  | direct recycling of used NCM Li-Ion battery, recycling route C
[EOL Batteries] Treatment of used Li-Ion battery (NCM), direct recycling C | waste sludge | to technosphere (waste) | mass | 8.15 | kg | 1 | none |  | direct recycling of used NCM Li-Ion battery, recycling route C
[EOL Batteries] Treatment of used Li-Ion battery (NCM), direct recycling C | waste PVDF | to technosphere (waste) | mass | 0.0504 | kg | 1 | none |  | direct recycling of used NCM Li-Ion battery, recycling route C
[EOL Batteries] Treatment of used Li-Ion battery (NCM), direct recycling C | waste water | to technosphere (waste) | mass | 203 | kg | 1 | none |  | direct recycling of used NCM Li-Ion battery, recycling route C
[WEEE] Treatment of WEEE, incineration with energy recovery | treatment of one tonne of WEEE, incineration with energy recovery | reference_product | service | 1 | 1 | 1 | none |  | Turner_WEEE_IWER | See log sheet
[WEEE] Treatment of WEEE, incineration with energy recovery | WEEE | from technosphere (other) | mass | 1 | t | 1 | none |  | Turner_WEEE_IWER | See log sheet
[WEEE] Treatment of WEEE, incineration with energy recovery | electricity | from technosphere (energy_carrier) | energy | 142 | kWh | 1 | none |  | Turner_WEEE_IWER | See log sheet
[WEEE] Treatment of WEEE, incineration with energy recovery | electricity | to technosphere (by-product) | energy | 1520 | MJ | 1 | none |  | Turner_WEEE_IWER | See log sheet
[WEEE] Treatment of WEEE, incineration with energy recovery | water | from environment (natural resource) | volume | 1 | m3 | 1 | none |  | Turner_WEEE_IWER | See log sheet
[WEEE] Treatment of WEEE, incineration with energy recovery | heat, heavy fuel oil | from technosphere (energy_carrier) | mass | 0.24 | t | 1 | none |  | Turner_WEEE_IWER | See log sheet
[WEEE] Treatment of WEEE, incineration with energy recovery | ammonia | from technosphere (other) | mass | 0.0005 | t | 1 | none |  | Turner_WEEE_IWER | See log sheet
[WEEE] Treatment of WEEE, incineration with energy recovery | lime | from technosphere (other) | mass | 0.01 | t | 1 | none |  | Turner_WEEE_IWER | See log sheet
[WEEE] Treatment of WEEE, incineration with energy recovery | sodium hydroxide | from technosphere (other) | mass | 0.00019 | t | 1 | none |  | Turner_WEEE_IWER | See log sheet
[WEEE] Treatment of WEEE, incineration with energy recovery | activated carbon | from technosphere (other) | mass | 0.00025 | t | 1 | none |  | Turner_WEEE_IWER | See log sheet
[generic] treatment of waste, non hazardous landfill | treatment of one tonne of waste, non hazardous landfill | reference_product | service | 1 | 1 | 1 | none |  | Turner_landfill | See log sheet
[generic] treatment of waste, non hazardous landfill | waste sent to landfill | from technosphere (other) | mass | 1 | t | 1 | none |  | Turner_landfill | See log sheet
[generic] treatment of waste, non hazardous landfill | diesel | from technosphere (other) | mass | 0.0018 | t | 1 | none |  | Turner_landfill | See log sheet
[generic] treatment of waste, non hazardous landfill | electricity | from technosphere (energy_carrier) | energy | 8 | kWh | 1 | none |  | Turner_landfill | See log sheet
[generic] treatment of waste, non hazardous landfill | water | from technosphere (other) | mass | 3.8e-07 | t | 1 | none |  | Turner_landfill | See log sheet
[generic] treatment of waste, non hazardous landfill | HDPE | from technosphere (other) | mass | 0.001 | t | 1 | none |  | Turner_landfill | See log sheet
[generic] treatment of waste, non hazardous landfill | gravel | from technosphere (other) | mass | 0.1 | t | 1 | none |  | Turner_landfill | See log sheet
[generic] treatment of waste, non hazardous landfill | steel | from technosphere (other) | mass | 0.00012 | t | 1 | none |  | Turner_landfill | See log sheet
[generic] treatment of waste, non hazardous landfill | sythetic rubber | from technosphere (other) | mass | 1.1e-06 | t | 1 | none |  | Turner_landfill | See log sheet
[generic] treatment of waste, non hazardous landfill | lubricant | from technosphere (other) | mass | 8.9e-06 | t | 1 | none |  | Turner_landfill | See log sheet
[generic] treatment of waste, non hazardous landfill | CO2 equivalent | to environment (emission) | mass | 0.01364 | t | 1 | none |  | Turner_landfill | See log sheet
[generic] treatment of inert waste, sanitary landfill | treatment of one tonne of inert waste, sanitary landfill | reference_product | service | 1 | 1 | 1 | none |  | EI_Inert_Landfill | See log sheet
[generic] treatment of inert waste, sanitary landfill | Inert waste, to landfill | from technosphere (other) | mass | 1 | t | 1 | none |  | EI_Inert_Landfill | See log sheet
[generic] treatment of inert waste, sanitary landfill | cast iron | from technosphere (other) | mass | 1.48e-06 | t | 1 | none |  | EI_Inert_Landfill | See log sheet
[generic] treatment of inert waste, sanitary landfill | concrete, 30MPa | from technosphere (other) | volume | 0.000143 | m3 | 1 | none |  | EI_Inert_Landfill | See log sheet
[generic] treatment of inert waste, sanitary landfill | diesel, burned in building machine | from technosphere (energy_carrier) | energy | 48.4 | MJ | 1 | none |  | EI_Inert_Landfill | See log sheet
[generic] treatment of inert waste, sanitary landfill | electricity, low voltage | from technosphere (energy_carrier) | energy | 0.015 | kWh | 1 | none |  | EI_Inert_Landfill | See log sheet
[generic] treatment of inert waste, sanitary landfill | extrusion, plastic pipes | from technosphere (other) | mass | 8.49e-05 | t | 1 | none |  | EI_Inert_Landfill | See log sheet
[generic] treatment of inert waste, sanitary landfill | gravel, round | from technosphere (other) | mass | 0.16 | t | 1 | none |  | EI_Inert_Landfill | See log sheet
[generic] treatment of inert waste, sanitary landfill | heat, district or industrial, other than natural gas | from technosphere (energy_carrier) | energy | 1.61 | MJ | 1 | none |  | EI_Inert_Landfill | See log sheet
[generic] treatment of inert waste, sanitary landfill | pitch | from technosphere (other) | mass | 0.00239 | t | 1 | none |  | EI_Inert_Landfill | See log sheet
[generic] treatment of inert waste, sanitary landfill | polyethylene, high density, granulate | from technosphere (other) | mass | 0.000269 | t | 1 | none |  | EI_Inert_Landfill | See log sheet
[generic] treatment of inert waste, sanitary landfill | polypropylene, granulate | from technosphere (other) | mass | 2.24e-07 | t | 1 | none |  | EI_Inert_Landfill | See log sheet
[generic] treatment of inert waste, sanitary landfill | polyvinylchloride, bulk polymerised | from technosphere (other) | mass | 2.24e-07 | t | 1 | none |  | EI_Inert_Landfill | See log sheet
[generic] treatment of inert waste, sanitary landfill | reinforcing steel | from technosphere (other) | mass | 8.72e-06 | t | 1 | none |  | EI_Inert_Landfill | See log sheet
[generic] treatment of inert waste, sanitary landfill | sand | from technosphere (other) | mass | 6.69e-05 | t | 1 | none |  | EI_Inert_Landfill | See log sheet
[generic] treatment of inert waste, sanitary landfill | steel, chromium steel 18/8, hot rolled | from technosphere (other) | mass | 3.04e-06 | t | 1 | none |  | EI_Inert_Landfill | See log sheet
[generic] treatment of inert waste, sanitary landfill | synthetic rubber | from technosphere (other) | mass | 8.94e-08 | t | 1 | none |  | EI_Inert_Landfill | See log sheet
[generic] treatment of inert waste, sanitary landfill | tap water | from technosphere (other) | mass | 0.00186 | t | 1 | none |  | EI_Inert_Landfill | See log sheet
[generic] treatment of inert waste, sanitary landfill | aluminium III | to environment (emission) | mass | 0.0134 | t | 1 | none |  | EI_Inert_Landfill | See log sheet
[generic] treatment of inert waste, sanitary landfill | ammonium | to environment (emission) | mass | 6.15e-17 | t | 1 | none |  | EI_Inert_Landfill | See log sheet
[generic] treatment of inert waste, sanitary landfill | antimony ion | to environment (emission) | mass | 5.8601e-09 | t | 1 | none |  | EI_Inert_Landfill | See log sheet
[generic] treatment of inert waste, sanitary landfill | arsenic ion | to environment (emission) | mass | 4.3643e-07 | t | 1 | none |  | EI_Inert_Landfill | See log sheet
[generic] treatment of inert waste, sanitary landfill | BOD5 Biological Oxygen Demand | to environment (emission) | mass | 3.77e-08 | t | 1 | none |  | EI_Inert_Landfill | See log sheet
[generic] treatment of inert waste, sanitary landfill | cadmium II | to environment (emission) | energy | 6.0204e-07 | MJ | 1 | none |  | EI_Inert_Landfill | See log sheet
[generic] treatment of inert waste, sanitary landfill | calcium II | to environment (emission) | mass | 0.182 | t | 1 | none |  | EI_Inert_Landfill | See log sheet
[generic] treatment of inert waste, sanitary landfill | carbon dioxide fossil | to environment (emission) | mass | 5.73e-07 | t | 1 | none |  | EI_Inert_Landfill | See log sheet
[generic] treatment of inert waste, sanitary landfill | carbon monoxide fossil | to environment (emission) | mass | 3.49e-11 | t | 1 | none |  | EI_Inert_Landfill | See log sheet
[generic] treatment of inert waste, sanitary landfill | chromium III | to environment (emission) | mass | 3.05e-12 | t | 1 | none |  | EI_Inert_Landfill | See log sheet
[generic] treatment of inert waste, sanitary landfill | chromium VI | to environment (emission) | mass | 6.35e-08 | t | 1 | none |  | EI_Inert_Landfill | See log sheet
[generic] treatment of inert waste, sanitary landfill | cobalt II | to environment (emission) | mass | 1.73e-06 | t | 1 | none |  | EI_Inert_Landfill | See log sheet
[generic] treatment of inert waste, sanitary landfill | COD Chemical Oxygen Demand | to environment (emission) | mass | 1.59e-07 | t | 1 | none |  | EI_Inert_Landfill | See log sheet
[generic] treatment of inert waste, sanitary landfill | copper ion | to environment (emission) | mass | 3.86e-06 | t | 1 | none |  | EI_Inert_Landfill | See log sheet
[generic] treatment of inert waste, sanitary landfill | DOC Dissolved Organic Carbon | to environment (emission) | mass | 1.46e-07 | t | 1 | none |  | EI_Inert_Landfill | See log sheet
[generic] treatment of inert waste, sanitary landfill | heat waste | to environment (emission) | energy | 0.00335 | MJ | 1 | none |  | EI_Inert_Landfill | See log sheet
[generic] treatment of inert waste, sanitary landfill | hydrogen sulfide | to environment (emission) | mass | 0.000352 | t | 1 | none |  | EI_Inert_Landfill | See log sheet
[generic] treatment of inert waste, sanitary landfill | iron ion | to environment (emission) | mass | 0.01 | t | 1 | none |  | EI_Inert_Landfill | See log sheet
[generic] treatment of inert waste, sanitary landfill | lead II | to environment (emission) | mass | 2.94e-05 | t | 1 | none |  | EI_Inert_Landfill | See log sheet
[generic] treatment of inert waste, sanitary landfill | manganese II | to environment (emission) | mass | 0.000179 | t | 1 | none |  | EI_Inert_Landfill | See log sheet
[generic] treatment of inert waste, sanitary landfill | mercury II | to environment (emission) | mass | 1.7024e-08 | t | 1 | none |  | EI_Inert_Landfill | See log sheet
[generic] treatment of inert waste, sanitary landfill | methane fossil | to environment (emission) | mass | 7.43e-08 | t | 1 | none |  | EI_Inert_Landfill | See log sheet
[generic] treatment of inert waste, sanitary landfill | nickel II | to environment (emission) | mass | 1.64e-05 | t | 1 | none |  | EI_Inert_Landfill | See log sheet
[generic] treatment of inert waste, sanitary landfill | nitrate | to environment (emission) | mass | 6.46e-18 | t | 1 | none |  | EI_Inert_Landfill | See log sheet
[generic] treatment of inert waste, sanitary landfill | nitrite | to environment (emission) | mass | 3.34e-18 | t | 1 | none |  | EI_Inert_Landfill | See log sheet
[generic] treatment of inert waste, sanitary landfill | nitrogen organic bound | to environment (emission) | mass | 1e-16 | t | 1 | none |  | EI_Inert_Landfill | See log sheet
[generic] treatment of inert waste, sanitary landfill | nitrogen oxides | to environment (emission) | mass | 8.28e-11 | t | 1 | none |  | EI_Inert_Landfill | See log sheet
[generic] treatment of inert waste, sanitary landfill | NMVOC non-methane volatile organic compounds | to environment (emission) | mass | 6.61e-13 | t | 1 | none |  | EI_Inert_Landfill | See log sheet
[generic] treatment of inert waste, sanitary landfill | particulate Matter < 2.5 um | to environment (emission) | mass | 1.17e-11 | t | 1 | none |  | EI_Inert_Landfill | See log sheet
[generic] treatment of inert waste, sanitary landfill | phosphate | to environment (emission) | mass | 4.77e-05 | t | 1 | none |  | EI_Inert_Landfill | See log sheet
[generic] treatment of inert waste, sanitary landfill | silicon | to environment (emission) | mass | 0.00053302 | t | 1 | none |  | EI_Inert_Landfill | See log sheet
[generic] treatment of inert waste, sanitary landfill | sodium I | to environment (emission) | mass | 0.0032602 | t | 1 | none |  | EI_Inert_Landfill | See log sheet
[generic] treatment of inert waste, sanitary landfill | sulfate | to environment (emission) | mass | 0.0135 | t | 1 | none |  | EI_Inert_Landfill | See log sheet
[generic] treatment of inert waste, sanitary landfill | sulfur dioxide | to environment (emission) | mass | 3.22e-05 | t | 1 | none |  | EI_Inert_Landfill | See log sheet
[generic] treatment of inert waste, sanitary landfill | thallium I | to environment (emission) | mass | 1.92e-07 | t | 1 | none |  | EI_Inert_Landfill | See log sheet
[generic] treatment of inert waste, sanitary landfill | Tin ion | to environment (emission) | mass | 1.33e-06 | t | 1 | none |  | EI_Inert_Landfill | See log sheet
[generic] treatment of inert waste, sanitary landfill | TOC Total Organic Carbon | to environment (emission) | mass | 1.46e-07 | t | 1 | none |  | EI_Inert_Landfill | See log sheet
[generic] treatment of inert waste, sanitary landfill | vanadium V | to environment (emission) | mass | 4.65e-06 | t | 1 | none |  | EI_Inert_Landfill | See log sheet
[generic] treatment of inert waste, sanitary landfill | zinc II | to environment (emission) | mass | 8.03e-05 | t | 1 | none |  | EI_Inert_Landfill | See log sheet
[generic] treatment of MSW, incineration with energy recovery | treatment of one tonne of MSW, incineration with energy recovery | reference_product | service | 1 | 1 | 1 | none |  | EI_MSW_IWER | See log sheet
[generic] treatment of MSW, incineration with energy recovery | municipal solid waste | from technosphere (other) | mass | 1 | t | 1 | none |  | EI_MSW_IWER | See log sheet
[generic] treatment of MSW, incineration with energy recovery | aluminium scrap | to technosphere (by-product) | mass | 0.000686 | t | 1 | none |  | EI_MSW_IWER | See log sheet
[generic] treatment of MSW, incineration with energy recovery | bottom ash | to technosphere (by-product) | mass | 0.231 | t | 1 | none |  | EI_MSW_IWER | See log sheet
[generic] treatment of MSW, incineration with energy recovery | copper scrap | to technosphere (by-product) | mass | 0.000274 | t | 1 | none |  | EI_MSW_IWER | See log sheet
[generic] treatment of MSW, incineration with energy recovery | electricity | to technosphere (by-product) | energy | 386 | kWh | 1 | none |  | EI_MSW_IWER | See log sheet
[generic] treatment of MSW, incineration with energy recovery | heat | to technosphere (by-product) | energy | 2850 | MJ | 1 | none |  | EI_MSW_IWER | See log sheet
[generic] treatment of MSW, incineration with energy recovery | iron scrap | to technosphere (by-product) | mass | 0.0104 | t | 1 | none |  | EI_MSW_IWER | See log sheet
[generic] treatment of MSW, incineration with energy recovery | residues MSWI | to technosphere (by-product) | mass | 0.0189 | t | 1 | none |  | EI_MSW_IWER | See log sheet
[generic] treatment of MSW, incineration with energy recovery | ammonia anhydrous | from technosphere (other) | mass | 0.000698 | t | 1 | none |  | EI_MSW_IWER | See log sheet
[generic] treatment of MSW, incineration with energy recovery | chemical inorganic | from technosphere (other) | mass | 0.000208 | t | 1 | none |  | EI_MSW_IWER | See log sheet
[generic] treatment of MSW, incineration with energy recovery | chromium trioxide | from technosphere (other) | mass | 8.92e-07 | t | 1 | none |  | EI_MSW_IWER | See log sheet
[generic] treatment of MSW, incineration with energy recovery | heat, district or industrial, other than natural gas | from technosphere (energy_carrier) | energy | 131 | MJ | 1 | none |  | EI_MSW_IWER | See log sheet
[generic] treatment of MSW, incineration with energy recovery | hydrochloric acid | from technosphere (other) | mass | 5.47e-05 | t | 1 | none |  | EI_MSW_IWER | See log sheet
[generic] treatment of MSW, incineration with energy recovery | iron(III) chloride | from technosphere (other) | mass | 3.25e-05 | t | 1 | none |  | EI_MSW_IWER | See log sheet
[generic] treatment of MSW, incineration with energy recovery | quicklime milled | from technosphere (other) | mass | 0.00321 | t | 1 | none |  | EI_MSW_IWER | See log sheet
[generic] treatment of MSW, incineration with energy recovery | sodium hydroxide | from technosphere (other) | mass | 0.000975 | t | 1 | none |  | EI_MSW_IWER | See log sheet
[generic] treatment of MSW, incineration with energy recovery | titanium dioxide | from technosphere (other) | mass | 4.37e-05 | t | 1 | none |  | EI_MSW_IWER | See log sheet
[generic] treatment of MSW, incineration with energy recovery | triazine-compound | from technosphere (other) | mass | 2.25e-05 | t | 1 | none |  | EI_MSW_IWER | See log sheet
[generic] treatment of MSW, incineration with energy recovery | water decarbonised | from technosphere (other) | mass | 1.33 | t | 1 | none |  | EI_MSW_IWER | See log sheet
[generic] treatment of MSW, incineration with energy recovery | Oxygen | from environment (natural resource) | mass | 2.23 | t | 1 | none |  | EI_MSW_IWER | See log sheet
[generic] treatment of MSW, incineration with energy recovery | aluminium III | to environment (emission, direct) | mass | 6.831e-08 | t | 1 | none |  | EI_MSW_IWER | See log sheet
[generic] treatment of MSW, incineration with energy recovery | ammonia | to environment (emission, direct) | mass | 8.21e-07 | t | 1 | none |  | EI_MSW_IWER | See log sheet
[generic] treatment of MSW, incineration with energy recovery | antimony ion | to environment (emission, direct) | mass | 2.26e-11 | t | 1 | none |  | EI_MSW_IWER | See log sheet
[generic] treatment of MSW, incineration with energy recovery | arsenic ion | to environment (emission, direct) | mass | 4.9e-09 | t | 1 | none |  | EI_MSW_IWER | See log sheet
[generic] treatment of MSW, incineration with energy recovery | barium II | to environment (emission, direct) | mass | 1.4284e-07 | t | 1 | none |  | EI_MSW_IWER | See log sheet
[generic] treatment of MSW, incineration with energy recovery | benzene | to environment (emission, direct) | mass | 3.38e-08 | t | 1 | none |  | EI_MSW_IWER | See log sheet
[generic] treatment of MSW, incineration with energy recovery | benzo(a)pyrene | to environment (emission, direct) | mass | 7.53e-13 | t | 1 | none |  | EI_MSW_IWER | See log sheet
[generic] treatment of MSW, incineration with energy recovery | BOD5, Biological Oxygen Demand | to environment (emission, direct) | mass | 0.000379 | t | 1 | none |  | EI_MSW_IWER | See log sheet
[generic] treatment of MSW, incineration with energy recovery | bromine | to environment (emission, direct) | mass | 4.3368e-06 | t | 1 | none |  | EI_MSW_IWER | See log sheet
[generic] treatment of MSW, incineration with energy recovery | cadmium II | to environment (emission, direct) | mass | 6.49e-09 | t | 1 | none |  | EI_MSW_IWER | See log sheet
[generic] treatment of MSW, incineration with energy recovery | calcium II | to environment (emission, direct) | mass | 0.0001386 | t | 1 | none |  | EI_MSW_IWER | See log sheet
[generic] treatment of MSW, incineration with energy recovery | carbon dioxide fossil | to environment (emission, direct) | mass | 0.476 | t | 1 | none |  | EI_MSW_IWER | See log sheet
[generic] treatment of MSW, incineration with energy recovery | carbon dioxide non-fossil | to environment (emission, direct) | mass | 0.727 | t | 1 | none |  | EI_MSW_IWER | See log sheet
[generic] treatment of MSW, incineration with energy recovery | carbon monoxide fossil | to environment (emission, direct) | mass | 2.28e-05 | t | 1 | none |  | EI_MSW_IWER | See log sheet
[generic] treatment of MSW, incineration with energy recovery | carbon monoxide non-fossil | to environment (emission, direct) | mass | 3.48e-05 | t | 1 | none |  | EI_MSW_IWER | See log sheet
[generic] treatment of MSW, incineration with energy recovery | chloride | to environment (emission, direct) | mass | 0.00398 | t | 1 | none |  | EI_MSW_IWER | See log sheet
[generic] treatment of MSW, incineration with energy recovery | chromium III | to environment (emission, direct) | mass | 5.281e-08 | t | 1 | none |  | EI_MSW_IWER | See log sheet
[generic] treatment of MSW, incineration with energy recovery | cobalt II | to environment (emission, direct) | mass | 2.4634e-09 | t | 1 | none |  | EI_MSW_IWER | See log sheet
[generic] treatment of MSW, incineration with energy recovery | COD, Chemical Oxygen Demand | to environment (emission, direct) | mass | 0.000379 | t | 1 | none |  | EI_MSW_IWER | See log sheet
[generic] treatment of MSW, incineration with energy recovery | copper ion | to environment (emission, direct) | mass | 1.212e-07 | t | 1 | none |  | EI_MSW_IWER | See log sheet
[generic] treatment of MSW, incineration with energy recovery | cyanide | to environment (emission, direct) | mass | 1e-05 | t | 1 | none |  | EI_MSW_IWER | See log sheet
[generic] treatment of MSW, incineration with energy recovery | dinitrogen monoxide | to environment (emission, direct) | mass | 4.66e-05 | t | 1 | none |  | EI_MSW_IWER | See log sheet
[generic] treatment of MSW, incineration with energy recovery | dioxins, measured as 2,3,7,8-tetrachlorodibenzo-p-dioxin | to environment (emission, direct) | mass | 6.77e-14 | t | 1 | none |  | EI_MSW_IWER | See log sheet
[generic] treatment of MSW, incineration with energy recovery | DOC, Dissolved Organic Carbon | to environment (emission, direct) | mass | 0.000166 | t | 1 | none |  | EI_MSW_IWER | See log sheet
[generic] treatment of MSW, incineration with energy recovery | fluoride | to environment (emission, direct) | mass | 2.56e-06 | t | 1 | none |  | EI_MSW_IWER | See log sheet
[generic] treatment of MSW, incineration with energy recovery | heat waste | to environment (emission, direct) | energy | 9382.5 | MJ | 1 | none |  | EI_MSW_IWER | See log sheet
[generic] treatment of MSW, incineration with energy recovery | hexachlorobenzene | to environment (emission, direct) | mass | 7.08e-11 | t | 1 | none |  | EI_MSW_IWER | See log sheet
[generic] treatment of MSW, incineration with energy recovery | hydrochloric acid | to environment (emission, direct) | mass | 3.41e-06 | t | 1 | none |  | EI_MSW_IWER | See log sheet
[generic] treatment of MSW, incineration with energy recovery | hydrogen fluoride | to environment (emission, direct) | mass | 3.8e-07 | t | 1 | none |  | EI_MSW_IWER | See log sheet
[generic] treatment of MSW, incineration with energy recovery | iodide | to environment (emission, direct) | mass | 8.06e-09 | t | 1 | none |  | EI_MSW_IWER | See log sheet
[generic] treatment of MSW, incineration with energy recovery | iodine | to environment (emission, direct) | mass | 6.72e-12 | t | 1 | none |  | EI_MSW_IWER | See log sheet
[generic] treatment of MSW, incineration with energy recovery | iron ion | to environment (emission, direct) | mass | 1.65e-07 | t | 1 | none |  | EI_MSW_IWER | See log sheet
[generic] treatment of MSW, incineration with energy recovery | lead II | to environment (emission, direct) | mass | 5e-08 | t | 1 | none |  | EI_MSW_IWER | See log sheet
[generic] treatment of MSW, incineration with energy recovery | magnesium | to environment (emission, direct) | mass | 5.94e-06 | t | 1 | none |  | EI_MSW_IWER | See log sheet
[generic] treatment of MSW, incineration with energy recovery | manganese II | to environment (emission, direct) | mass | 8.03e-08 | t | 1 | none |  | EI_MSW_IWER | See log sheet
[generic] treatment of MSW, incineration with energy recovery | mercury II | to environment (emission, direct) | mass | 3.3996e-08 | t | 1 | none |  | EI_MSW_IWER | See log sheet
[generic] treatment of MSW, incineration with energy recovery | methane fossil | to environment (emission, direct) | mass | 2.01e-07 | t | 1 | none |  | EI_MSW_IWER | See log sheet
[generic] treatment of MSW, incineration with energy recovery | methane non-fossil | to environment (emission, direct) | mass | 3.07e-07 | t | 1 | none |  | EI_MSW_IWER | See log sheet
[generic] treatment of MSW, incineration with energy recovery | molybdenum VI | to environment (emission, direct) | mass | 2.673e-09 | t | 1 | none |  | EI_MSW_IWER | See log sheet
[generic] treatment of MSW, incineration with energy recovery | nickel II | to environment (emission, direct) | mass | 7.072e-08 | t | 1 | none |  | EI_MSW_IWER | See log sheet
[generic] treatment of MSW, incineration with energy recovery | nitrate | to environment (emission, direct) | mass | 1.37e-05 | t | 1 | none |  | EI_MSW_IWER | See log sheet
[generic] treatment of MSW, incineration with energy recovery | nitrogen oxides | to environment (emission, direct) | mass | 0.00026 | t | 1 | none |  | EI_MSW_IWER | See log sheet
[generic] treatment of MSW, incineration with energy recovery | NMVOC, non-methane volatile organic compounds | to environment (emission, direct) | mass | 1.54e-06 | t | 1 | none |  | EI_MSW_IWER | See log sheet
[generic] treatment of MSW, incineration with energy recovery | particulate Matter, < 2.5 um | to environment (emission, direct) | mass | 4.04e-06 | t | 1 | none |  | EI_MSW_IWER | See log sheet
[generic] treatment of MSW, incineration with energy recovery | particulate Matter, > 2.5 um and < 10um | to environment (emission, direct) | mass | 2.03e-08 | t | 1 | none |  | EI_MSW_IWER | See log sheet
[generic] treatment of MSW, incineration with energy recovery | pentachlorobenzene | to environment (emission, direct) | mass | 1.79e-10 | t | 1 | none |  | EI_MSW_IWER | See log sheet
[generic] treatment of MSW, incineration with energy recovery | pentachlorophenol | to environment (emission, direct) | mass | 1.47e-11 | t | 1 | none |  | EI_MSW_IWER | See log sheet
[generic] treatment of MSW, incineration with energy recovery | phosphate | to environment (emission, direct) | mass | 3.03e-07 | t | 1 | none |  | EI_MSW_IWER | See log sheet
[generic] treatment of MSW, incineration with energy recovery | phosphorus | to environment (emission, direct) | mass | 9.08e-07 | t | 1 | none |  | EI_MSW_IWER | See log sheet
[generic] treatment of MSW, incineration with energy recovery | potassium I | to environment (emission, direct) | mass | 2.02e-05 | t | 1 | none |  | EI_MSW_IWER | See log sheet
[generic] treatment of MSW, incineration with energy recovery | selenium IV | to environment (emission, direct) | mass | 2.7404e-09 | t | 1 | none |  | EI_MSW_IWER | See log sheet
[generic] treatment of MSW, incineration with energy recovery | silicon | to environment (emission, direct) | mass | 4.86e-08 | t | 1 | none |  | EI_MSW_IWER | See log sheet
[generic] treatment of MSW, incineration with energy recovery | silver I | to environment (emission, direct) | mass | 2.62e-09 | t | 1 | none |  | EI_MSW_IWER | See log sheet
[generic] treatment of MSW, incineration with energy recovery | sodium I | to environment (emission, direct) | mass | 1.556e-05 | t | 1 | none |  | EI_MSW_IWER | See log sheet
[generic] treatment of MSW, incineration with energy recovery | sulfate | to environment (emission, direct) | mass | 0.000251 | t | 1 | none |  | EI_MSW_IWER | See log sheet
[generic] treatment of MSW, incineration with energy recovery | sulfur dioxide | to environment (emission, direct) | mass | 1.11e-05 | t | 1 | none |  | EI_MSW_IWER | See log sheet
[generic] treatment of MSW, incineration with energy recovery | Tin ion | to environment (emission, direct) | mass | 7.34e-11 | t | 1 | none |  | EI_MSW_IWER | See log sheet
[generic] treatment of MSW, incineration with energy recovery | TOC, Total Organic Carbon Total Organic | to environment (emission, direct) | mass | 0.000166 | t | 1 | none |  | EI_MSW_IWER | See log sheet
[generic] treatment of MSW, incineration with energy recovery | toluene | to environment (emission, direct) | mass | 6.77e-08 | t | 1 | none |  | EI_MSW_IWER | See log sheet
[generic] treatment of MSW, incineration with energy recovery | vanadium V | to environment (emission, direct) | mass | 1.9548e-07 | t | 1 | none |  | EI_MSW_IWER | See log sheet
[generic] treatment of MSW, incineration with energy recovery | water | to environment (emission, direct) | volume | 0.001902 | m3 | 1 | none |  | EI_MSW_IWER | See log sheet
[generic] treatment of MSW, incineration with energy recovery | zinc II | to environment (emission, direct) | mass | 7.249e-07 | t | 1 | none |  | EI_MSW_IWER | See log sheet
[generic, china] treatment of rejected waste, incineration with energy recovery | treatment of one tonne of waste, incineration with energy recovery | reference_product | service | 1 | 1 | 1 | none |  | Dong_wte_1 | See log sheet
[generic, china] treatment of rejected waste, incineration with energy recovery | waste, rejected after sorting and recycling | from technosphere (other) | mass | 1 | t | 1 | none |  | Dong_wte_1 | See log sheet
[generic, china] treatment of rejected waste, incineration with energy recovery | coal | from technosphere (energy_carrier) | mass | 0.0494 | t | 1 | none |  | Dong_wte_1 | See log sheet
[generic, china] treatment of rejected waste, incineration with energy recovery | Electricity | from technosphere (energy_carrier) | energy | 2.4 | kWh | 1 | none |  | Dong_wte_1 | See log sheet
[generic, china] treatment of rejected waste, incineration with energy recovery | diesel | from technosphere (energy_carrier) | volume | 2.3 | l | 1 | none |  | Dong_wte_1 | See log sheet
[generic, china] treatment of rejected waste, incineration with energy recovery | lime | from technosphere (other) | mass | 0.0096 | t | 1 | none |  | Dong_wte_1 | See log sheet
[generic, china] treatment of rejected waste, incineration with energy recovery | activated carbon | from technosphere (other) | mass | 0.0005 | t | 1 | none |  | Dong_wte_1 | See log sheet
[generic, china] treatment of rejected waste, incineration with energy recovery | Electricity | to technosphere (by-product) | energy | 317 | kWh | 1 | none |  | Dong_wte_1 | See log sheet
[generic, china] treatment of rejected waste, incineration with energy recovery | bottom ash | to technosphere (by-product) | mass | 0.0409 | t | 1 | none |  | Dong_wte_1 | See log sheet
[generic, china] treatment of rejected waste, incineration with energy recovery | fly ash and other residues | to technosphere (by-product) | mass | 0.0658 | t | 1 | none |  | Dong_wte_1 | See log sheet
[generic, china] treatment of rejected waste, incineration with energy recovery | cadmium | to environment (emission, direct) | mass | 1.47e-08 | t | 1 | none |  | Dong_wte_1 | See log sheet
[generic, china] treatment of rejected waste, incineration with energy recovery | chromium | to environment (emission, direct) | mass | 2.96e-08 | t | 1 | none |  | Dong_wte_1 | See log sheet
[generic, china] treatment of rejected waste, incineration with energy recovery | copper | to environment (emission, direct) | mass | 1.3e-12 | t | 1 | none |  | Dong_wte_1 | See log sheet
[generic, china] treatment of rejected waste, incineration with energy recovery | lead | to environment (emission, direct) | mass | 6.87e-08 | t | 1 | none |  | Dong_wte_1 | See log sheet
[generic, china] treatment of rejected waste, incineration with energy recovery | nickel | to environment (emission, direct) | mass | 1.603e-07 | t | 1 | none |  | Dong_wte_1 | See log sheet
[generic, china] treatment of rejected waste, incineration with energy recovery | zinc | to environment (emission, direct) | mass | 2.19e-06 | t | 1 | none |  | Dong_wte_1 | See log sheet
[generic, china] treatment of rejected waste, incineration with energy recovery | CO | to environment (emission, direct) | mass | 0.0009521 | t | 1 | none |  | Dong_wte_1 | See log sheet
[generic, china] treatment of rejected waste, incineration with energy recovery | SO2 | to environment (emission, direct) | mass | 0.0004923 | t | 1 | none |  | Dong_wte_1 | See log sheet
[generic, china] treatment of rejected waste, incineration with energy recovery | NOx | to environment (emission, direct) | mass | 0.00106 | t | 1 | none |  | Dong_wte_1 | See log sheet
[generic, china] treatment of rejected waste, incineration with energy recovery | HCl | to environment (emission, direct) | mass | 4.85e-05 | t | 1 | none |  | Dong_wte_1 | See log sheet
[generic, china] treatment of rejected waste, incineration with energy recovery | HF | to environment (emission, direct) | mass | 2.6e-06 | t | 1 | none |  | Dong_wte_1 | See log sheet
[generic, china] treatment of rejected waste, incineration with energy recovery | particulate matters | to environment (emission, direct) | mass | 4.86e-05 | t | 1 | none |  | Dong_wte_1 | See log sheet
[generic, china] treatment of rejected waste, incineration with energy recovery | PCDD/FS | to environment (emission, direct) | mass | 3.2e-13 | t | 1 | none |  | Dong_wte_1 | See log sheet
[generic, france] treatment of rejected waste, incineration with energy recovery | treatment of one tonne of waste, incineration with energy recovery | reference_product | service | 1 | 1 | 1 | none |  | Dong_wte_2 | See log sheet
[generic, france] treatment of rejected waste, incineration with energy recovery | waste, rejected after sorting and recycling | from technosphere (other) | mass | 1 | t | 1 | none |  | Dong_wte_2 | See log sheet
[generic, france] treatment of rejected waste, incineration with energy recovery | fuel oil | from technosphere (energy_carrier) | volume | 5.2 | l | 1 | none |  | Dong_wte_2 | See log sheet
[generic, france] treatment of rejected waste, incineration with energy recovery | electricity | from technosphere (energy_carrier) | energy | 1.3 | kWh | 1 | none |  | Dong_wte_2 | See log sheet
[generic, france] treatment of rejected waste, incineration with energy recovery | diesel | from technosphere (energy_carrier) | volume | 5.6 | l | 1 | none |  | Dong_wte_2 | See log sheet
[generic, france] treatment of rejected waste, incineration with energy recovery | lime | from technosphere (other) | mass | 0.0102 | t | 1 | none |  | Dong_wte_2 | See log sheet
[generic, france] treatment of rejected waste, incineration with energy recovery | sodium hydroxide | from technosphere (other) | mass | 0.002 | t | 1 | none |  | Dong_wte_2 | See log sheet
[generic, france] treatment of rejected waste, incineration with energy recovery | activated carbon | from technosphere (other) | mass | 0.001 | t | 1 | none |  | Dong_wte_2 | See log sheet
[generic, france] treatment of rejected waste, incineration with energy recovery | urea | from technosphere (other) | mass | 0.0029 | t | 1 | none |  | Dong_wte_2 | See log sheet
[generic, france] treatment of rejected waste, incineration with energy recovery | electricity | to technosphere (by-product) | energy | 180.5 | kWh | 1 | none |  | Dong_wte_2 | See log sheet
[generic, france] treatment of rejected waste, incineration with energy recovery | heat | to technosphere (by-product) | energy | 1999.5 | MJ | 1 | none | efficiency of 43% for heat recovery… 50/50 split assumed | Dong_wte_2 | See log sheet
[generic, france] treatment of rejected waste, incineration with energy recovery | Bottom ash | to technosphere (by-product) | mass | 0.238 | t | 1 | none |  | Dong_wte_2 | See log sheet
[generic, france] treatment of rejected waste, incineration with energy recovery | fly ash and other residues | to technosphere (by-product) | mass | 0.0343 | t | 1 | none |  | Dong_wte_2 | See log sheet
[generic, france] treatment of rejected waste, incineration with energy recovery | cadmium | to environment (emission, direct) | mass | 7.14e-08 | t | 1 | none |  | Dong_wte_2 | See log sheet
[generic, france] treatment of rejected waste, incineration with energy recovery | chromium | to environment (emission, direct) | mass | 9.53e-08 | t | 1 | none |  | Dong_wte_2 | See log sheet
[generic, france] treatment of rejected waste, incineration with energy recovery | copper | to environment (emission, direct) | mass | 5.4978e-06 | t | 1 | none |  | Dong_wte_2 | See log sheet
[generic, france] treatment of rejected waste, incineration with energy recovery | lead | to environment (emission, direct) | mass | 1.9754e-06 | t | 1 | none |  | Dong_wte_2 | See log sheet
[generic, france] treatment of rejected waste, incineration with energy recovery | nickel | to environment (emission, direct) | mass | 5.474e-07 | t | 1 | none |  | Dong_wte_2 | See log sheet
[generic, france] treatment of rejected waste, incineration with energy recovery | zinc | to environment (emission, direct) | mass | 5.4978e-06 | t | 1 | none |  | Dong_wte_2 | See log sheet
[generic, france] treatment of rejected waste, incineration with energy recovery | CO | to environment (emission, direct) | mass | 5.1e-05 | t | 1 | none |  | Dong_wte_2 | See log sheet
[generic, france] treatment of rejected waste, incineration with energy recovery | SO2 | to environment (emission, direct) | mass | 5.12e-05 | t | 1 | none |  | Dong_wte_2 | See log sheet
[generic, france] treatment of rejected waste, incineration with energy recovery | NOx | to environment (emission, direct) | mass | 0.000927 | t | 1 | none |  | Dong_wte_2 | See log sheet
[generic, france] treatment of rejected waste, incineration with energy recovery | HCl | to environment (emission, direct) | mass | 1.83e-05 | t | 1 | none |  | Dong_wte_2 | See log sheet
[generic, france] treatment of rejected waste, incineration with energy recovery | HF | to environment (emission, direct) | mass | 9e-07 | t | 1 | none |  | Dong_wte_2 | See log sheet
[generic, france] treatment of rejected waste, incineration with energy recovery | particulate matters | to environment (emission, direct) | mass | 8.7e-06 | t | 1 | none |  | Dong_wte_2 | See log sheet
[generic, france] treatment of rejected waste, incineration with energy recovery | PCDD/FS | to environment (emission, direct) | mass | 7e-14 | t | 1 | none |  | Dong_wte_2 | See log sheet
[generic, finland] treatment of rejected waste, energy recovery via gasification | treatment of one tonne of waste, gasification | reference_product | service | 1 | 1 | 1 | none |  | Dong_wte_3 | See log sheet
[generic, finland] treatment of rejected waste, energy recovery via gasification | waste, rejected after sorting and recycling | from technosphere (other) | mass | 1 | t | 1 | none |  | Dong_wte_3 | See log sheet
[generic, finland] treatment of rejected waste, energy recovery via gasification | electricity | from technosphere (energy_carrier) | energy | 72.1 | kWh | 1 | none | 70 kWh for SRF production, 2.4 kWh for ash treatment | Dong_wte_3 | See log sheet
[generic, finland] treatment of rejected waste, energy recovery via gasification | Diesel | from technosphere (energy_carrier) | volume | 2.4 | l | 1 | none |  | Dong_wte_3 | See log sheet
[generic, finland] treatment of rejected waste, energy recovery via gasification | sodium bicarbonate | from technosphere (other) | mass | 0.0121 | t | 1 | none |  | Dong_wte_3 | See log sheet
[generic, finland] treatment of rejected waste, energy recovery via gasification | activated carbon | from technosphere (other) | mass | 0.006 | t | 1 | none |  | Dong_wte_3 | See log sheet
[generic, finland] treatment of rejected waste, energy recovery via gasification | urea | from technosphere (other) | mass | 0.0006 | t | 1 | none |  | Dong_wte_3 | See log sheet
[generic, finland] treatment of rejected waste, energy recovery via gasification | electricity | to technosphere (by-product) | energy | 777.2 | kWh | 1 | none |  | Dong_wte_3 | See log sheet
[generic, finland] treatment of rejected waste, energy recovery via gasification | bottom ash | to technosphere (by-product) | mass | 0.0502 | t | 1 | none |  | Dong_wte_3 | See log sheet
[generic, finland] treatment of rejected waste, energy recovery via gasification | fly ash and other residues | to technosphere (by-product) | mass | 0.0584 | t | 1 | none |  | Dong_wte_3 | See log sheet
[generic, finland] treatment of rejected waste, energy recovery via gasification | cadmium | to environment (emission, direct) | mass | 2e-10 | t | 1 | none |  | Dong_wte_3 | See log sheet
[generic, finland] treatment of rejected waste, energy recovery via gasification | chromium | to environment (emission, direct) | mass | 1.6e-09 | t | 1 | none |  | Dong_wte_3 | See log sheet
[generic, finland] treatment of rejected waste, energy recovery via gasification | copper | to environment (emission, direct) | mass | 3.112e-07 | t | 1 | none |  | Dong_wte_3 | See log sheet
[generic, finland] treatment of rejected waste, energy recovery via gasification | lead | to environment (emission, direct) | mass | 6.52e-08 | t | 1 | none |  | Dong_wte_3 | See log sheet
[generic, finland] treatment of rejected waste, energy recovery via gasification | nickel | to environment (emission, direct) | mass | 1e-09 | t | 1 | none |  | Dong_wte_3 | See log sheet
[generic, finland] treatment of rejected waste, energy recovery via gasification | zinc | to environment (emission, direct) | mass | 1.255e-07 | t | 1 | none |  | Dong_wte_3 | See log sheet
[generic, finland] treatment of rejected waste, energy recovery via gasification | CO | to environment (emission, direct) | mass | 8.1e-06 | t | 1 | none |  | Dong_wte_3 | See log sheet
[generic, finland] treatment of rejected waste, energy recovery via gasification | SO2 | to environment (emission, direct) | mass | 2.82e-05 | t | 1 | none |  | Dong_wte_3 | See log sheet
[generic, finland] treatment of rejected waste, energy recovery via gasification | NOx | to environment (emission, direct) | mass | 0.0006497 | t | 1 | none |  | Dong_wte_3 | See log sheet
[generic, finland] treatment of rejected waste, energy recovery via gasification | HCl | to environment (emission, direct) | mass | 4e-06 | t | 1 | none |  | Dong_wte_3 | See log sheet
[generic, finland] treatment of rejected waste, energy recovery via gasification | HF | to environment (emission, direct) | mass | 2e-06 | t | 1 | none |  | Dong_wte_3 | See log sheet
[generic, finland] treatment of rejected waste, energy recovery via gasification | particulate matters | to environment (emission, direct) | mass | 8.1e-06 | t | 1 | none |  | Dong_wte_3 | See log sheet
[generic, finland] treatment of rejected waste, energy recovery via gasification | PCDD/FS | to environment (emission, direct) | mass | 8.1e-15 | t | 1 | none |  | Dong_wte_3 | See log sheet
[generic, norway] treatment of waste, incineration with energy recovery | treatment of one tonne of waste, energy recovery | reference_product | service | 1 | 1 | 1 | none | 11 MJ/kg LHV assumed | Lausselet_wte | See log sheet
[generic, norway] treatment of waste, incineration with energy recovery | waste | from technosphere (other) | mass | 1 | t | 1 | none |  | Lausselet_wte | See log sheet
[generic, norway] treatment of waste, incineration with energy recovery | water | from environment (natural resource) | volume | 0.225 | m3 | 1 | +/-0.25 |  | Lausselet_wte | See log sheet
[generic, norway] treatment of waste, incineration with energy recovery | quicklime | from technosphere (other) | mass | 0.00965 | t | 1 | +/- 0.00085 |  | Lausselet_wte | See log sheet
[generic, norway] treatment of waste, incineration with energy recovery | sodium hydroxide | from technosphere (other) | mass | 0.00045 | t | 1 | +/-0.00005 |  | Lausselet_wte | See log sheet
[generic, norway] treatment of waste, incineration with energy recovery | activated carbon | from technosphere (other) | mass | 0.002 | t | 1 | none |  | Lausselet_wte | See log sheet
[generic, norway] treatment of waste, incineration with energy recovery | ammonia | from technosphere (other) | mass | 0.0023 | t | 1 | none |  | Lausselet_wte | See log sheet
[generic, norway] treatment of waste, incineration with energy recovery | precipitating agents | from technosphere (other) | mass | 0.00017 | t | 1 | none |  | Lausselet_wte | See log sheet
[generic, norway] treatment of waste, incineration with energy recovery | diesel | from technosphere (energy_carrier) | mass | 1.8 | l | 1 | +/- 0.6 |  | Lausselet_wte | See log sheet
[generic, norway] treatment of waste, incineration with energy recovery | electricity | from technosphere (energy_carrier) | energy | 120 | kWh | 1 | none |  | Lausselet_wte | See log sheet
[generic, norway] treatment of waste, incineration with energy recovery | heat | to technosphere (by-product) | energy | 2232 | kWh | 1 | none |  | Lausselet_wte | See log sheet
[generic, norway] treatment of waste, incineration with energy recovery | flue gas | to environment (emission) | volume | 5670 | Nm3 | 1 | none |  | Lausselet_wte | See log sheet
[generic, norway] treatment of waste, incineration with energy recovery | bottom ash | to technosphere (by-product) | mass | 0.1385 | t | 1 | +/- 0.00019 |  | Lausselet_wte | See log sheet
[generic, norway] treatment of waste, incineration with energy recovery | fly ash | to environment (waste dumping) | mass | 0.025 | t | 1 | +/- 0.005 |  | Lausselet_wte | See log sheet
[generic, norway] treatment of waste, incineration with energy recovery | filter cake | to environment (waste dumping) | mass | 0.01 | t | 1 | none |  | Lausselet_wte | See log sheet
[generic, norway] treatment of waste, incineration with energy recovery | water | to environment (emission) | volume | 0.2 | m3 | 1 | none |  | Lausselet_wte | See log sheet
[generic, norway] treatment of waste, incineration with energy recovery | carbon dioxide | to environment (emission) | mass | 1.14 | t | 1 | none |  | Lausselet_wte | See log sheet
[generic, norway] treatment of waste, incineration with energy recovery | carbon monoxide | to environment (emission) | mass | 55.69 | mg | 1 | none |  | Lausselet_wte | See log sheet
[generic, norway] treatment of waste, incineration with energy recovery | nitrogen oxides | to environment (emission) | mass | 1048.7 | mg | 1 | none |  | Lausselet_wte | See log sheet
[generic, norway] treatment of waste, incineration with energy recovery | dust | to environment (emission) | mass | 24.88 | mg | 1 | none |  | Lausselet_wte | See log sheet
[generic, norway] treatment of waste, incineration with energy recovery | sulfur dioxide | to environment (emission) | mass | 165.3 | mg | 1 | none |  | Lausselet_wte | See log sheet
[generic, norway] treatment of waste, incineration with energy recovery | hydrogen chloride | to environment (emission) | mass | 5.51 | mg | 1 | none |  | Lausselet_wte | See log sheet
[generic, norway] treatment of waste, incineration with energy recovery | hydrogen flouride | to environment (emission) | mass | 0.24 | mg | 1 | none |  | Lausselet_wte | See log sheet
[generic, norway] treatment of waste, incineration with energy recovery | total organic carbon | to environment (emission) | mass | 1.18 | mg | 1 | none |  | Lausselet_wte | See log sheet
[generic, norway] treatment of waste, incineration with energy recovery | total dioxins | to environment (emission) | mass | 0.23 | ng | 1 | none |  | Lausselet_wte | See log sheet
[generic, norway] treatment of waste, incineration with energy recovery | Cd + Tl | to environment (emission) | mass | 0.01 | mg | 1 | none |  | Lausselet_wte | See log sheet
[generic, norway] treatment of waste, incineration with energy recovery | As+Cr+Co+Cu+Mn+Ni+Pb+Sb+V | to environment (emission) | mass | 0.34 | mg | 1 | none |  | Lausselet_wte | See log sheet
[generic, europe] treatment of waste, incineration with energy recovery | treatment of one tonne of waste, energy recovery | reference_product | service | 1 | 1 | 1 | none | 9.8 MJ/kg LHV assumed | Arena_wte | See log sheet
[generic, europe] treatment of waste, incineration with energy recovery | waste | from technosphere (other) | mass | 1 | t | 1 | none |  | Arena_wte | See log sheet
[generic, europe] treatment of waste, incineration with energy recovery | urea | from technosphere (other) | volume | 0.0046 | t | 1 | none |  | Arena_wte | See log sheet
[generic, europe] treatment of waste, incineration with energy recovery | hydrated lime | from technosphere (other) | mass | 0.01 | t | 1 | none |  | Arena_wte | See log sheet
[generic, europe] treatment of waste, incineration with energy recovery | activated carbon | from technosphere (other) | mass | 0.001 | t | 1 | none |  | Arena_wte | See log sheet
[generic, europe] treatment of waste, incineration with energy recovery | auxiliary fuels | from technosphere (energy_carrier) | mass | 0.00403 | t | 1 | none |  | Arena_wte | See log sheet
[generic, europe] treatment of waste, incineration with energy recovery | electricity | to technosphere (by-product) | energy | 550 | kWh | 1 | none |  | Arena_wte | See log sheet
[generic, europe] treatment of waste, incineration with energy recovery | bottom ash | to technosphere (by-product) | mass | 0.22 | t | 1 | none |  | Arena_wte | See log sheet
[generic, europe] treatment of waste, incineration with energy recovery | air pollution control residues | to environment (waste dumping) | mass | 0.027 | t | 1 | none |  | Arena_wte | See log sheet
[generic, europe] treatment of waste, incineration with energy recovery | carbon dioxide | to environment (emission) | mass | 0.977 | t | 1 | none |  | Arena_wte | See log sheet
[generic, europe] treatment of waste, incineration with energy recovery | carbon monoxide | to environment (emission) | mass | 0.0978 | t | 1 | none |  | Arena_wte | See log sheet
[generic, europe] treatment of waste, incineration with energy recovery | oxygen | to environment (emission) | mass | 0.638 | t | 1 | none |  | Arena_wte | See log sheet
[generic, europe] treatment of waste, incineration with energy recovery | nitrogen | to environment (emission) | mass | 5.2 | t | 1 | none |  | Arena_wte | See log sheet
[generic, europe] treatment of waste, incineration with energy recovery | nitrogen oxides | to environment (emission) | mass | 0.000559 | t | 1 | none |  | Arena_wte | See log sheet
[generic, europe] treatment of waste, incineration with energy recovery | ammonia | to environment (emission) | mass | 30.7 | g | 1 | none |  | Arena_wte | See log sheet
[generic, europe] treatment of waste, incineration with energy recovery | sulfur dioxide | to environment (emission) | mass | 56 | g | 1 | none |  | Arena_wte | See log sheet
[generic, europe] treatment of waste, incineration with energy recovery | VOC | to environment (emission) | mass | 5.59 | g | 1 | none |  | Arena_wte | See log sheet
[generic, europe] treatment of waste, incineration with energy recovery | mercury | to environment (emission) | mass | 0.223 | g | 1 | none |  | Arena_wte | See log sheet
[generic, europe] treatment of waste, incineration with energy recovery | cadmium | to environment (emission) | mass | 0.0095 | g | 1 | none |  | Arena_wte | See log sheet
[generic, europe] treatment of waste, incineration with energy recovery | lead | to environment (emission) | mass | 0.128 | g | 1 | none |  | Arena_wte | See log sheet
[generic, europe] treatment of waste, incineration with energy recovery | zinc | to environment (emission) | mass | 0.18 | g | 1 | none |  | Arena_wte | See log sheet
[generic, europe] treatment of waste, incineration with energy recovery | aluminium | to environment (emission) | mass | 0.26 | g | 1 | none |  | Arena_wte | See log sheet
[generic, europe] treatment of waste, incineration with energy recovery | copper | to environment (emission) | mass | 0.023 | g | 1 | none |  | Arena_wte | See log sheet
[generic, europe] treatment of waste, incineration with energy recovery | hydrofluric acid | to environment (emission) | mass | 1.68 | g | 1 | none |  | Arena_wte | See log sheet
[generic, europe] treatment of waste, incineration with energy recovery | hydrochloric acid | to environment (emission) | mass | 25.1 | g | 1 | none |  | Arena_wte | See log sheet
[generic, europe] treatment of waste, incineration with energy recovery | dust | to environment (emission) | mass | 5.59 | g | 1 | none |  | Arena_wte | See log sheet
[generic, europe] treatment of waste, incineration with energy recovery | dioxins and furans | to environment (emission) | mass | 220 | ng | 1 | none |  | Arena_wte | See log sheet
[generic, europe] treatment of waste, gasification with energy recovery | treatment of one tonne of waste, energy recovery | reference_product | service | 1 | 1 | 1 | none |  | Arena_wte_2 | See log sheet
[generic, europe] treatment of waste, gasification with energy recovery | waste | from technosphere (other) | mass | 1 | t | 1 | none |  | Arena_wte_2 | See log sheet
[generic, europe] treatment of waste, gasification with energy recovery | urea | from technosphere (other) | volume | 0.0046 | t | 1 | none |  | Arena_wte_2 | See log sheet
[generic, europe] treatment of waste, gasification with energy recovery | hydrated lime | from technosphere (other) | mass | 0.0065 | t | 1 | none |  | Arena_wte_2 | See log sheet
[generic, europe] treatment of waste, gasification with energy recovery | activated carbon | from technosphere (other) | mass | 0.0005 | t | 1 | none |  | Arena_wte_2 | See log sheet
[generic, europe] treatment of waste, gasification with energy recovery | auxiliary fuels | from technosphere (energy_carrier) | mass | 0.009 | t | 1 | none |  | Arena_wte_2 | See log sheet
[generic, europe] treatment of waste, gasification with energy recovery | coke | from technosphere (energy_carrier) | mass | 0.049 | t | 1 | none |  | Arena_wte_2 | See log sheet
[generic, europe] treatment of waste, gasification with energy recovery | limestone | from technosphere (other) | mass | 0.0702 | t | 1 | none |  | Arena_wte_2 | See log sheet
[generic, europe] treatment of waste, gasification with energy recovery | electricity | to technosphere (by-product) | energy | 450 | kWh | 1 | none |  | Arena_wte_2 | See log sheet
[generic, europe] treatment of waste, gasification with energy recovery | air pollution control residues | to environment (waste dumping) | mass | 0.0711 | t | 1 | none |  | Arena_wte_2 | See log sheet
[generic, europe] treatment of waste, gasification with energy recovery | carbon dioxide | to environment (emission) | mass | 1.23 | t | 1 | none |  | Arena_wte_2 | See log sheet
[generic, europe] treatment of waste, gasification with energy recovery | carbon monoxide | to environment (emission) | mass | 0.0218 | t | 1 | none |  | Arena_wte_2 | See log sheet
[generic, europe] treatment of waste, gasification with energy recovery | oxygen | to environment (emission) | mass | 0.111 | t | 1 | none |  | Arena_wte_2 | See log sheet
[generic, europe] treatment of waste, gasification with energy recovery | nitrogen | to environment (emission) | mass | 3.18 | t | 1 | none |  | Arena_wte_2 | See log sheet
[generic, europe] treatment of waste, gasification with energy recovery | nitrogen oxides | to environment (emission) | mass | 7.36e-05 | t | 1 | none |  | Arena_wte_2 | See log sheet
[generic, europe] treatment of waste, gasification with energy recovery | sulfur dioxide | to environment (emission) | mass | 11.6 | g | 1 | none |  | Arena_wte_2 | See log sheet
[generic, europe] treatment of waste, gasification with energy recovery | mercury | to environment (emission) | mass | 0.07 | g | 1 | none |  | Arena_wte_2 | See log sheet
[generic, europe] treatment of waste, gasification with energy recovery | cadmium | to environment (emission) | mass | 0.006 | g | 1 | none |  | Arena_wte_2 | See log sheet
[generic, europe] treatment of waste, gasification with energy recovery | lead | to environment (emission) | mass | 0.24 | g | 1 | none |  | Arena_wte_2 | See log sheet
[generic, europe] treatment of waste, gasification with energy recovery | zinc | to environment (emission) | mass | 0.33 | g | 1 | none |  | Arena_wte_2 | See log sheet
[generic, europe] treatment of waste, gasification with energy recovery | aluminium | to environment (emission) | mass | 0.4 | g | 1 | none |  | Arena_wte_2 | See log sheet
[generic, europe] treatment of waste, gasification with energy recovery | copper | to environment (emission) | mass | 0.011 | g | 1 | none |  | Arena_wte_2 | See log sheet
[generic, europe] treatment of waste, gasification with energy recovery | hydrofluric acid | to environment (emission) | mass | 0.84 | g | 1 | none |  | Arena_wte_2 | See log sheet
[generic, europe] treatment of waste, gasification with energy recovery | hydrochloric acid | to environment (emission) | mass | 13 | g | 1 | none |  | Arena_wte_2 | See log sheet
[generic, europe] treatment of waste, gasification with energy recovery | dust | to environment (emission) | mass | 3.52 | g | 1 | none |  | Arena_wte_2 | See log sheet
[generic, europe] treatment of waste, gasification with energy recovery | dioxins and furans | to environment (emission) | mass | 3.06 | ng | 1 | none |  | Arena_wte_2 | See log sheet
[generic, europe] treatment of bottom ash from waste incineration | treatment of one tonne of bottom ash from waste incineration | reference_product | service | 1 | 1 | 1 | none |  | Arena_wte_3 | See log sheet
[generic, europe] treatment of bottom ash from waste incineration | bottom ash from waste incineration | from technosphere (other) | mass | 1 | t | 1 | none |  | Arena_wte_3 | See log sheet
[generic, europe] treatment of bottom ash from waste incineration | electricity | from technosphere (energy_carrier) | energy | 2.4091 | kWh | 1 | none |  | Arena_wte_3 | See log sheet
[generic, europe] treatment of bottom ash from waste incineration | concrete, for inert recovery | to technosphere (by-product) | mass | 0.0090909 | t | 1 | none |  | Arena_wte_3 | See log sheet
[generic, europe] treatment of bottom ash from waste incineration | iron sulfate, for inert recovery | to technosphere (by-product) | mass | 0.0045455 | t | 1 | none |  | Arena_wte_3 | See log sheet
[generic, europe] treatment of bottom ash from waste incineration | aluminium scrap | to technosphere (by-product) | mass | 0.017545 | t | 1 | none |  | Arena_wte_3 | See log sheet
[generic, europe] treatment of bottom ash from waste incineration | low-alloyed steel | to technosphere (by-product) | mass | 0.063773 | t | 1 | none |  | Arena_wte_3 | See log sheet
[generic, europe] treatment of bottom ash from waste incineration | inert material | to technosphere (by-product) | mass | 0.4225 | t | 1 | none |  | Arena_wte_3 | See log sheet
[generic] treatment of hazardous waste, incineration | treatment of one tonne of hazardous waste | reference_product | mass | 1 | 1 | 1 | none |  | Hong_hw_1 | See log sheet
[generic] treatment of hazardous waste, incineration | hazardous waste | from technosphere (other) | mass | 1 | t | 1 | none |  | Hong_hw_1 | See log sheet
[generic] treatment of hazardous waste, incineration | electricity | from technosphere (energy_carrier) | energy | 258.24 | kWh | 1 | none |  | Hong_hw_1 | See log sheet
[generic] treatment of hazardous waste, incineration | natural gas | from technosphere (energy_carrier) | energy | 0.59 | kg | 1 | none |  | Hong_hw_1 | See log sheet
[generic] treatment of hazardous waste, incineration | active carbon | from technosphere (other) | mass | 0.0041 | t | 1 | none |  | Hong_hw_1 | See log sheet
[generic] treatment of hazardous waste, incineration | clay | from technosphere (other) | mass | 0.0102 | m3 | 1 | none |  | Hong_hw_1 | See log sheet
[generic] treatment of hazardous waste, incineration | HDPE | from technosphere (other) | mass | 0.000198 | m3 | 1 | none |  | Hong_hw_1 | See log sheet
[generic] treatment of hazardous waste, incineration | non-woven, fabric | from technosphere (other) | mass | 1.71e-05 | t | 1 | none |  | Hong_hw_1 | See log sheet
[generic] treatment of hazardous waste, incineration | cobblestone | from technosphere (other) | mass | 0.00802 | m3 | 1 | none |  | Hong_hw_1 | See log sheet
[generic] treatment of hazardous waste, incineration | cement | from technosphere (other) | mass | 0.04895 | t | 1 | none |  | Hong_hw_1 | See log sheet
[generic] treatment of hazardous waste, incineration | metal-chelate | from technosphere (other) | mass | 0.23 | g | 1 | none |  | Hong_hw_1 | See log sheet
[generic] treatment of hazardous waste, incineration | diesel | from technosphere (energy_carrier) | mass | 0.02905 | t | 1 | none |  | Hong_hw_1 | See log sheet
[generic] treatment of hazardous waste, incineration | lime | from technosphere (other) | mass | 0.04895 | t | 1 | none |  | Hong_hw_1 | See log sheet
[generic] treatment of hazardous waste, incineration | sodium hydroxide | from technosphere (other) | mass | 0.02661 | t | 1 | none |  | Hong_hw_1 | See log sheet
[generic] treatment of hazardous waste, incineration | sodium sulfide | from technosphere (other) | mass | 0.59 | g | 1 | none |  | Hong_hw_1 | See log sheet
[generic] treatment of hazardous waste, incineration | sodium thiosulfate | from technosphere (other) | mass | 0.21 | g | 1 | none |  | Hong_hw_1 | See log sheet
[generic] treatment of hazardous waste, incineration | freshwater | from environment (natural resource) | mass | 2.39 | t | 1 | none |  | Hong_hw_1 | See log sheet
[generic] treatment of hazardous waste, incineration | wastewater | to technosphere (waste) | mass | 1.01 | t | 1 | none |  | Hong_hw_1 | See log sheet
[generic] treatment of hazardous waste, incineration | coal ash | to technosphere (waste) | mass | 0.00014 | t | 1 | none |  | Hong_hw_1 | See log sheet
[generic] treatment of hazardous waste, incineration | incinerated ash | to technosphere (waste) | mass | 0.00382 | t | 1 | none |  | Hong_hw_1 | See log sheet
[generic] treatment of hazardous waste, incineration | incinerated slag | to technosphere (waste) | mass | 0.0089 | t | 1 | none |  | Hong_hw_1 | See log sheet
[generic] treatment of hazardous waste, incineration | particulates | to environment (emission, direct) | mass | 0.00018 | t | 1 | none |  | Hong_hw_1 | See log sheet
[generic] treatment of hazardous waste, incineration | sulfur dioxide | to environment (emission, direct) | mass | 0.00065 | t | 1 | none |  | Hong_hw_1 | See log sheet
[generic] treatment of hazardous waste, incineration | carbon dioxide | to environment (emission, direct) | mass | 1.26 | t | 1 | none |  | Hong_hw_1 | See log sheet
[generic] treatment of hazardous waste, incineration | nitrogen oxides | to environment (emission, direct) | mass | 0.00252 | t | 1 | none |  | Hong_hw_1 | See log sheet
[generic] treatment of hazardous waste, incineration | carbon monoxide | to environment (emission, direct) | mass | 0.00026 | t | 1 | none |  | Hong_hw_1 | See log sheet
[generic] treatment of hazardous waste, incineration | hydrogen fluoride | to environment (emission, direct) | mass | 1.6 | g | 1 | none |  | Hong_hw_1 | See log sheet
[generic] treatment of hazardous waste, incineration | hydrogen chloride | to environment (emission, direct) | mass | 42.89 | g | 1 | none |  | Hong_hw_1 | See log sheet
[generic] treatment of hazardous waste, incineration | mercury | to environment (emission, direct) | mass | 0.15001 | g | 1 | none |  | Hong_hw_1 | See log sheet
[generic] treatment of hazardous waste, incineration | arsenic | to environment (emission, direct) | mass | 2.3201 | g | 1 | none |  | Hong_hw_1 | See log sheet
[generic] treatment of hazardous waste, incineration | nickel | to environment (emission, direct) | mass | 0.32359 | g | 1 | none |  | Hong_hw_1 | See log sheet
[generic] treatment of hazardous waste, incineration | lead | to environment (emission, direct) | mass | 1.3215 | g | 1 | none |  | Hong_hw_1 | See log sheet
[generic] treatment of hazardous waste, incineration | chromium | to environment (emission, direct) | mass | 0.17061 | g | 1 | none |  | Hong_hw_1 | See log sheet
[generic] treatment of hazardous waste, incineration | tin | to environment (emission, direct) | mass | 0.15 | g | 1 | none |  | Hong_hw_1 | See log sheet
[generic] treatment of hazardous waste, incineration | antimony | to environment (emission, direct) | mass | 4.7 | mg | 1 | none |  | Hong_hw_1 | See log sheet
[generic] treatment of hazardous waste, incineration | copper | to environment (emission, direct) | mass | 58.51 | mg | 1 | none |  | Hong_hw_1 | See log sheet
[generic] treatment of hazardous waste, incineration | manganese | to environment (emission, direct) | mass | 0.15 | g | 1 | none |  | Hong_hw_1 | See log sheet
[generic] treatment of hazardous waste, incineration | dioxins | to environment (emission, direct) | mass | 2.7e-06 | g | 1 | none |  | Hong_hw_1 | See log sheet
[generic] treatment of hazardous waste, incineration | cadmium | to environment (emission, direct) | mass | 0.12 | mg | 1 | none |  | Hong_hw_1 | See log sheet
[generic] treatment of hazardous waste, incineration | zinc | to environment (emission, direct) | mass | 2.16 | mg | 1 | none |  | Hong_hw_1 | See log sheet
[generic] treatment of hazardous waste, incineration | barium | to environment (emission, direct) | mass | 3.67 | mg | 1 | none |  | Hong_hw_1 | See log sheet
[generic] treatment of hazardous waste, incineration | fluorine | to environment (emission, direct) | mass | 9.25 | g | 1 | none |  | Hong_hw_1 | See log sheet
[generic] treatment of hazardous waste, landfill | treatment of one tonne of hazardous waste | reference_product | mass | 1 | 1 | 1 | none |  | Hong_hw_2 | See log sheet
[generic] treatment of hazardous waste, landfill | hazardous waste | from technosphere (other) | mass | 1 | t | 1 | none |  | Hong_hw_2 | See log sheet
[generic] treatment of hazardous waste, landfill | electricity | from technosphere (energy_carrier) | energy | 3.43 | kWh | 1 | none |  | Hong_hw_2 | See log sheet
[generic] treatment of hazardous waste, landfill | clay | from technosphere (other) | mass | 1.04 | m3 | 1 | none |  | Hong_hw_2 | See log sheet
[generic] treatment of hazardous waste, landfill | HDPE | from technosphere (other) | mass | 0.02 | m3 | 1 | none |  | Hong_hw_2 | See log sheet
[generic] treatment of hazardous waste, landfill | non-woven, fabric | from technosphere (other) | mass | 0.00172 | t | 1 | none |  | Hong_hw_2 | See log sheet
[generic] treatment of hazardous waste, landfill | cobblestone | from technosphere (other) | mass | 0.81 | m3 | 1 | none |  | Hong_hw_2 | See log sheet
[generic] treatment of hazardous waste, landfill | cement | from technosphere (other) | mass | 0.39739 | t | 1 | none |  | Hong_hw_2 | See log sheet
[generic] treatment of hazardous waste, landfill | metal-chelate | from technosphere (other) | mass | 5.811e-05 | t | 1 | none |  | Hong_hw_2 | See log sheet
[generic] treatment of hazardous waste, landfill | diesel | from technosphere (energy_carrier) | mass | 0.03234 | t | 1 | none |  | Hong_hw_2 | See log sheet
[generic] treatment of hazardous waste, landfill | lime | from technosphere (other) | mass | 0.07029 | t | 1 | none |  | Hong_hw_2 | See log sheet
[generic] treatment of hazardous waste, landfill | sodium sulfide | from technosphere (other) | mass | 0.00015091 | t | 1 | none |  | Hong_hw_2 | See log sheet
[generic] treatment of hazardous waste, landfill | sodium thiosulfate | from technosphere (other) | mass | 5.247e-05 | t | 1 | none |  | Hong_hw_2 | See log sheet
[generic] treatment of hazardous waste, landfill | freshwater | from environment (natural resource) | mass | 0.23 | t | 1 | none |  | Hong_hw_2 | See log sheet
[generic] treatment of hazardous waste, landfill | wastewater | to technosphere (waste) | mass | 2.8 | t | 1 | none |  | Hong_hw_2 | See log sheet
[generic] treatment of hazardous waste, landfill | coal ash | to technosphere (waste) | mass | 0.03468 | t | 1 | none |  | Hong_hw_2 | See log sheet
[generic] treatment of hazardous waste, landfill | mercury | to environment (emission, direct) | mass | 1.2e-06 | g | 1 | none |  | Hong_hw_2 | See log sheet
[generic] treatment of hazardous waste, landfill | arsenic | to environment (emission, direct) | mass | 0.39933 | g | 1 | none |  | Hong_hw_2 | See log sheet
[generic] treatment of hazardous waste, landfill | nickel | to environment (emission, direct) | mass | 0.39258 | g | 1 | none |  | Hong_hw_2 | See log sheet
[generic] treatment of hazardous waste, landfill | lead | to environment (emission, direct) | mass | 59.72 | mg | 1 | none |  | Hong_hw_2 | See log sheet
[generic] treatment of hazardous waste, landfill | chromium | to environment (emission, direct) | mass | 95.18 | mg | 1 | none |  | Hong_hw_2 | See log sheet
[generic] treatment of hazardous waste, landfill | copper | to environment (emission, direct) | mass | 18.3 | mg | 1 | none |  | Hong_hw_2 | See log sheet
[generic] treatment of hazardous waste, landfill | cadmium | to environment (emission, direct) | mass | 12.11 | mg | 1 | none |  | Hong_hw_2 | See log sheet
[generic] treatment of hazardous waste, landfill | zinc | to environment (emission, direct) | mass | 35.93 | mg | 1 | none |  | Hong_hw_2 | See log sheet
[generic] treatment of hazardous waste, landfill | barium | to environment (emission, direct) | mass | 3.67 | mg | 1 | none |  | Hong_hw_2 | See log sheet
[generic] treatment of hazardous waste, landfill | fluorine | to environment (emission, direct) | mass | 1800 | g | 1 | none |  | Hong_hw_2 | See log sheet
[packaging, spain] Treatment of mixed waste, material recovery facility | treatment one tonne of mixed waste, material recovery facility | reference_product | service | 1 | 1 | 1 | none |  | Bovea_MRF | See log sheet
[packaging, spain] Treatment of mixed waste, material recovery facility | mixed waste | from technosphere (other) | mass | 1 | t | 1 | none |  | Bovea_MRF | See log sheet
[packaging, spain] Treatment of mixed waste, material recovery facility | electricity | from technosphere (energy_carrier) | energy | 8.11 | kWh | 1 | none |  | Bovea_MRF | See log sheet
[packaging, spain] Treatment of mixed waste, material recovery facility | diesel | from technosphere (energy_carrier) | volume | 0.56 | l | 1 | none |  | Bovea_MRF | See log sheet
[packaging, spain] Treatment of mixed waste, material recovery facility | water | from technosphere (other) | volume | 0.004 | m3 | 1 | none |  | Bovea_MRF | See log sheet
[packaging, spain] Treatment of mixed waste, material recovery facility | waste paperboard, to recycling | to technosphere (by-product) | mass | 0.0212 | t | 1 | none |  | Bovea_MRF | See log sheet
[packaging, spain] Treatment of mixed waste, material recovery facility | scrap ferrous metal, to recycling | to technosphere (by-product) | mass | 0.02 | t | 1 | none |  | Bovea_MRF | See log sheet
[packaging, spain] Treatment of mixed waste, material recovery facility | waste plastic, to recycling | to technosphere (by-product) | mass | 0.0034 | t | 1 | none |  | Bovea_MRF | See log sheet
[packaging, spain] Treatment of mixed waste, material recovery facility | Organic material, to compost | to technosphere (by-product) | mass | 0.4134 | t | 1 | none |  | Bovea_MRF | See log sheet
[packaging, spain] Treatment of mixed waste, material recovery facility | Waste | to technosphere (waste) | mass | 0.5445 | t | 1 | none |  | Bovea_MRF | See log sheet
[packaging, USA] Treatment of mixed waste, material recovery facility | treatment of one tonne of mixed waste, material recovery facility | reference_product | service | 1 | 1 | 1 | none |  | Pressley_MRF | See log sheet
[packaging, USA] Treatment of mixed waste, material recovery facility | mixed waste | from technosphere (other) | mass | 1 | t | 1 | none |  | Pressley_MRF | See log sheet
[packaging, USA] Treatment of mixed waste, material recovery facility | electricity | from technosphere (energy_carrier) | energy | 7.8 | kWh | 1 | none |  | Pressley_MRF | See log sheet
[packaging, USA] Treatment of mixed waste, material recovery facility | diesel | from technosphere (energy_carrier) | volume | 0.7 | l | 1 | none |  | Pressley_MRF | See log sheet
[packaging, USA] Treatment of mixed waste, material recovery facility | steel wire | from technosphere (other) | mass | 0.003 | t | 1 | none | baling wire | Pressley_MRF | See log sheet
[packaging, USA] Treatment of mixed waste, material recovery facility | waste paperboard, to recycling | to technosphere (by-product) | mass | 0.097 | t | 1 | none |  | Pressley_MRF | See log sheet
[packaging, USA] Treatment of mixed waste, material recovery facility | waste plastic film, to recycling | to technosphere (by-product) | mass | 0.0154 | t | 1 | none |  | Pressley_MRF | See log sheet
[packaging, USA] Treatment of mixed waste, material recovery facility | waste glass, to recycling | to technosphere (by-product) | mass | 0.03243 | t | 1 | none |  | Pressley_MRF | See log sheet
[packaging, USA] Treatment of mixed waste, material recovery facility | waste PET, to recycling | to technosphere (by-product) | mass | 0.01079 | t | 1 | none |  | Pressley_MRF | See log sheet
[packaging, USA] Treatment of mixed waste, material recovery facility | waste HDPE, to recycling | to technosphere (by-product) | mass | 0.009 | t | 1 | none |  | Pressley_MRF | See log sheet
[packaging, USA] Treatment of mixed waste, material recovery facility | scrap ferrous metal, to recycling | to technosphere (by-product) | mass | 0.01144 | t | 1 | none |  | Pressley_MRF | See log sheet
[packaging, USA] Treatment of mixed waste, material recovery facility | scrap aluminium, to recycling | to technosphere (by-product) | mass | 0.00792 | t | 1 | none |  | Pressley_MRF | See log sheet
[packaging, USA] Treatment of mixed waste, material recovery facility | waste, rejected | to technosphere (waste) | mass | 0.76 | t | 1 | none |  | Pressley_MRF | See log sheet
[packaging] treatment of metal scrap from MSW, sorting | sorting of one tonne of metal scrap | reference_product | service | 1 | 1 | 1 | none |  | EI_,metal_scrap | See log sheet
[packaging] treatment of metal scrap from MSW, sorting | metal scrap | from technosphere (other) | mass | 1 | t | 1 | none |  | EI_,metal_scrap | See log sheet
[packaging] treatment of metal scrap from MSW, sorting | diesel | from technosphere (energy_carrier) | energy | 51.9 | MJ | 1 | none |  | EI_,metal_scrap | See log sheet
[packaging] treatment of metal scrap from MSW, sorting | electricity | from technosphere (energy_carrier) | energy | 30 | kWh | 1 | none |  | EI_,metal_scrap | See log sheet
[packaging] treatment of metal scrap from MSW, sorting | iron scrap, to recycling | to technosphere (by-product) | mass | 0.32 | t | 1 | none |  | EI_,metal_scrap | See log sheet
[packaging] treatment of metal scrap from MSW, sorting | tinplate scrap, to recycling | to technosphere (by-product) | mass | 0.32 | t | 1 | none |  | EI_,metal_scrap | See log sheet
[packaging] treatment of metal scrap from MSW, sorting | aluminium scrap, to recycling | to technosphere (by-product) | mass | 0.32667 | t | 1 | none |  | EI_,metal_scrap | See log sheet
[packaging] treatment of metal scrap from MSW, sorting | waste, rejected | to technosphere (waste) | mass | 0.033333 | t | 1 | none |  | EI_,metal_scrap | See log sheet
Note on E2153: [Threaded comment] Your version of Excel allows you to read this threaded comment; however, any edits to it will get removed if the file is opened in a newer version of Excel. Learn more: https://go.microsoft.com/fwlink/?linkid=870924 Comment: Representative value of EU
Note on E2599: [Threaded comment] Your version of Excel allows you to read this threaded comment; however, any edits to it will get removed if the file is opened in a newer version of Excel. Learn more: https://go.microsoft.com/fwlink/?linkid=870924 Comment: Unclear what the source of CO2 is when energy input is electricity.

## log
Log entry name (link to column I on Data sheet) | Which process? (check CM_1: material_processing_technologies for existing labels) | Which NACE_rev2 code? Does the process cover the entire NACE (revision 2) code category or only part of it? See iedc classification 57 or https://github.com/IndEcol/SEM_classifications/blob/master/processes/IEDC_57_NACE_REV2.xlsx for a complete list) | Date | Who | What - detailed description | List items of ref sheet used
[IMAGE] DRY | Standard dry feed rotary kiln | Part of 23.51 (Manufacture of cement) | 2023-06-15 | zotin | Input data used in the IMAGE model, see also van Ruijven et al. (2016) and van Sluisveld et al. (2021). | 2,3,4,5
Additional comments, assumptions, and proxy choices made:
Tbd.
Qualitative evaluation of the data
Tbd.
[IMAGE] EFD | Efficient dry feed rotary kiln | Part of 23.51 (Manufacture of cement) | 2023-06-15 | zotin | Input data used in the IMAGE model, see also van Ruijven et al. (2016) and van Sluisveld et al. (2021). | 2,3,4,5
Additional comments, assumptions, and proxy choices made:
Tbd.
Qualitative evaluation of the data
Tbd.
[IMAGE] EFD+CCS1 | Efficient dry feed rotary kiln + on-site CCS | Part of 23.51 (Manufacture of cement) | 2023-06-15 | zotin | Input data used in the IMAGE model, see also van Ruijven et al. (2016) and van Sluisveld et al. (2021). | 2,3,4,5
Additional comments, assumptions, and proxy choices made:
Tbd.
Qualitative evaluation of the data
Tbd.
[IMAGE] EFD+CCS2 | Efficient dry feed rotary kiln + oxy-combustion CCS | Part of 23.51 (Manufacture of cement) | 2023-06-15 | zotin | Input data used in the IMAGE model, see also van Ruijven et al. (2016) and van Sluisveld et al. (2021). | 2,3,4,5
Additional comments, assumptions, and proxy choices made:
Tbd.
Qualitative evaluation of the data
Tbd.
[IMAGE] BF/BOF | Blast Furnace + Basic Oxygen Furnace | Part of 24.1 (Manufacture of basic iron and steel and of ferro-alloys) | 2023-06-15 | zotin | Input data used in the IMAGE model, see also van Ruijven et al. (2016) and van Sluisveld et al. (2021). | 2,3,4,5
Additional comments, assumptions, and proxy choices made:
Tbd.
Qualitative evaluation of the data
Tbd.
[IMAGE] DRI/EAF | Direct Reduced Iron + Electric Arc Furnace | Part of 24.1 (Manufacture of basic iron and steel and of ferro-alloys) | 2023-06-15 | zotin | Input data used in the IMAGE model, see also van Ruijven et al. (2016) and van Sluisveld et al. (2021). | 2,3,4,5
Additional comments, assumptions, and proxy choices made:
Tbd.
Qualitative evaluation of the data
Tbd.
[IMAGE] EAF-scrap | Standard Electric Arc Furnace - Scrap | Part of 24.1 (Manufacture of basic iron and steel and of ferro-alloys) | 2023-06-15 | zotin | Input data used in the IMAGE model, see also van Ruijven et al. (2016) and van Sluisveld et al. (2021). | 2,3,4,5
Additional comments, assumptions, and proxy choices made:
Tbd.
Qualitative evaluation of the data
Tbd.
[IMAGE] Eff. BF/BOF | Modernized Blast Furnace + Basic Oxygen Furnace | Part of 24.1 (Manufacture of basic iron and steel and of ferro-alloys) | 2023-06-15 | zotin | Input data used in the IMAGE model, see also van Ruijven et al. (2016) and van Sluisveld et al. (2021). | 2,3,4,5
Additional comments, assumptions, and proxy choices made:
Tbd.
Qualitative evaluation of the data
Tbd.
[IMAGE] BF/BOF+CCS | Blast Furnace + Basic Oxygen Furnace w/ CO2 capture | Part of 24.1 (Manufacture of basic iron and steel and of ferro-alloys) | 2023-06-15 | zotin | Input data used in the IMAGE model, see also van Ruijven et al. (2016) and van Sluisveld et al. (2021). | 2,3,4,5
Additional comments, assumptions, and proxy choices made:
Tbd.
Qualitative evaluation of the data
Tbd.
[IMAGE] SR/BOF | Smelting reduction + Basic Oxygen Furnace | Part of 24.1 (Manufacture of basic iron and steel and of ferro-alloys) | 2023-06-15 | zotin | Input data used in the IMAGE model, see also van Ruijven et al. (2016) and van Sluisveld et al. (2021). | 2,3,4,5
Additional comments, assumptions, and proxy choices made:
Tbd.
Qualitative evaluation of the data
Tbd.
[IMAGE] SR/BOF+CCS | Smelting reduction + Basic Oxygen Furnace w/ CO2 capture | Part of 24.1 (Manufacture of basic iron and steel and of ferro-alloys) | 2023-06-15 | zotin | Input data used in the IMAGE model, see also van Ruijven et al. (2016) and van Sluisveld et al. (2021). | 2,3,4,5
Additional comments, assumptions, and proxy choices made:
Tbd.
Qualitative evaluation of the data
Tbd.
[IMAGE] DRI/EAF+CCS | Direct Reduced Iron + Electric Arc Furnace w/ CO2 capture | Part of 24.1 (Manufacture of basic iron and steel and of ferro-alloys) | 2023-06-15 | zotin | Input data used in the IMAGE model, see also van Ruijven et al. (2016) and van Sluisveld et al. (2021). | 2,3,4,5
Additional comments, assumptions, and proxy choices made:
Tbd.
Qualitative evaluation of the data
Tbd.
[IMAGE] TGRBF/BOF | Top Gas Recycling Blast Furnace + Basic Oxygen Furnace | Part of 24.1 (Manufacture of basic iron and steel and of ferro-alloys) | 2023-06-15 | zotin | Input data used in the IMAGE model, see also van Ruijven et al. (2016) and van Sluisveld et al. (2021). | 2,3,4,5
Additional comments, assumptions, and proxy choices made:
Tbd.
Qualitative evaluation of the data
Tbd.
[IMAGE] TGRBF BAT/BOF | Top Gas Recycling Blast Furnace BAT + Basic Oxygen Furnace | Part of 24.1 (Manufacture of basic iron and steel and of ferro-alloys) | 2023-06-15 | zotin | Input data used in the IMAGE model, see also van Ruijven et al. (2016) and van Sluisveld et al. (2021). | 2,3,4,5
Additional comments, assumptions, and proxy choices made:
Tbd.
Qualitative evaluation of the data
Tbd.
[IMAGE] TGRBF BAT/BOF+CCS | Top Gas Recycling Blast Furnace BAT + Basic Oxygen Furnace w/ CO2 capture | Part of 24.1 (Manufacture of basic iron and steel and of ferro-alloys) | 2023-06-15 | zotin | Input data used in the IMAGE model, see also van Ruijven et al. (2016) and van Sluisveld et al. (2021). | 2,3,4,5
Additional comments, assumptions, and proxy choices made:
Tbd.
Qualitative evaluation of the data
Tbd.
[IMAGE] H-DR/EAF | Hydrogen Direct Reduced Iron + Electric Arc Furnace | Part of 24.1 (Manufacture of basic iron and steel and of ferro-alloys) | 2023-06-15 | zotin | Input data used in the IMAGE model, see also van Ruijven et al. (2016) and van Sluisveld et al. (2021). | 2,3,4,5
Additional comments, assumptions, and proxy choices made:
Tbd.
Qualitative evaluation of the data
Tbd.
[IMAGE] Electrowinning/EAF | Electrowinning + Electric Arc Furnace | Part of 24.1 (Manufacture of basic iron and steel and of ferro-alloys) | 2023-06-15 | zotin | Input data used in the IMAGE model, see also van Ruijven et al. (2016) and van Sluisveld et al. (2021). | 2,3,4,5
Additional comments, assumptions, and proxy choices made:
Tbd.
Qualitative evaluation of the data
Tbd.
[Open-IDTD] BF/BOF | BF/BOF | Part of 24.1 (Manufacture of basic iron and steel and of ferro-alloys) | 2023-07-17 | zotin | Reported in the Open Industrial Demand Technology Database, Lerede et al. (2021) | 6, 7,8
Additional comments, assumptions, and proxy choices made:
Quoted from technology description in Lerede et al. (2021): 'The most used two-step production process for steel. The blast furnace reduces iron ore into pig iron, also called hot metal – the chief ingredient used to make the steel – in this case through oxidation of carbon and silicon of the pig iron in a basic oxygen furnace. Further processing in the basic oxygen furnace provides crude steel [1], [2].'
Qualitative evaluation of the data
Tbd.
[Open-IDTD] DRI/EAF |  | Part of 24.1 (Manufacture of basic iron and steel and of ferro-alloys) | 2023-07-17 | zotin | Reported in the Open Industrial Demand Technology Database, Lerede et al. (2021) | 6,9,10
Additional comments, assumptions, and proxy choices made:
Quoted from technology description in Lerede et al. (2021): 'Steel is produced starting from solid iron, derived from the direct reduction of iron ore, processed in an electric arc furnace [3]. In the direct reduction process, natural gas is used as fuel for the reduction of iron ore, and the produced steel has lower quality with respect to the BF-BOF product. Several technology options exist for the DRI steelmaking route, according to either the kind of employed reactor (shaft furnace, rotary kiln, rotary hearth furnace of fluidized bed reactor) or the type of iron ore feedstock (pellets and lump ore, or fines and concentrates) [4]. The most widely used process for direct reduction the Midrex shaft furnace technology.'
Qualitative evaluation of the data
Tbd.
[Open-IDTD] Scrap |  | Part of 24.1 (Manufacture of basic iron and steel and of ferro-alloys) | 2023-07-17 | zotin | Reported in the Open Industrial Demand Technology Database, Lerede et al. (2021) | 6
Additional comments, assumptions, and proxy choices made:
Quoted from technology description in Lerede et al. (2021): 'as alternative to the DRI, ferrous scrap can be used in an electric arc furnace to produce liquid steel. Even if many different variations of the process exist, and the scrap is often mixed with DRI and pig iron, the best practice here described envisages uniquely the use of scrap steel. The use of scrap makes it possible to skip a part of the process, and namely the reduction of iron ore, shrinking the related energy intensity making this steelmaking route a valuable option, often limited only by scarcity of scrap steel or the quality of the amount available. '
Qualitative evaluation of the data
Tbd.
[Open-IDTD] SR |  | Part of 24.1 (Manufacture of basic iron and steel and of ferro-alloys) | 2023-07-17 | zotin | Reported in the Open Industrial Demand Technology Database, Lerede et al. (2021) | 6,11,12,13
Additional comments, assumptions, and proxy choices made:
Quoted from technology description in Lerede et al. (2021): 'the most recent technological development commercially available in steelmaking, smelting reduction, allows the production of hot metal from iron ore without coke [5]. The two existing alternatives for smelting reduction plants are COREX and FINEX, the latter being a further development of the first allowing the direct use of fine ore. However, COREX is the main technology and is considered the reference for this process [6]. COREX is a two-stage process [7]: in the first stage, the iron ore is reduced by gases produced in the second stage. The second stage is, indeed, the smelter-gasifier unit, in which iron smelting takes place, along with the gasification of coal through oxygen. The hot metal produced is then fed into a traditional basic oxygen furnace to produce crude steel. The environmental benefits, due to the absence of coke in the process, make this technology very interesting.'
Qualitative evaluation of the data
Tbd.
[Open-IDTD] BF/BOF w/ CCS |  | Part of 24.1 (Manufacture of basic iron and steel and of ferro-alloys) | 2023-07-17 | zotin | Reported in the Open Industrial Demand Technology Database, Lerede et al. (2021) | 6
Additional comments, assumptions, and proxy choices made:
Quoted from technology description in Lerede et al. (2021): 'An enhancement of the traditional scheme, but accounting for an additional electricity, consumed for carbon capture by the simplest available technique, namely the Pressure Swing Adsorption PSA (the process is considered as available starting from 2020). '
Qualitative evaluation of the data
Tbd.
[Open-IDTD] BF-TGR w/ CCS |  | Part of 24.1 (Manufacture of basic iron and steel and of ferro-alloys) | 2023-07-17 | zotin | Reported in the Open Industrial Demand Technology Database, Lerede et al. (2021) | 6,14
Additional comments, assumptions, and proxy choices made:
Quoted from technology description in Lerede et al. (2021): 'Also called ULCOS blast furnace, it is a technology developed within the Ultra-Low CO2 steelmaking (ULCOS) program, and considered available starting from 2020. The top gas produced by the BF is collected, treated and re-used in order to reduce coke use for iron ore reduction. Furthermore, the BF-TGR also works with pure oxygen instead of air, in order to increase CO2 concentration in the top gas and simplify carbon capture [8]. '
Qualitative evaluation of the data
Tbd.
[Open-IDTD] DRI/EAF w/ CCS |  | Part of 24.1 (Manufacture of basic iron and steel and of ferro-alloys) | 2023-07-17 | zotin
[5 empty] | Additional comments, assumptions, and proxy choices made: | 6
Quoted from technology description in Lerede et al. (2021): 'The implementation of CCS in a DRI-EAF plant allows this technology to be environmentally viable in the future, while keeping the advantages of this kind of route.'
Qualitative evaluation of the data
Tbd.
[Open-IDTD] Hisarna |  | Part of 24.1 (Manufacture of basic iron and steel and of ferro-alloys) | 2023-07-17 | zotin | Reported in the Open Industrial Demand Technology Database, Lerede et al. (2021) | 6,15
Additional comments, assumptions, and proxy choices made:
Quoted from technology description in Lerede et al. (2021): 'HIsarna is a next generation process at the pilot stage, very similar to a blast furnace, but producing direct reduced iron, developed by Tata Steel and Rio Tinto [9] within the framework of the ULCOS program, with the aim of reducing the economic burden behind the production of steel while reducing the environmental impact of this sector, due to the absence of coke use in the process. The key improvement is in the possibility to skip the coking and agglomeration phase, directly introducing iron ore and coal in a specifically designed furnace. '
Qualitative evaluation of the data
Tbd.
[Open-IDTD] HIsarna w/ CCS |  | Part of 24.1 (Manufacture of basic iron and steel and of ferro-alloys) | 2023-07-17 | zotin | Reported in the Open Industrial Demand Technology Database, Lerede et al. (2021) | 6,16,17
Additional comments, assumptions, and proxy choices made:
Quoted from technology description in Lerede et al. (2021): 'The ULCOS project contemplates a second stage for the development of HIsarna, where CCS would be introduced. The techniques identified for capture are the PSA and the Vacuum Pressure Swing Adsorption VPSA (the injection of pure oxygen, instead of air, makes HIsarna suitable for CCS) [10]. HIsarna with CCS works just as its standard correspondent but allowing 80 % CO2 emission reduction with respect to the current BF [11]. '
Qualitative evaluation of the data
Tbd.
[Open-IDTD] Ulcored |  | Part of 24.1 (Manufacture of basic iron and steel and of ferro-alloys) | 2023-07-17 | zotin | Reported in the Open Industrial Demand Technology Database, Lerede et al. (2021) | 6,16,19
Additional comments, assumptions, and proxy choices made:
Quoted from technology description in Lerede et al. (2021): 'A DRI technology born within the context of the ULCOS program [13]. Although it is not very different from a DRI-EAF best practice, it envisages the use of VPSA for CCS, to cut down CO2 emissions, but with a large use of electricity and higher additional costs for such a complex system. Moreover, the use of oxygen instead of air produces a flow of concentrated as off-gas, easing the capture process [10]. '
Qualitative evaluation of the data
Tbd.
[Open-IDTD] HDR/EAF |  | Part of 24.1 (Manufacture of basic iron and steel and of ferro-alloys) | 2023-07-17 | zotin | Reported in the Open Industrial Demand Technology Database, Lerede et al. (2021) | 6,18
Additional comments, assumptions, and proxy choices made:
Quoted from technology description in Lerede et al. (2021): 'A very promising variation to the traditional DRI-EAF route is the use of hydrogen instead of natural gas to reduce the iron, in the hydrogen direct reduction (HDR) process. Hydrogen, produced by a clean source – generally identified in an electrolyzer – is fed into a shaft containing pre-heated iron ore to reduce it into hot briquetted iron, ready to undergo the second part of the process in a standard EAF. Despite there is so far very little information on HDR processes in scientific literature, a commercial plant of this type is already in operation in Trinidad [12]. '
Qualitative evaluation of the data
Tbd.
[Open-IDTD] Ulcolysis |  | Part of 24.1 (Manufacture of basic iron and steel and of ferro-alloys) | 2023-07-17 | zotin | Reported in the Open Industrial Demand Technology Database, Lerede et al. (2021) | 6,14,20
Additional comments, assumptions, and proxy choices made:
Quoted from technology description in Lerede et al. (2021): 'In Ulcolysis, the decomposition of iron ore into oxygen and liquid metal happens at 1500 °C, without the use of coal. After electrowinning, the reduced iron ore is passed through an EAF for steelmaking [8], [14].'
Qualitative evaluation of the data
Tbd.
[Open-IDTD] Ulcowin |  | Part of 24.1 (Manufacture of basic iron and steel and of ferro-alloys) | 2023-07-17 | zotin | Reported in the Open Industrial Demand Technology Database, Lerede et al. (2021) | 6,14,20
Additional comments, assumptions, and proxy choices made:
Quoted from technology description in Lerede et al. (2021): 'Ulcowin consists of an aqueous electrolysis of iron oxide at 110 °C, performed using coal as fuel [8], [14].'
Qualitative evaluation of the data
Tbd.
IMAGE [BF/BOF] | Blast Furnace + Basic Oxygen Furnace | Part of 24.1 (Manufacture of basic iron and steel and of ferro-alloys) | 2023-06-15 | zotin | Input data used in the IMAGE model, see also van Ruijven et al. (2016) and van Sluisveld et al. (2021). | 2,3,4,5
Additional comments, assumptions, and proxy choices made:
Tbd.
Qualitative evaluation of the data
Tbd.
IMAGE [DRI/EAF] | Direct Reduced Iron + Electric Arc Furnace | Part of 24.1 (Manufacture of basic iron and steel and of ferro-alloys) | 2023-06-15 | zotin | Input data used in the IMAGE model, see also van Ruijven et al. (2016) and van Sluisveld et al. (2021). | 2,3,4,5
Additional comments, assumptions, and proxy choices made:
Tbd.
Qualitative evaluation of the data
Tbd.
IMAGE [EAF-scrap] | Standard Electric Arc Furnace - Scrap | Part of 24.1 (Manufacture of basic iron and steel and of ferro-alloys) | 2023-06-15 | zotin | Input data used in the IMAGE model, see also van Ruijven et al. (2016) and van Sluisveld et al. (2021). | 2,3,4,5
Additional comments, assumptions, and proxy choices made:
Tbd.
Qualitative evaluation of the data
Tbd.
IMAGE [Eff. BF/BOF] | Modernized Blast Furnace + Basic Oxygen Furnace | Part of 24.1 (Manufacture of basic iron and steel and of ferro-alloys) | 2023-06-15 | zotin | Input data used in the IMAGE model, see also van Ruijven et al. (2016) and van Sluisveld et al. (2021). | 2,3,4,5
Additional comments, assumptions, and proxy choices made:
Tbd.
Qualitative evaluation of the data
Tbd.
IMAGE [BF/BOF+CCS] | Blast Furnace + Basic Oxygen Furnace w/ CO2 capture | Part of 24.1 (Manufacture of basic iron and steel and of ferro-alloys) | 2023-06-15 | zotin | Input data used in the IMAGE model, see also van Ruijven et al. (2016) and van Sluisveld et al. (2021). | 2,3,4,5
Additional comments, assumptions, and proxy choices made:
Tbd.
Qualitative evaluation of the data
Tbd.
IMAGE [SR/BOF] | Smelting reduction + Basic Oxygen Furnace | Part of 24.1 (Manufacture of basic iron and steel and of ferro-alloys) | 2023-06-15 | zotin | Input data used in the IMAGE model, see also van Ruijven et al. (2016) and van Sluisveld et al. (2021). | 2,3,4,5
Additional comments, assumptions, and proxy choices made:
Tbd.
Qualitative evaluation of the data
Tbd.
IMAGE [SR/BOF+CCS] | Smelting reduction + Basic Oxygen Furnace w/ CO2 capture | Part of 24.1 (Manufacture of basic iron and steel and of ferro-alloys) | 2023-06-15 | zotin | Input data used in the IMAGE model, see also van Ruijven et al. (2016) and van Sluisveld et al. (2021). | 2,3,4,5
Additional comments, assumptions, and proxy choices made:
Tbd.
Qualitative evaluation of the data
Tbd.
IMAGE [DRI/EAF+CCS] | Direct Reduced Iron + Electric Arc Furnace w/ CO2 capture | Part of 24.1 (Manufacture of basic iron and steel and of ferro-alloys) | 2023-06-15 | zotin | Input data used in the IMAGE model, see also van Ruijven et al. (2016) and van Sluisveld et al. (2021). | 2,3,4,5
Additional comments, assumptions, and proxy choices made:
Tbd.
Qualitative evaluation of the data
Tbd.
IMAGE [TGRBF/BOF] | Top Gas Recycling Blast Furnace + Basic Oxygen Furnace | Part of 24.1 (Manufacture of basic iron and steel and of ferro-alloys) | 2023-06-15 | zotin | Input data used in the IMAGE model, see also van Ruijven et al. (2016) and van Sluisveld et al. (2021). | 2,3,4,5
Additional comments, assumptions, and proxy choices made:
Tbd.
Qualitative evaluation of the data
Tbd.
IMAGE [TGRBF BAT/BOF] | Top Gas Recycling Blast Furnace BAT + Basic Oxygen Furnace | Part of 24.1 (Manufacture of basic iron and steel and of ferro-alloys) | 2023-06-15 | zotin | Input data used in the IMAGE model, see also van Ruijven et al. (2016) and van Sluisveld et al. (2021). | 2,3,4,5
Additional comments, assumptions, and proxy choices made:
Tbd.
Qualitative evaluation of the data
Tbd.
IMAGE [TGRBF BAT/BOF+CCS] | Top Gas Recycling Blast Furnace BAT + Basic Oxygen Furnace w/ CO2 capture | Part of 24.1 (Manufacture of basic iron and steel and of ferro-alloys) | 2023-06-15 | zotin | Input data used in the IMAGE model, see also van Ruijven et al. (2016) and van Sluisveld et al. (2021). | 2,3,4,5
Additional comments, assumptions, and proxy choices made:
Tbd.
Qualitative evaluation of the data
Tbd.
IMAGE [H-DR/EAF] | Hydrogen Direct Reduced Iron + Electric Arc Furnace | Part of 24.1 (Manufacture of basic iron and steel and of ferro-alloys) | 2023-06-15 | zotin | Input data used in the IMAGE model, see also van Ruijven et al. (2016) and van Sluisveld et al. (2021). | 2,3,4,5
Additional comments, assumptions, and proxy choices made:
Tbd.
Qualitative evaluation of the data
Tbd.
IMAGE [Electrowinning/EAF] | Electrowinning + Electric Arc Furnace | Part of 24.1 (Manufacture of basic iron and steel and of ferro-alloys) | 2023-06-15 | zotin | Input data used in the IMAGE model, see also van Ruijven et al. (2016) and van Sluisveld et al. (2021). | 2,3,4,5
Additional comments, assumptions, and proxy choices made:
Tbd.
Qualitative evaluation of the data
Tbd.
[TIMES] iron ore pellets | Pellet plant | Tbd. | 2023-08-17 | younis | Input data used in the TIMES model (Etech-DB version8). | 47
Additional comments, assumptions, and proxy choices made:
None.
Qualitative evaluation of the data
None.
[TIMES] sinter | Sinter plant | Tbd. | 2023-08-17 | younis | Input data used in the TIMES model (Etech-DB version8). | 47
Additional comments, assumptions, and proxy choices made:
None.
Qualitative evaluation of the data
None.
[TIMES] sinter, bioenergy | Sinter plant, bioenergy | Tbd. | 2023-08-17 | younis | Input data used in the TIMES model (Etech-DB version8). | 47
Additional comments, assumptions, and proxy choices made:
None.
Qualitative evaluation of the data
None.
[TIMES] BF | Blast Furnace Charcoal or equivalent | Tbd. | 2023-08-17 | younis | Input data used in the TIMES model. | 47
Additional comments, assumptions, and proxy choices made:
None.
Qualitative evaluation of the data
None.
[TIMES] BFDI | Blast Furnace direct coal injection | Tbd. | 2023-08-17 | younis | Input data used in the TIMES model. | 47
Additional comments, assumptions, and proxy choices made:
None.
Qualitative evaluation of the data
None.
[TIMES] BF+CCS | Blast Furnace with CCS | Tbd. | 2023-08-17 | younis | Input data used in the TIMES model. | 47
Additional comments, assumptions, and proxy choices made:
None.
Qualitative evaluation of the data
None.
[TIMES] TGRBF | Blast Furnace top gas recirculation | Tbd. | 2023-08-17 | younis | Input data used in the TIMES model. | 47
Additional comments, assumptions, and proxy choices made:
None.
Qualitative evaluation of the data
None.
[TIMES] TGRBF+CCS | Blast Furnace top gas recirculation with CCS | Tbd. | 2023-08-17 | younis | Input data used in the TIMES model. | 47
Additional comments, assumptions, and proxy choices made:
None.
Qualitative evaluation of the data
None.
[TIMES] CCF | Iron Cyclone Converter Furnace | Tbd. | 2023-08-17 | younis | Input data used in the TIMES model. | 47
Additional comments, assumptions, and proxy choices made:
None.
Qualitative evaluation of the data
None.
[TIMES] COREX | Iron COREX | Tbd. | 2023-08-17 | younis | Input data used in the TIMES model. | 47
Additional comments, assumptions, and proxy choices made:
None.
Qualitative evaluation of the data
None.
[TIMES] COREX+CCS | COREX with CCS | Tbd. | 2023-08-17 | younis | Input data used in the TIMES model. | 47
Additional comments, assumptions, and proxy choices made:
None.
Qualitative evaluation of the data
None.
[TIMES] BOF-regular | [TIMES] Basic oxygen Furnace, Regular | Tbd. | 2023-08-17 | younis | Input data used in the TIMES model (Etech-DB version8). | 47
Additional comments, assumptions, and proxy choices made:
None.
Qualitative evaluation of the data
None.
[TIMES] BOF-scrap | [TIMES] Basic oxygen Furnace, Scrap | Tbd. | 2023-08-18 | younis | Input data used in the TIMES model (Etech-DB version8). | 47
Additional comments, assumptions, and proxy choices made:
None.
Qualitative evaluation of the data
None.
[TIMES] CUPOLA | Cast Iron Cupola | Tbd. | 2023-08-18 | younis | Input data used in the TIMES model (Etech-DB version8). | 47
Additional comments, assumptions, and proxy choices made:
None.
Qualitative evaluation of the data
None.
[TIMES] DRI | Sponge iron for Direct Reduction | Tbd. | 2023-08-18 | younis | Input data used in the TIMES model (Etech-DB version8). | 47
Additional comments, assumptions, and proxy choices made:
None.
Qualitative evaluation of the data
None.
[TIMES] DRI+CCS | Sponge iron for Direct Reduction with CCS | Tbd. | 2023-08-18 | younis | Input data used in the TIMES model (Etech-DB version8). | 47
Additional comments, assumptions, and proxy choices made:
None.
Qualitative evaluation of the data
None.
[TIMES] EAF | Electric Arc Furnace [for DRI] | Tbd. | 2023-08-18 | younis | Input data used in the TIMES model (Etech-DB version8). | 47
Additional comments, assumptions, and proxy choices made:
None.
Qualitative evaluation of the data
None.
[TIMES] H2DRI-EAF | Hydrogen Direct Reduced Iron | Tbd. | 2023-08-18 | younis | Input data used in the TIMES model (Belgian R&D department Arcelor Mittal). | 47
Additional comments, assumptions, and proxy choices made:
None.
Qualitative evaluation of the data
None.
[TIMES] EAF-scrap | Electric Arc Furnace [scrap input] | Tbd. | 2023-08-18 | younis | Input data used in the TIMES model (Etech-DB version8). | 47
Additional comments, assumptions, and proxy choices made:
None.
Qualitative evaluation of the data
None.
[TIMES] Ferroalloys | Ferroalloys | Tbd. | 2023-08-18 | younis | Input data used in the TIMES model (VTT). | 47
Additional comments, assumptions, and proxy choices made:
None.
Qualitative evaluation of the data
None.
[TIMES] Steel finishing | Steel finishing | Tbd. | 2023-08-18 | younis | Input data used in the TIMES model. | 47
Additional comments, assumptions, and proxy choices made:
None.
Qualitative evaluation of the data
None.
[Open-IDTD] BF/BOF |  | Part of 24.1 (Manufacture of basic iron and steel and of ferro-alloys) | 2023-07-17 | zotin | Reported in the Open Industrial Demand Technology Database, Lerede et al. (2021) | 6, 7,8
Additional comments, assumptions, and proxy choices made:
[5 empty] | Quoted from technology description in Lerede et al. (2021): 'The most used two-step production process for steel. The blast furnace reduces iron ore into pig iron, also called hot metal – the chief ingredient used to make the steel – in this case through oxidation of carbon and silicon of the pig iron in a basic oxygen furnace. Further processing in the basic oxygen furnace provides crude steel [1], [2].' | 47
Qualitative evaluation of the data
Tbd.
[Open-IDTD] DRI/EAF |  | Part of 24.1 (Manufacture of basic iron and steel and of ferro-alloys) | 2023-07-17 | zotin | Reported in the Open Industrial Demand Technology Database, Lerede et al. (2021) | 6,9,10
Additional comments, assumptions, and proxy choices made:
Quoted from technology description in Lerede et al. (2021): 'Steel is produced starting from solid iron, derived from the direct reduction of iron ore, processed in an electric arc furnace [3]. In the direct reduction process, natural gas is used as fuel for the reduction of iron ore, and the produced steel has lower quality with respect to the BF-BOF product. Several technology options exist for the DRI steelmaking route, according to either the kind of employed reactor (shaft furnace, rotary kiln, rotary hearth furnace of fluidized bed reactor) or the type of iron ore feedstock (pellets and lump ore, or fines and concentrates) [4]. The most widely used process for direct reduction the Midrex shaft furnace technology.'
Qualitative evaluation of the data
Tbd.
[Open-IDTD] Scrap |  | Part of 24.1 (Manufacture of basic iron and steel and of ferro-alloys) | 2023-07-17 | zotin | Reported in the Open Industrial Demand Technology Database, Lerede et al. (2021) | 6
Additional comments, assumptions, and proxy choices made:
Quoted from technology description in Lerede et al. (2021): 'as alternative to the DRI, ferrous scrap can be used in an electric arc furnace to produce liquid steel. Even if many different variations of the process exist, and the scrap is often mixed with DRI and pig iron, the best practice here described envisages uniquely the use of scrap steel. The use of scrap makes it possible to skip a part of the process, and namely the reduction of iron ore, shrinking the related energy intensity making this steelmaking route a valuable option, often limited only by scarcity of scrap steel or the quality of the amount available. '
Qualitative evaluation of the data
Tbd.
[Open-IDTD] SR |  | Part of 24.1 (Manufacture of basic iron and steel and of ferro-alloys) | 2023-07-17 | zotin | Reported in the Open Industrial Demand Technology Database, Lerede et al. (2021) | 6,11,12,13
Additional comments, assumptions, and proxy choices made:
Quoted from technology description in Lerede et al. (2021): 'the most recent technological development commercially available in steelmaking, smelting reduction, allows the production of hot metal from iron ore without coke [5]. The two existing alternatives for smelting reduction plants are COREX and FINEX, the latter being a further development of the first allowing the direct use of fine ore. However, COREX is the main technology and is considered the reference for this process [6]. COREX is a two-stage process [7]: in the first stage, the iron ore is reduced by gases produced in the second stage. The second stage is, indeed, the smelter-gasifier unit, in which iron smelting takes place, along with the gasification of coal through oxygen. The hot metal produced is then fed into a traditional basic oxygen furnace to produce crude steel. The environmental benefits, due to the absence of coke in the process, make this technology very interesting.'
Qualitative evaluation of the data
Tbd.
[Open-IDTD] BF/BOF w/ CCS |  | Part of 24.1 (Manufacture of basic iron and steel and of ferro-alloys) | 2023-07-17 | zotin | Reported in the Open Industrial Demand Technology Database, Lerede et al. (2021) | 6
Additional comments, assumptions, and proxy choices made:
Quoted from technology description in Lerede et al. (2021): 'An enhancement of the traditional scheme, but accounting for an additional electricity, consumed for carbon capture by the simplest available technique, namely the Pressure Swing Adsorption PSA (the process is considered as available starting from 2020). '
Qualitative evaluation of the data
Tbd.
[Open-IDTD] BF-TGR w/ CCS |  | Part of 24.1 (Manufacture of basic iron and steel and of ferro-alloys) | 2023-07-17 | zotin | Reported in the Open Industrial Demand Technology Database, Lerede et al. (2021) | 6,14
Additional comments, assumptions, and proxy choices made:
Quoted from technology description in Lerede et al. (2021): 'Also called ULCOS blast furnace, it is a technology developed within the Ultra-Low CO2 steelmaking (ULCOS) program, and considered available starting from 2020. The top gas produced by the BF is collected, treated and re-used in order to reduce coke use for iron ore reduction. Furthermore, the BF-TGR also works with pure oxygen instead of air, in order to increase CO2 concentration in the top gas and simplify carbon capture [8]. '
Qualitative evaluation of the data
Tbd.
[Open-IDTD] DRI/EAF w/ CCS |  | Part of 24.1 (Manufacture of basic iron and steel and of ferro-alloys) | 2023-07-17 | zotin
[5 empty] | Additional comments, assumptions, and proxy choices made: | 6
Quoted from technology description in Lerede et al. (2021): 'The implementation of CCS in a DRI-EAF plant allows this technology to be environmentally viable in the future, while keeping the advantages of this kind of route.'
Qualitative evaluation of the data
Tbd.
[Open-IDTD] Hisarna |  | Part of 24.1 (Manufacture of basic iron and steel and of ferro-alloys) | 2023-07-17 | zotin | Reported in the Open Industrial Demand Technology Database, Lerede et al. (2021) | 6,15
Additional comments, assumptions, and proxy choices made:
Quoted from technology description in Lerede et al. (2021): 'HIsarna is a next generation process at the pilot stage, very similar to a blast furnace, but producing direct reduced iron, developed by Tata Steel and Rio Tinto [9] within the framework of the ULCOS program, with the aim of reducing the economic burden behind the production of steel while reducing the environmental impact of this sector, due to the absence of coke use in the process. The key improvement is in the possibility to skip the coking and agglomeration phase, directly introducing iron ore and coal in a specifically designed furnace. '
Qualitative evaluation of the data
Tbd.
[Open-IDTD] HIsarna w/ CCS |  | Part of 24.1 (Manufacture of basic iron and steel and of ferro-alloys) | 2023-07-17 | zotin | Reported in the Open Industrial Demand Technology Database, Lerede et al. (2021) | 6,16,17
Additional comments, assumptions, and proxy choices made:
Quoted from technology description in Lerede et al. (2021): 'The ULCOS project contemplates a second stage for the development of HIsarna, where CCS would be introduced. The techniques identified for capture are the PSA and the Vacuum Pressure Swing Adsorption VPSA (the injection of pure oxygen, instead of air, makes HIsarna suitable for CCS) [10]. HIsarna with CCS works just as its standard correspondent but allowing 80 % CO2 emission reduction with respect to the current BF [11]. '
Qualitative evaluation of the data
Tbd.
[Open-IDTD] Ulcored |  | Part of 24.1 (Manufacture of basic iron and steel and of ferro-alloys) | 2023-07-17 | zotin | Reported in the Open Industrial Demand Technology Database, Lerede et al. (2021) | 6,16,19
Additional comments, assumptions, and proxy choices made:
Quoted from technology description in Lerede et al. (2021): 'A DRI technology born within the context of the ULCOS program [13]. Although it is not very different from a DRI-EAF best practice, it envisages the use of VPSA for CCS, to cut down CO2 emissions, but with a large use of electricity and higher additional costs for such a complex system. Moreover, the use of oxygen instead of air produces a flow of concentrated as off-gas, easing the capture process [10]. '
Qualitative evaluation of the data
Tbd.
[Open-IDTD] HDR/EAF |  | Part of 24.1 (Manufacture of basic iron and steel and of ferro-alloys) | 2023-07-17 | zotin | Reported in the Open Industrial Demand Technology Database, Lerede et al. (2021) | 6,18
Additional comments, assumptions, and proxy choices made:
Quoted from technology description in Lerede et al. (2021): 'A very promising variation to the traditional DRI-EAF route is the use of hydrogen instead of natural gas to reduce the iron, in the hydrogen direct reduction (HDR) process. Hydrogen, produced by a clean source – generally identified in an electrolyzer – is fed into a shaft containing pre-heated iron ore to reduce it into hot briquetted iron, ready to undergo the second part of the process in a standard EAF. Despite there is so far very little information on HDR processes in scientific literature, a commercial plant of this type is already in operation in Trinidad [12]. '
Qualitative evaluation of the data
Tbd.
[Open-IDTD] Ulcolysis |  | Part of 24.1 (Manufacture of basic iron and steel and of ferro-alloys) | 2023-07-17 | zotin | Reported in the Open Industrial Demand Technology Database, Lerede et al. (2021) | 6,14,20
Additional comments, assumptions, and proxy choices made:
Quoted from technology description in Lerede et al. (2021): 'In Ulcolysis, the decomposition of iron ore into oxygen and liquid metal happens at 1500 °C, without the use of coal. After electrowinning, the reduced iron ore is passed through an EAF for steelmaking [8], [14].'
Qualitative evaluation of the data
Tbd.
[Open-IDTD] Ulcowin |  | Part of 24.1 (Manufacture of basic iron and steel and of ferro-alloys) | 2023-07-17 | zotin | Reported in the Open Industrial Demand Technology Database, Lerede et al. (2021) | 6,14,20
Additional comments, assumptions, and proxy choices made:
Quoted from technology description in Lerede et al. (2021): 'Ulcowin consists of an aqueous electrolysis of iron oxide at 110 °C, performed using coal as fuel [8], [14].'
Qualitative evaluation of the data
Tbd.
[Open-IDTD] Ferroalloys |  | Part of 24.1 (Manufacture of basic iron and steel and of ferro-alloys) | 2023-07-17 | zotin | Reported in the Open Industrial Demand Technology Database, Lerede et al. (2021) | 6, 21
Additional comments, assumptions, and proxy choices made:
Quoted from technology description in Lerede et al. (2021): 'Regarding the production of ferroalloys, they include a vast category of alloys of iron, chromium, silicon, manganese and others. The combined production of ferrochromium FeCr, ferromanganese FeMn, ferrosilicon FeSi and silicomanganese SiMn has constituted the largest part of global ferroalloys production during the last 20 years (88 % in 2002, 72 % in 2011 and 65 % in 2015, thus highlighting a constantly decreasing trend [15]), so a single technology is used to aggregate all ferroalloys (since data for energy consumption are only available for the most traditional ferroalloys), and its energy consumption is made up by the weighted average of values related to the production of the mentioned ferroalloys between 2011 and 2015. On the other hand, the JRC-EU-TIMES only considers ferrochromium as representative for the entire production field.'
Qualitative evaluation of the data
Tbd.
[Open-IDTD] Copper production |  | Part of 24.44 (Copper production) | 2023-07-17 | zotin | Reported in the Open Industrial Demand Technology Database, Lerede et al. (2021) | 6, 24
Additional comments, assumptions, and proxy choices made:
Quoted from technology description in Lerede et al. (2021): 'Copper production occurs through a smelting process, and 50 % of global production makes use of the Outokumpu flash smelter, which combines the steps needed for copper production into a single process. The smelter produces copper concentrate (matte), further treated and refined to obtain 99.99 % pure copper, and slag [18].'
Qualitative evaluation of the data
[Open-IDTD] Zinc production |  | Part of 24.43 (Lead, zinc and tin production) | 2023-07-17 | zotin | Reported in the Open Industrial Demand Technology Database, Lerede et al. (2021) | 6, 25
Additional comments, assumptions, and proxy choices made:
Quoted from technology description in Lerede et al. (2021): 'Zinc is third most used non-ferrous metal, behind aluminum and copper [19]. It is used in the production of alloys such as brass. Zinc can be produced via either pyrometallurgical (smelting) or hydrometallurgical (electrolysis) process, with the latter accounting for more than 90 % of global material output [19]. Anyway, the use of refined scrap for reducing the energy requirement is always involved, thus a single process (hydrometallurgical) is suitable to represent the whole production.'
Qualitative evaluation of the data
[Open-IDTD] Tin production |  | Part of 24.43 (Lead, zinc and tin production) | 2023-07-17 | zotin | Reported in the Open Industrial Demand Technology Database, Lerede et al. (2021) | 6, 26, 27, 28
Additional comments, assumptions, and proxy choices made:
Quoted from technology description in Lerede et al. (2021): 'Tin production, which we consider in view of its key role in the manufacturing of Low-Critical Temperature Superconductors (LTS), stood at just 264 t/year in 2004, a quantity more than 50 times lower than for copper [20]. In recent years, demand for tin has increased, but kept stable between 330 ÷ 370 t/year, of which 50 ÷ 70 t/year provided through recycling processes. Tin is produced through two-stage purification of its ore, via smelting and refining procedures. 80 % of global tin resources are constituted by alluvial ore [21], and at a global level there is no reason to suggest that remaining tin deposits will be unable to sustain a long term, gradual upward trend in primary mined tin well into the future [22].'
Qualitative evaluation of the data
[Open-IDTD] Kroll process |  | Part of 24.45 (Other non-ferrous metal production) | 2023-07-17 | zotin | Reported in the Open Industrial Demand Technology Database, Lerede et al. (2021) | 6,29
Additional comments, assumptions, and proxy choices made:
Quoted from technology description in Lerede et al. (2021): 'Titanium is mostly consumed in form of titanium oxide TiO2, while titanium sponge metal makes the rest of total demand. Titanium ore can be retrieved from ilmenite and rutile, with the former mineral accounting for almost 90 % of world’s consumption of titanium minerals. Titanium is mostly consumed in form of titanium oxide TiO2, while titanium sponge metal makes the rest of total demand. Titanium ore can be retrieved from ilmenite and rutile, with the former mineral accounting for almost 90 % of world’s consumption of titanium minerals. The main production is denominated Kroll process [23]. '
Qualitative evaluation of the data
[Open-IDTD] Niobium production |  | Part of 24.45 (Other non-ferrous metal production) | 2023-07-17 | zotin | Reported in the Open Industrial Demand Technology Database, Lerede et al. (2021) | 6,30
Additional comments, assumptions, and proxy choices made:
Quoted from technology description in Lerede et al. (2021): 'Niobium is a pretty rare element which has been increasingly requested for innovative technological applications. In particular, superconductors employed in cutting-edge energy production technologies, for instance the magnetic-confinement nuclear fusion machines [24], are actually made by niobium-based compounds (LTS). '
Qualitative evaluation of the data
[Open-IDTD] Bayer process |  | Part of 24.42 (Aluminium production) | 2023-07-17 | zotin | Reported in the Open Industrial Demand Technology Database, Lerede et al. (2021) | 6,14
Additional comments, assumptions, and proxy choices made:
Quoted from technology description in Lerede et al. (2021): 'The predominant traditional technology to produce alumina is the Bayer process. Alumina is almost exclusively used for aluminum manufacturing. Bauxite is the main ore employed, so the first step consists in crushing the bauxite and purifying it by means of the Bayer process. In the Bayer process, currently adopted to produce 90 % of alumina worldwide [8] the bauxite is washed in a hot solution of sodium hydroxide, which leaches aluminum from the bauxite. The aluminum is precipitated out of the solution in form of aluminum hydroxide. Al(OH)3. In the last stage, calcination, the hydrate is heated to temperatures of ~ 1000 °C. Under these conditions, Al(OH)3 is converted to alumina Al2O3.'
Qualitative evaluation of the data
[Open-IDTD] Hall-Héroult |  | Part of 24.42 (Aluminium production) | 2023-07-17 | zotin | Reported in the Open Industrial Demand Technology Database, Lerede et al. (2021) | 6,22
Additional comments, assumptions, and proxy choices made:
Quoted from technology description in Lerede et al. (2021): 'It is the commercially established production process for aluminum (it gives 95% of the aluminum production), starting from alumina. Even if two version of the process exist, the one base on pre-baked carbon anodes has become predominant. In this process aluminum is produced by the electrolytic reduction of alumina, dissolved in a molten bath of mainly sodium aluminum fluoride (cryolite) at ~ 960 °C. The importance of energy over total cost for producing aluminum is huge. For this reason, the process requires constant improvements in terms of efficiency. [16]'
Qualitative evaluation of the data
[Open-IDTD] Secondary aluminum |  | Part of 24.42 (Aluminium production) | 2023-07-17 | zotin | Reported in the Open Industrial Demand Technology Database, Lerede et al. (2021) | 6
Additional comments, assumptions, and proxy choices made:
Quoted from technology description in Lerede et al. (2021): 'Secondary aluminum is produced from scrap metal (thus without the- strict need for alumina), either “new” scrap from production and manufacturing or “old” scrap from recycled aluminum.'
Qualitative evaluation of the data
[Open-IDTD] Inert anodes |  | Part of 24.42 (Aluminium production) | 2023-07-17 | zotin | Reported in the Open Industrial Demand Technology Database, Lerede et al. (2021) | 6,14
Additional comments, assumptions, and proxy choices made:
Quoted from technology description in Lerede et al. (2021): 'Since anodes have to be continuously replaced during the standard Hall-Héroult process, implying additional costs and energy consumption, sectoral R&D have been trying to develop alternative anodes which do not get eroded by chemical transformations. Commercial deployment of inert anodes is expected by 2030. However, these anodes would require the support of a second technology, wettable cathodes, i.e. inert titanium diboride TiB2 cathodes which allow the reduction of the anode-cathode distance [8].'
Qualitative evaluation of the data
[Open-IDTD] Carbothermic reduction |  | Part of 24.42 (Aluminium production) | 2023-07-17 | zotin | Reported in the Open Industrial Demand Technology Database, Lerede et al. (2021) | 6,23
Additional comments, assumptions, and proxy choices made:
Quoted from technology description in Lerede et al. (2021): 'It is the only non-electrochemical process that has shown potential for aluminum production. This technology has been the subject to extensive research for more than 45 years, but commercial availability is not expected before 2050 [17].'
Qualitative evaluation of the data
[Open-IDTD] Kaolinite reduction |  | Part of 24.42 (Aluminium production) | 2023-07-17 | zotin | Reported in the Open Industrial Demand Technology Database, Lerede et al. (2021)
Additional comments, assumptions, and proxy choices made:
Quoted from technology description in Lerede et al. (2021): 'The reduction of hydrated alumina silicate (or more commonly kaolinite) Al2O3 ∙ 2 SiO2 has the potential to earn some consideration over the traditional route to produce aluminum, on the long term [8].'
Qualitative evaluation of the data
[Open-IDTD] Standard dry feed rotary kiln |  | Part of 23.51 (Manufacture of cement) | 2023-07-17 | zotin | Reported in the Open Industrial Demand Technology Database, Lerede et al. (2021) | 6,31
Additional comments, assumptions, and proxy choices made:
Quoted from technology description in Lerede et al. (2021): 'It is the most common process currently employed to produce clinker. The raw materials are ground and dried in the form of a flowable powder. This kind of plants can be fueled by different sources – natural gas, oil, biomass or coal – and their efficiency can be increased with the implementation of energy-recovery systems (through multi-stage pre-heating, with the use of waste energy to pre-heat the raw material flow) [25].'
Qualitative evaluation of the data
[Open-IDTD] Wet clinker |  | Part of 23.51 (Manufacture of cement) | 2023-07-17 | zotin | Reported in the Open Industrial Demand Technology Database, Lerede et al. (2021) | 6, 32
Additional comments, assumptions, and proxy choices made:
Quoted from technology description in Lerede et al. (2021): 'The wet version of the clinker production process is less efficient than its dry correspondent. The slurry flow getting into the kiln to produce clinker has 40÷45 % of water content and naturally a portion of the heat supplied in the in process provokes water evaporation. The wet process is preferred where raw materials are available with a moisture content higher than 20 % (and up to 45 %) [26].'
Qualitative evaluation of the data
[Open-IDTD] Dry cl. w/ post-comb. CCS |  | Part of 23.51 (Manufacture of cement) | 2023-07-17 | zotin | Reported in the Open Industrial Demand Technology Database, Lerede et al. (2021) | 6, 33
Additional comments, assumptions, and proxy choices made:
Quoted from technology description in Lerede et al. (2021): 'Post-combustion CCS is the main candidate for large-scale deployment of carbon capture in the cement industry. During combustion, mineral decomposition frees a significant amount of CO2 and the pre-combustion techniques would be inefficient. The most promising post-combustion technique is the one based on chemical absorption with amines [27].'
Qualitative evaluation of the data
[Open-IDTD] Dry cl. w/ oxyfuel CCS |  | Part of 23.51 (Manufacture of cement) | 2023-07-17 | zotin | Reported in the Open Industrial Demand Technology Database, Lerede et al. (2021) | 6,16
Additional comments, assumptions, and proxy choices made:
Quoted from technology description in Lerede et al. (2021): 'The main alternative to absorption techniques in the cement sector is the use of pure oxygen to fuel the process instead of air (oxy-fuel combustion), in order to obtain an outflow of pure CO2 that can be easily captured. The plant layout is different from the standard configuration with air, so the post-combustion option is usually preferred because of its easier retrofitting [10].'
Qualitative evaluation of the data
[Open-IDTD] Blended cement |  | Part of 23.51 (Manufacture of cement) | 2023-07-17 | zotin | Reported in the Open Industrial Demand Technology Database, Lerede et al. (2021) | 6, 34
Additional comments, assumptions, and proxy choices made:
Quoted from technology description in Lerede et al. (2021): 'The most widespread type of cement – Portland (OPC) – is made of 95 % clinker [28], and of additives for the remaining part. Since clinker production is highly energy-intensive, the possibility of mixing it with some inert material (with negligible energy intensity, thus low GHG emissions generated during its production), or even with scrap from other processes, has been widely studied to reduce costs and emissions in the sector. Generally, granulated furnace blast scrap (GFBS) and fly ash, produced from coal combustion, are used, along with raw materials like natural pozzolans and limestone, depending on local availability.'
Qualitative evaluation of the data
[Open-IDTD] AAC |  | Part of 23.51 (Manufacture of cement) | 2023-07-17 | zotin | Reported in the Open Industrial Demand Technology Database, Lerede et al. (2021) | 6, 14
Additional comments, assumptions, and proxy choices made:
Quoted from technology description in Lerede et al. (2021): 'It is an emerging alternative to standard cement, characterized by lower energy consumption and environmental costs, exist, even if not yet well-established in the sector. A series of binders, generically known as alkali-activated cement (AAC), constitute the most prominent of such alternatives [8]. '
Qualitative evaluation of the data
[Open-IDTD] Belite cement |  | Part of 23.51 (Manufacture of cement) | 2023-07-17 | zotin | Reported in the Open Industrial Demand Technology Database, Lerede et al. (2021) | 6, 14
Additional comments, assumptions, and proxy choices made:
Quoted from technology description in Lerede et al. (2021): 'It is one of the four main cement phases present in the standard OPC. In belite cements, however, the share of belite is brought up to 40 ÷ 50 %. Clinker is here produced with a low lime saturation factor (LSF) – the ratio of CaO to the other oxides – here in the range 0.72 ÷ 0.80 (in the case of OPC clinker, LSF = 0.90 ÷ 0.98), involving the 19 % lower CO2 emissions from calcination (408.5 kg(CO2)/t(cmt)) with respect to the standard process [8].'
Qualitative evaluation of the data
[Open-IDTD] Long rotary kiln |  | Part of 23.52 (Manufacture of lime and plaster) | 2023-07-17 | zotin | Reported in the Open Industrial Demand Technology Database, Lerede et al. (2021) | 6, 35
Additional comments, assumptions, and proxy choices made:
Quoted from technology description in Lerede et al. (2021): 'The most widespread types of kiln is the long rotary kiln (LRK), that accounts for the 90 % of the production in the USA [29]. Another type of kiln is the parallel flow regenerative kiln, not characterized for the lack of available data. Instead, in the JRC-EU-TIMES, lime production is modelled as a generic kiln using a generic fuel, so not relying on any specific existing process.'
Qualitative evaluation of the data
[Open-IDTD] Parallel flow kiln |  | Part of 23.52 (Manufacture of lime and plaster) | 2023-07-17 | zotin | Reported in the Open Industrial Demand Technology Database, Lerede et al. (2021) | 6
Additional comments, assumptions, and proxy choices made:
Qualitative evaluation of the data
[Open-IDTD] Fossil fuel-fired furnace |  | Part of 23.1 (Manufacture of glass and glass products) | 2023-07-17 | zotin | Reported in the Open Industrial Demand Technology Database, Lerede et al. (2021) | 6
Additional comments, assumptions, and proxy choices made:
Quoted from technology description in Lerede et al. (2021): 'The melting process is supplied with fossil fuels.'
Qualitative evaluation of the data
[Open-IDTD] All electric furnace |  | Part of 23.1 (Manufacture of glass and glass products) | 2023-07-17 | zotin | Reported in the Open Industrial Demand Technology Database, Lerede et al. (2021) | 6
Additional comments, assumptions, and proxy choices made:
Quoted from technology description in Lerede et al. (2021): 'The melting process is supplied with electricity.'
Qualitative evaluation of the data
[Open-IDTD] Ceramics |  | Part of 23.3 (Manufacture of clay building materials) | 2023-07-17 | zotin | Reported in the Open Industrial Demand Technology Database, Lerede et al. (2021) | 6
Additional comments, assumptions, and proxy choices made:
Quoted from technology description in Lerede et al. (2021): 'Ceramics involve a very diverse range of products, which in turn require a large variety of raw materials, according to the desired quality and characteristics. By the way, the main steps in the manufacture of ceramic products are largely independent of the materials used and the final product.'
Qualitative evaluation of the data
[Open-IDTD] Ethane SC |  | Part of 20.16 (Manufacture of plastics in primary forms) | 2023-07-17 | zotin | Reported in the Open Industrial Demand Technology Database, Lerede et al. (2021) | 6
Additional comments, assumptions, and proxy choices made:
Quoted from technology description in Lerede et al. (2021): 'Steam craking based on ethane.'
Qualitative evaluation of the data
[Open-IDTD] Gas oil SC |  | Part of 20.16 (Manufacture of plastics in primary forms) | 2023-07-17 | zotin | Reported in the Open Industrial Demand Technology Database, Lerede et al. (2021) | 6
Additional comments, assumptions, and proxy choices made:
Quoted from technology description in Lerede et al. (2021): 'Steam craking based on gas oil.'
Qualitative evaluation of the data
[Open-IDTD] LPG SC |  | Part of 20.16 (Manufacture of plastics in primary forms) | 2023-07-17 | zotin | Reported in the Open Industrial Demand Technology Database, Lerede et al. (2021) | 6
Additional comments, assumptions, and proxy choices made:
Quoted from technology description in Lerede et al. (2021): 'Steam cracking based on LPG.'
Qualitative evaluation of the data
[Open-IDTD] Naphtha SC |  | Part of 20.16 (Manufacture of plastics in primary forms) | 2023-07-17 | zotin | Reported in the Open Industrial Demand Technology Database, Lerede et al. (2021) | 6, 36
Additional comments, assumptions, and proxy choices made:
Quoted from technology description in Lerede et al. (2021): 'A typical steam cracking process is made of three sections [30]. The first includes pyrolysis, a high-temperature stage with subsequent gradual quenching, where olefins are generated in gaseous form and steam is produced and recirculated in the plant to be re-utilized in this same stage. In the second section, primary fractionation/compression occurs: liquid matters (when oil-based feedstocks are involved) undergo a primary fractionation, while gases (when natural gas-based feedstocks are involved) are subject to compression; products of this section are fuel oil and BTX, or aromatic gasoline containing BTX. In the last section, product recovery/separation, a separation process through distillation, refrigeration and extraction.'
Qualitative evaluation of the data
[Open-IDTD] PDH |  | Part of 20.16 (Manufacture of plastics in primary forms) | 2023-07-17 | zotin | Reported in the Open Industrial Demand Technology Database, Lerede et al. (2021) | 6
Additional comments, assumptions, and proxy choices made:
Quoted from technology description in Lerede et al. (2021): 'A process specifically aiming to produce propylene C3H6.'
Qualitative evaluation of the data
[Open-IDTD] Naphtha CC |  | Part of 20.16 (Manufacture of plastics in primary forms) | 2023-07-17 | zotin | Reported in the Open Industrial Demand Technology Database, Lerede et al. (2021) | 6, 14
Additional comments, assumptions, and proxy choices made:
Quoted from technology description in Lerede et al. (2021): 'It is a recently-demonstrated catalyst-based technology allowing 20 % energy savings with respect to the global average naphtha-based steam cracking, available on commercial scale starting from 2010 [8]. '
Qualitative evaluation of the data
[Open-IDTD] MTO |  | Part of 20.16 (Manufacture of plastics in primary forms) | 2023-07-17 | zotin | Reported in the Open Industrial Demand Technology Database, Lerede et al. (2021) | 6, 14
Additional comments, assumptions, and proxy choices made:
Quoted from technology description in Lerede et al. (2021): 'the methanol-to-olefins route is a commercial-stage technology more energy-intensive than steam cracking, since it includes the methanol production stage, but allows production of olefins (and aromatics) from non-oil resources as gas and coal (needed to produce methanol), as well as from biomass in the longer term [8].'
Qualitative evaluation of the data
[Open-IDTD] Bioethanol DH |  | Part of 20.16 (Manufacture of plastics in primary forms) | 2023-07-17 | zotin | Reported in the Open Industrial Demand Technology Database, Lerede et al. (2021) | 6, 37
Additional comments, assumptions, and proxy choices made:
Quoted from technology description in Lerede et al. (2021): 'The main biomass-based route includes ethylene production from dehydration of bioethanol (BDH), characterized by both higher energy consumption (3.5÷5 times higher than for fossil-fuel based routes) and costs with respect to the other viable alternatives. It is being explored at semi-commercial scale; thus, its commercial availability could be supposed for 2025 [31].'
Qualitative evaluation of the data
[Open-IDTD] Coal GSF_MeOH |  | Part of 20.1 (Manufacture of basic chemicals, fertilisers and nitrogen compounds, plastics and synthetic rubber in primary forms) | 2023-07-17 | zotin | Reported in the Open Industrial Demand Technology Database, Lerede et al. (2021) | 6
Additional comments, assumptions, and proxy choices made:
Quoted from technology description in Lerede et al. (2021): 'It is a process similar in many aspects to partial oxidation but performed on coal.'
Qualitative evaluation of the data
[Open-IDTD] Coal GSF_NH3 |  | Part of 20.1 (Manufacture of basic chemicals, fertilisers and nitrogen compounds, plastics and synthetic rubber in primary forms) | 2023-07-17 | zotin | Reported in the Open Industrial Demand Technology Database, Lerede et al. (2021) | 6
Additional comments, assumptions, and proxy choices made:
Quoted from technology description in Lerede et al. (2021): 'It is a process similar in many aspects to partial oxidation but performed on coal.'
Qualitative evaluation of the data
[Open-IDTD] COG SR |  | Part of 20.1 (Manufacture of basic chemicals, fertilisers and nitrogen compounds, plastics and synthetic rubber in primary forms) | 2023-07-17 | zotin | Reported in the Open Industrial Demand Technology Database, Lerede et al. (2021) | 6
Additional comments, assumptions, and proxy choices made:
Quoted from technology description in Lerede et al. (2021): 'Hydrogen is here obtained from steam reforming of coke oven gas and used for methanol synthesis.'
Qualitative evaluation of the data
[Open-IDTD] LPG POX_MeOH |  | Part of 20.1 (Manufacture of basic chemicals, fertilisers and nitrogen compounds, plastics and synthetic rubber in primary forms) | 2023-07-17 | zotin | Reported in the Open Industrial Demand Technology Database, Lerede et al. (2021) | 6
Additional comments, assumptions, and proxy choices made:
Quoted from technology description in Lerede et al. (2021): 'A hydrogen-rich gas is produced by incomplete combustion, in the presence of a sub-stoichiometric amount of air, and used for methanol synthesis.'
Qualitative evaluation of the data
[Open-IDTD] NG SR_MeOH |  | Part of 20.1 (Manufacture of basic chemicals, fertilisers and nitrogen compounds, plastics and synthetic rubber in primary forms) | 2023-07-17 | zotin | Reported in the Open Industrial Demand Technology Database, Lerede et al. (2021) | 6
Additional comments, assumptions, and proxy choices made:
Quoted from technology description in Lerede et al. (2021): 'In steam reforming of methane from natural gas, the most employed route in ammonia production, the products from the reaction are CO (consequently recombining with steam and producing CO2 and H2) and hydrogen, subsequently used for the synthesis of ammonia.'
Qualitative evaluation of the data
[Open-IDTD] NG SR_NH3 |  | Part of 20.1 (Manufacture of basic chemicals, fertilisers and nitrogen compounds, plastics and synthetic rubber in primary forms) | 2023-07-17 | zotin | Reported in the Open Industrial Demand Technology Database, Lerede et al. (2021) | 6
Additional comments, assumptions, and proxy choices made:
Quoted from technology description in Lerede et al. (2021): 'In steam reforming of methane from natural gas, the most employed route in ammonia production, the products from the reaction are CO (consequently recombining with steam and producing CO2 and H2) and hydrogen, subsequently used for the synthesis of ammonia.'
Qualitative evaluation of the data
[Open-IDTD] Electrolysis_MeOH |  | Part of 20.1 (Manufacture of basic chemicals, fertilisers and nitrogen compounds, plastics and synthetic rubber in primary forms) | 2023-07-17 | zotin | Reported in the Open Industrial Demand Technology Database, Lerede et al. (2021) | 6
Additional comments, assumptions, and proxy choices made:
Quoted from technology description in Lerede et al. (2021): 'Electrolysis is the process used to produce hydrogen, which is then, in turn, used to produce ammonia.'
Qualitative evaluation of the data
[Open-IDTD] Electrolysis_NH3 |  | Part of 20.1 (Manufacture of basic chemicals, fertilisers and nitrogen compounds, plastics and synthetic rubber in primary forms) | 2023-07-17 | zotin | Reported in the Open Industrial Demand Technology Database, Lerede et al. (2021) | 6
Additional comments, assumptions, and proxy choices made:
Quoted from technology description in Lerede et al. (2021): 'Electrolysis is the process used to produce hydrogen, which is then, in turn, used to produce ammonia.'
Qualitative evaluation of the data
[Open-IDTD] Biomass GSF_MeOH |  | Part of 20.1 (Manufacture of basic chemicals, fertilisers and nitrogen compounds, plastics and synthetic rubber in primary forms) | 2023-07-17 | zotin | Reported in the Open Industrial Demand Technology Database, Lerede et al. (2021) | 6
Additional comments, assumptions, and proxy choices made:
Quoted from technology description in Lerede et al. (2021): 'The biomass-based version of the gasification process.'
Qualitative evaluation of the data
[Open-IDTD] Biomass GSF_NH3 |  | Part of 20.1 (Manufacture of basic chemicals, fertilisers and nitrogen compounds, plastics and synthetic rubber in primary forms) | 2023-07-17 | zotin | Reported in the Open Industrial Demand Technology Database, Lerede et al. (2021) | 6
Additional comments, assumptions, and proxy choices made:
Quoted from technology description in Lerede et al. (2021): 'The biomass-based version of the gasification process.'
Qualitative evaluation of the data
[Open-IDTD] Naphtha POX |  | Part of 20.1 (Manufacture of basic chemicals, fertilisers and nitrogen compounds, plastics and synthetic rubber in primary forms) | 2023-07-17 | zotin | Reported in the Open Industrial Demand Technology Database, Lerede et al. (2021) | 6, 38
Additional comments, assumptions, and proxy choices made:
Quoted from technology description in Lerede et al. (2021): 'This oil-based process is a technologically mature process, which produces a hydrogen-rich gas by incomplete combustion, in the presence of a sub-stoichiometric amount of air. The reaction is exothermic and catalysts are not required, even if they are used in industrial processes to enhance efficiency [32].'
Qualitative evaluation of the data
[Open-IDTD] NG SR w/ CCS |  | Part of 20.1 (Manufacture of basic chemicals, fertilisers and nitrogen compounds, plastics and synthetic rubber in primary forms) | 2023-07-17 | zotin | Reported in the Open Industrial Demand Technology Database, Lerede et al. (2021) | 6, 39, 40
Additional comments, assumptions, and proxy choices made:
Quoted from technology description in Lerede et al. (2021): 'CCS related to ammonia production has received a great deal of attention since in this particular field CCS looks promising, as it is probably more cost-effective to be implemented: this can be supposed in relation to the fact that this process produces a highly-pure flow of CO2 [33] that does not require an expensive, complex and energy-intensive CO2 separation plant. Indeed, commercial implementation of the technology is set for 2025 [34].'
Qualitative evaluation of the data
[Open-IDTD] Mercury cell |  | Part of 20.13 (Manufacture of other inorganic basic chemicals) | 2023-07-17 | zotin | Reported in the Open Industrial Demand Technology Database, Lerede et al. (2021) | 6, 41
Additional comments, assumptions, and proxy choices made:
Quoted from technology description in Lerede et al. (2021): 'The mercury cell technique was the first industrial process introduced for producing chlorine in Europe [35]. It follows a simple principle: electric current flowing through the mercury cell decomposes a solution containing 25 %(wt) sodium chloride, commonly referred to as “brine”, passing through the narrow space between the electrodes, and liberating gaseous chlorine Cl2 at the anode, and metallic sodium Na at the cathode. A shallow film of mercury flows along with the brine, collecting the sodium once it is liberated at the surface of the cathode. The liquid amalgam flows from the electrolytic cell to a separate reactor, called “decomposer” or “denuder”, where it reacts with water in presence of a graphite catalyst to form sodium hydroxide NaOH and gaseous hydrogen H2. This sodium-free mercury is then fed back into the cell and is reused [35].'
Qualitative evaluation of the data
[Open-IDTD] Diaphragm cell |  | Part of 20.13 (Manufacture of other inorganic basic chemicals) | 2023-07-17 | zotin | Reported in the Open Industrial Demand Technology Database, Lerede et al. (2021) | 6, 41
Additional comments, assumptions, and proxy choices made:
Quoted from technology description in Lerede et al. (2021): 'The diaphragm cell is another well-established chlorine production technique. It was developed in the 1880s in the United States and was the first commercial technique used to produce chlorine and caustic soda from brine [35]. Nowadays, this process still monopolizes chlorine production in North America. It is named after a component, the diaphragm, which is employed to separate the chlorine liberated at the anode, and the hydrogen and caustic soda produced at the cathode. Pre-heating of the brine, essential to achieve good yields, is made by steam. This technology is as polluting as the mercury-based one, since the diaphragm is produced mainly with asbestos.'
Qualitative evaluation of the data
[Open-IDTD] Membrane cell |  | Part of 20.13 (Manufacture of other inorganic basic chemicals) | 2023-07-17 | zotin | Reported in the Open Industrial Demand Technology Database, Lerede et al. (2021) | 6, 41
Additional comments, assumptions, and proxy choices made:
Quoted from technology description in Lerede et al. (2021): 'Here, anode and cathode are separated by an ion-conducting membrane. Brine solution flows through the anode compartment, where chloride ions are oxidized to chlorine gas. Water is electrolyzed at the cathode, releasing gaseous hydrogen H2 and hydroxide ions OH-. Sodium and hydroxide ions combine to produce caustic soda NaOH, which must be continuously removed [35]'
Qualitative evaluation of the data
[Open-IDTD] Mechanical |  | Part of 17.1 (Manufacture of pulp, paper and paperboard) | 2023-07-17 | zotin | Reported in the Open Industrial Demand Technology Database, Lerede et al. (2021) | 6, 42, 43, 44
Additional comments, assumptions, and proxy choices made:
Quoted from technology description in Lerede et al. (2021): 'This process includes several techniques, all characterized by high yield of not-removed lignin (85 ÷ 90 %) and intended to supply low-quality paper production. The main advantage is in the high yield of usable pulp produced (in average, up to 90 ÷ 95 % of processed wood). Electricity is the main source for driving the mechanical forces involved in these processes [36]. Four technologies are mainly considered in the class of mechanical pulping [37], [38]: stone groundwood pulping, refiner pulping, thermomechanical pulping (considered as the representative for this category) and chemi-thermochemical pulping.'
Qualitative evaluation of the data
[Open-IDTD] Semi-chemical |  | Part of 17.1 (Manufacture of pulp, paper and paperboard) | 2023-07-17 | zotin | Reported in the Open Industrial Demand Technology Database, Lerede et al. (2021) | 6, 44
Additional comments, assumptions, and proxy choices made:
Quoted from technology description in Lerede et al. (2021): 'Semi-chemical pulping is a hybrid process where partial delignification is achieved by mild chemical cooking, followed by mechanical defibering. The combination of pulping methods produces an intermediate range of pulp yields (55 ÷ 85 %) [38]. Two common semi-chemical pulping methods exist: neutral sulfite semi-chemical pulping (NSSC) and Kraft semi-chemical pulping, see also below. The most used and effective in terms of pulp yield is NSSC (75 ÷ 85 %), considered as representative for this category.'
Qualitative evaluation of the data
[Open-IDTD] Recycled fiber |  | Part of 17.1 (Manufacture of pulp, paper and paperboard) | 2023-07-17 | zotin | Reported in the Open Industrial Demand Technology Database, Lerede et al. (2021) | 6, 42, 44
Additional comments, assumptions, and proxy choices made:
Quoted from technology description in Lerede et al. (2021): 'In 2014, recycled paper covered 55 % of total global demand (producing recovered fiber pulp from recycled paper is much less energy consuming with respect to using unbleached kraft pulp). Naturally, quality of the paper coming from recycled fiber pulping depends on the waste paper source. The yield of produced pulp per tonne of recycled paper is therefore strongly dependent of the destination of the final product [36] [38].'
Qualitative evaluation of the data
[Open-IDTD] Kraft |  | Part of 17.1 (Manufacture of pulp, paper and paperboard) | 2023-07-17 | zotin | Reported in the Open Industrial Demand Technology Database, Lerede et al. (2021) | 6, 42, 45, 46
Additional comments, assumptions, and proxy choices made:
Quoted from technology description in Lerede et al. (2021): 'The Kraft process belongs to the category of chemical pulping, based on the degradation of lignin and hemicellulose into small, water-soluble molecules, removed from cellulose fibers without decomposing or even weakening the fibers themselves. Chemical pulping generally implies high lignin-removal yield (up to 45%) [36]. This result can be obtained by different chemical processes, but the most successful technique in the field is the Kraft process [39]. In the Kraft (or sulphate) process, caustic soda NaOH and sodium sulphate Na2S, blended in a chemical mixture called “white liquor”, transform the wood into a slurry that contains the intact cellulose fibers. Approximately half of the wood is dissolved in what is called “black liquor”, mainly made of by lignin and hemicellulose. The last part of the process includes bleaching and drying of the pulp, when needed for transport to the paper mill (if not integrated in the same plant) [39]. A low pulp yield (∼ 45 % [39]) is obtained from the original wood, thanks to a quite complex system, where a recovery boiler burns the black liquor and the biomass (bark) left at the end the pulping process [40].'
Qualitative evaluation of the data
[Open-IDTD] Sulphite |  | Part of 17.1 (Manufacture of pulp, paper and paperboard) | 2023-07-17 | zotin | Reported in the Open Industrial Demand Technology Database, Lerede et al. (2021) | 6, 45, 46
Additional comments, assumptions, and proxy choices made:
Quoted from technology description in Lerede et al. (2021): 'An alternative chemical pulping method is the sulfite process, which is particularly used nowadays to fulfil the requirements for chlorine-free products for hygiene papers, as well as for printing and writing papers [39]. Sulfite pulp is called “brown liquor” and can be bleached more easily. The production process, however, is similar to the Kraft process [36]. For the purpose of this work, a sulfite process provided with energy recovery systems has been assumed as representative. The process is characterized by a lower wood requirement with respect to Kraft pulping (thus higher yield), quantified in 1.95 t(wood)/t(pulp) [40].'
Qualitative evaluation of the data
[Open-IDTD] Kraft/BLG |  | Part of 17.1 (Manufacture of pulp, paper and paperboard) | 2023-07-17 | zotin | Reported in the Open Industrial Demand Technology Database, Lerede et al. (2021) | 6
Additional comments, assumptions, and proxy choices made:
Qualitative evaluation of the data
[Open-IDTD] Paper mill |  | Part of 17.1 (Manufacture of pulp, paper and paperboard) | 2023-07-17 | zotin | Reported in the Open Industrial Demand Technology Database, Lerede et al. (2021) | 6, 42
Additional comments, assumptions, and proxy choices made:
Quoted from technology description in Lerede et al. (2021): 'It is the process by means of which pulp is transformed into actual paper. Paper production mainly involves 3 steps: stock preparation, wet end operation and dry-end operation. During the first phase raw materials are properly mixed to form the raw stock, that will be then processed: pulp, indeed, constitutes only a fraction of the total matter that makes paper [36].'
Qualitative evaluation of the data
TIMES [ICM-CLK/DP] | [TIMES] Clinker Production - Dry Process | Part of 23.51 (Manufacture of cement) | 2023-08-16 | fortes | Input data used in the JRC-EU-TIMES model | 47
Additional comments, assumptions, and proxy choices made:
Tbd.
Qualitative evaluation of the data
Tbd.
TIMES [ICM-CLK/DP + CCS] | [TIMES] Clinker Production - Dry Process with CCS | Part of 23.51 (Manufacture of cement) | 2023-08-16 | fortes | Input data used in the JRC-EU-TIMES model | 47
Additional comments, assumptions, and proxy choices made:
Tbd.
Qualitative evaluation of the data
Tbd.
TIMES [ICM-CLK/WP] | [TIMES] Clinker Production - Wet Process | Part of 23.51 (Manufacture of cement) | 2023-08-16 | fortes | Input data used in the JRC-EU-TIMES model | 47
Additional comments, assumptions, and proxy choices made:
Tbd.
Qualitative evaluation of the data
Tbd.
TIMES [ICM-CMT] | [TIMES] Cement Production | Part of 23.51 (Manufacture of cement) | 2023-08-16 | fortes | Input data used in the JRC-EU-TIMES model | 47
Additional comments, assumptions, and proxy choices made:
Tbd.
Qualitative evaluation of the data
Tbd.
[MIDDEN] TC0019 | Sinter plant | Part of 24.1 (Manufacture of basic iron and steel) | 2023-08-22 | zotin | Data extracted from the MIDDEN project database. https://www.pbl.nl/en/middenweb/the-database
Additional comments, assumptions, and proxy choices made:
Qualitative evaluation of the data (coverage, overall quality and representativenss, technology readiness, scalability, quality evaluation of the data)
[MIDDEN] TC0020 | Pellet plant | Part of 24.1 (Manufacture of basic iron and steel) | 2023-08-22 | zotin | Data extracted from the MIDDEN project database. https://www.pbl.nl/en/middenweb/the-database
Additional comments, assumptions, and proxy choices made:
Qualitative evaluation of the data (coverage, overall quality and representativenss, technology readiness, scalability, quality evaluation of the data)
[MIDDEN] TC0021 | Pellet plant no coke | Part of 24.1 (Manufacture of basic iron and steel) | 2023-08-22 | zotin | Data extracted from the MIDDEN project database. https://www.pbl.nl/en/middenweb/the-database
Additional comments, assumptions, and proxy choices made:
Qualitative evaluation of the data (coverage, overall quality and representativenss, technology readiness, scalability, quality evaluation of the data)
[MIDDEN] TC0022 | Coke plant | Part of 19.1 (Manufacture of coke oven products) | 2023-08-22 | zotin | Data extracted from the MIDDEN project database. https://www.pbl.nl/en/middenweb/the-database
Additional comments, assumptions, and proxy choices made:
Qualitative evaluation of the data (coverage, overall quality and representativenss, technology readiness, scalability, quality evaluation of the data)
[MIDDEN] TC0023 | Blast furnace | Part of 24.1 (Manufacture of basic iron and steel) | 2023-08-22 | zotin | Data extracted from the MIDDEN project database. https://www.pbl.nl/en/middenweb/the-database
Additional comments, assumptions, and proxy choices made:
Qualitative evaluation of the data (coverage, overall quality and representativenss, technology readiness, scalability, quality evaluation of the data)
[MIDDEN] TC0024 | Basic oxygen furnace | Part of 24.1 (Manufacture of basic iron and steel) | 2023-08-22 | zotin | Data extracted from the MIDDEN project database. https://www.pbl.nl/en/middenweb/the-database
Additional comments, assumptions, and proxy choices made:
Qualitative evaluation of the data (coverage, overall quality and representativenss, technology readiness, scalability, quality evaluation of the data)
[MIDDEN] TC0025 | CHP Tata | Part of 35.11 (Production of electricity) | 2023-08-22 | zotin | Data extracted from the MIDDEN project database. https://www.pbl.nl/en/middenweb/the-database
Additional comments, assumptions, and proxy choices made:
Qualitative evaluation of the data (coverage, overall quality and representativenss, technology readiness, scalability, quality evaluation of the data)
[MIDDEN] TC0026 | CCGT Velsen 24 | Part of 35.11 (Production of electricity) | 2023-08-22 | zotin | Data extracted from the MIDDEN project database. https://www.pbl.nl/en/middenweb/the-database
Additional comments, assumptions, and proxy choices made:
Qualitative evaluation of the data (coverage, overall quality and representativenss, technology readiness, scalability, quality evaluation of the data)
[MIDDEN] TC0027 | CCGT Velsen 25 | Part of 35.11 (Production of electricity) | 2023-08-22 | zotin | Data extracted from the MIDDEN project database. https://www.pbl.nl/en/middenweb/the-database
Additional comments, assumptions, and proxy choices made:
Qualitative evaluation of the data (coverage, overall quality and representativenss, technology readiness, scalability, quality evaluation of the data)
[MIDDEN] TC0028 | CHP IJmond | Part of 35.11 (Production of electricity) | 2023-08-22 | zotin | Data extracted from the MIDDEN project database. https://www.pbl.nl/en/middenweb/the-database
Additional comments, assumptions, and proxy choices made:
Qualitative evaluation of the data (coverage, overall quality and representativenss, technology readiness, scalability, quality evaluation of the data)
[MIDDEN] TC0029 | Other steel-related activities | Part of 24.99 (Manufacture of other first-processingproductsof steel) | 2023-08-22 | zotin | Data extracted from the MIDDEN project database. https://www.pbl.nl/en/middenweb/the-database
Additional comments, assumptions, and proxy choices made:
Qualitative evaluation of the data (coverage, overall quality and representativenss, technology readiness, scalability, quality evaluation of the data)
[MIDDEN] TC0030 | TGR-blast furnace + CCS | Part of 24.1 (Manufacture of basic iron and steel) | 2023-08-22 | zotin | Data extracted from the MIDDEN project database. https://www.pbl.nl/en/middenweb/the-database
Additional comments, assumptions, and proxy choices made:
Qualitative evaluation of the data (coverage, overall quality and representativenss, technology readiness, scalability, quality evaluation of the data)
[MIDDEN] TC0031 | Coke plant for TGR+CCS | Part of 19.1 (Manufacture of coke oven products) | 2023-08-22 | zotin | Data extracted from the MIDDEN project database. https://www.pbl.nl/en/middenweb/the-database
Additional comments, assumptions, and proxy choices made:
Qualitative evaluation of the data (coverage, overall quality and representativenss, technology readiness, scalability, quality evaluation of the data)
[MIDDEN] TC0032 | Other steel-related activities for TGR+CCS | Part of 24.99 (Manufacture of other first-processingproductsof steel) | 2023-08-22 | zotin | Data extracted from the MIDDEN project database. https://www.pbl.nl/en/middenweb/the-database
Additional comments, assumptions, and proxy choices made:
Qualitative evaluation of the data (coverage, overall quality and representativenss, technology readiness, scalability, quality evaluation of the data)
[MIDDEN] TC0033 | Other steel-related activities on natural gas | Part of 24.99 (Manufacture of other first-processingproductsof steel) | 2023-08-22 | zotin | Data extracted from the MIDDEN project database. https://www.pbl.nl/en/middenweb/the-database
Additional comments, assumptions, and proxy choices made:
Qualitative evaluation of the data (coverage, overall quality and representativenss, technology readiness, scalability, quality evaluation of the data)
[MIDDEN] TC0034 | CHP for BOFG | Part of 35.11 (Production of electricity) | 2023-08-22 | zotin | Data extracted from the MIDDEN project database. https://www.pbl.nl/en/middenweb/the-database
Additional comments, assumptions, and proxy choices made:
Qualitative evaluation of the data (coverage, overall quality and representativenss, technology readiness, scalability, quality evaluation of the data)
[MIDDEN] TC0035 | HIsarna reactor with carbon capture | Part of 24.1 (Manufacture of basic iron and steel) | 2023-08-22 | zotin | Data extracted from the MIDDEN project database. https://www.pbl.nl/en/middenweb/the-database
Additional comments, assumptions, and proxy choices made:
Qualitative evaluation of the data (coverage, overall quality and representativenss, technology readiness, scalability, quality evaluation of the data)
[MIDDEN] TC0036 | ULCORED reactor with carbon capture | Part of 24.1 (Manufacture of basic iron and steel) | 2023-08-22 | zotin | Data extracted from the MIDDEN project database. https://www.pbl.nl/en/middenweb/the-database
Additional comments, assumptions, and proxy choices made:
Qualitative evaluation of the data (coverage, overall quality and representativenss, technology readiness, scalability, quality evaluation of the data)
[MIDDEN] TC0037 | EAF for DRI | Part of 24.1 (Manufacture of basic iron and steel) | 2023-08-22 | zotin | Data extracted from the MIDDEN project database. https://www.pbl.nl/en/middenweb/the-database
Additional comments, assumptions, and proxy choices made:
Qualitative evaluation of the data (coverage, overall quality and representativenss, technology readiness, scalability, quality evaluation of the data)
[MIDDEN] TC0038 | Water electrolyser | Part of 35.11 (Production of electricity) | 2023-08-22 | zotin | Data extracted from the MIDDEN project database. https://www.pbl.nl/en/middenweb/the-database
Additional comments, assumptions, and proxy choices made:
Qualitative evaluation of the data (coverage, overall quality and representativenss, technology readiness, scalability, quality evaluation of the data)
[MIDDEN] TC0039 | H-DR reactor | Part of 24.1 (Manufacture of basic iron and steel) | 2023-08-22 | zotin | Data extracted from the MIDDEN project database. https://www.pbl.nl/en/middenweb/the-database
Additional comments, assumptions, and proxy choices made:
Qualitative evaluation of the data (coverage, overall quality and representativenss, technology readiness, scalability, quality evaluation of the data)
[MIDDEN] TC0040 | ULCOWIN | Part of 24.1 (Manufacture of basic iron and steel) | 2023-08-22 | zotin | Data extracted from the MIDDEN project database. https://www.pbl.nl/en/middenweb/the-database
Additional comments, assumptions, and proxy choices made:
Qualitative evaluation of the data (coverage, overall quality and representativenss, technology readiness, scalability, quality evaluation of the data)
[MIDDEN] TC0041 | EAF (iron plate-based) | Part of 24.1 (Manufacture of basic iron and steel) | 2023-08-22 | zotin | Data extracted from the MIDDEN project database. https://www.pbl.nl/en/middenweb/the-database
Additional comments, assumptions, and proxy choices made:
Qualitative evaluation of the data (coverage, overall quality and representativenss, technology readiness, scalability, quality evaluation of the data)
[MIDDEN] TC0042 | ULCOLYSIS cell | Part of 24.1 (Manufacture of basic iron and steel) | 2023-08-22 | zotin | Data extracted from the MIDDEN project database. https://www.pbl.nl/en/middenweb/the-database
Additional comments, assumptions, and proxy choices made:
Qualitative evaluation of the data (coverage, overall quality and representativenss, technology readiness, scalability, quality evaluation of the data)
[MIDDEN] TC0217 | Hall-Heroult process | Part of 24.42 (Aluminium production) | 2023-08-22 | zotin | Data extracted from the MIDDEN project database. https://www.pbl.nl/en/middenweb/the-database
Additional comments, assumptions, and proxy choices made:
Qualitative evaluation of the data (coverage, overall quality and representativenss, technology readiness, scalability, quality evaluation of the data)
[MIDDEN] TC0218 | Casting of liquid primary aluminium | Part of 24.42 (Aluminium production) | 2023-08-22 | zotin | Data extracted from the MIDDEN project database. https://www.pbl.nl/en/middenweb/the-database
Additional comments, assumptions, and proxy choices made:
Qualitative evaluation of the data (coverage, overall quality and representativenss, technology readiness, scalability, quality evaluation of the data)
[MIDDEN] TC0219 | Inert anodes (primary aluminium producers) | Part of 24.42 (Aluminium production) | 2023-08-22 | zotin | Data extracted from the MIDDEN project database. https://www.pbl.nl/en/middenweb/the-database
Additional comments, assumptions, and proxy choices made:
Qualitative evaluation of the data (coverage, overall quality and representativenss, technology readiness, scalability, quality evaluation of the data)
[MIDDEN] TC0220 | Wetted cathodes | Part of 24.42 (Aluminium production) | 2023-08-22 | zotin | Data extracted from the MIDDEN project database. https://www.pbl.nl/en/middenweb/the-database
Additional comments, assumptions, and proxy choices made:
Qualitative evaluation of the data (coverage, overall quality and representativenss, technology readiness, scalability, quality evaluation of the data)
[MIDDEN] TC0221 | Green gas-fired furnaces (casting department primary aluminium producers) | Part of 24.42 ( Aluminium production) | 2023-08-22 | zotin | Data extracted from the MIDDEN project database. https://www.pbl.nl/en/middenweb/the-database
Additional comments, assumptions, and proxy choices made:
Qualitative evaluation of the data (coverage, overall quality and representativenss, technology readiness, scalability, quality evaluation of the data)
[MIDDEN] TC0222 | Production of prebaked carbon anodes | Part of 20.13 (Manufacture of other inorganic basicchemicals) | 2023-08-22 | zotin | Data extracted from the MIDDEN project database. https://www.pbl.nl/en/middenweb/the-database
Additional comments, assumptions, and proxy choices made:
Qualitative evaluation of the data (coverage, overall quality and representativenss, technology readiness, scalability, quality evaluation of the data)
[MIDDEN] TC0223 | Green gas-fired furnaces (anode plants) | Part of 24.42 (Aluminium production) | 2023-08-22 | zotin | Data extracted from the MIDDEN project database. https://www.pbl.nl/en/middenweb/the-database
Additional comments, assumptions, and proxy choices made:
Qualitative evaluation of the data (coverage, overall quality and representativenss, technology readiness, scalability, quality evaluation of the data)
[MIDDEN] TC0224 | Recycling and casting of secondary aluminium | Part of 24.53 (Casting of light metals) | 2023-08-22 | zotin | Data extracted from the MIDDEN project database. https://www.pbl.nl/en/middenweb/the-database
Additional comments, assumptions, and proxy choices made:
Qualitative evaluation of the data (coverage, overall quality and representativenss, technology readiness, scalability, quality evaluation of the data)
[MIDDEN] TC0225 | Green gas-fired furnaces (recycling plants) | Part of 24.53 (Casting of light metals) | 2023-08-22 | zotin | Data extracted from the MIDDEN project database. https://www.pbl.nl/en/middenweb/the-database
Additional comments, assumptions, and proxy choices made:
Qualitative evaluation of the data (coverage, overall quality and representativenss, technology readiness, scalability, quality evaluation of the data)
[MIDDEN] TC0318 | Natural gas dryer for blast furnace slag | Part of 24.1 (Manufacture of basic iron and steel) | 2023-08-22 | zotin | Data extracted from the MIDDEN project database. https://www.pbl.nl/en/middenweb/the-database
Additional comments, assumptions, and proxy choices made:
Qualitative evaluation of the data (coverage, overall quality and representativenss, technology readiness, scalability, quality evaluation of the data)
[MIDDEN] TC0319 | Cement production: Roller Press + two Ball Mills | Part of 23.51 (Manufacture of cement) | 2023-08-22 | zotin | Data extracted from the MIDDEN project database. https://www.pbl.nl/en/middenweb/the-database
Additional comments, assumptions, and proxy choices made:
Qualitative evaluation of the data (coverage, overall quality and representativenss, technology readiness, scalability, quality evaluation of the data)
[MIDDEN] TC0320 | Heat Pump Dryer for blast furnace slag | Part of 24.1 (Manufacture of basic iron and steel) | 2023-08-22 | zotin | Data extracted from the MIDDEN project database. https://www.pbl.nl/en/middenweb/the-database
Additional comments, assumptions, and proxy choices made:
Qualitative evaluation of the data (coverage, overall quality and representativenss, technology readiness, scalability, quality evaluation of the data)
[MIDDEN] TC0321 | Hydrogen dryer for blast furnace slag | Part of 24.1 (Manufacture of basic iron and steel) | 2023-08-22 | zotin | Data extracted from the MIDDEN project database. https://www.pbl.nl/en/middenweb/the-database
Additional comments, assumptions, and proxy choices made:
Qualitative evaluation of the data (coverage, overall quality and representativenss, technology readiness, scalability, quality evaluation of the data)
[MIDDEN] TC0322 | Green gas dryer for blast furnace slag | Part of 24.1 (Manufacture of basic iron and steel) | 2023-08-22 | zotin | Data extracted from the MIDDEN project database. https://www.pbl.nl/en/middenweb/the-database
Additional comments, assumptions, and proxy choices made:
Qualitative evaluation of the data (coverage, overall quality and representativenss, technology readiness, scalability, quality evaluation of the data)
[MIDDEN] TC0323 | Cement production: Roller Press + two vertical roller Mills | Part of ls 23.51 (Manufacture of cement) | 2023-08-22 | zotin | Data extracted from the MIDDEN project database. https://www.pbl.nl/en/middenweb/the-database
Additional comments, assumptions, and proxy choices made:
Qualitative evaluation of the data (coverage, overall quality and representativenss, technology readiness, scalability, quality evaluation of the data)
[MIDDEN] TC0324 | Cement production: Roller Press + two High-Pressure Rolls | Part of 23.51 (Manufacture of cement) | 2023-08-22 | zotin | Data extracted from the MIDDEN project database. https://www.pbl.nl/en/middenweb/the-database
Additional comments, assumptions, and proxy choices made:
Qualitative evaluation of the data (coverage, overall quality and representativenss, technology readiness, scalability, quality evaluation of the data)
[MIDDEN] TC0325 | High-efficiency classifiers for cement production | Part of 23.51 (Manufacture of cement) | 2023-08-22 | zotin | Data extracted from the MIDDEN project database. https://www.pbl.nl/en/middenweb/the-database
Additional comments, assumptions, and proxy choices made:
Qualitative evaluation of the data (coverage, overall quality and representativenss, technology readiness, scalability, quality evaluation of the data)
[MIDDEN] TC0326 | Cement production: Ball Mill + Ball Mill | Part of 23.51 (Manufacture of cement) | 2023-08-22 | zotin | Data extracted from the MIDDEN project database. https://www.pbl.nl/en/middenweb/the-database
Additional comments, assumptions, and proxy choices made:
Qualitative evaluation of the data (coverage, overall quality and representativenss, technology readiness, scalability, quality evaluation of the data)
[IMAGE]Coal-Methanol-HVC | Coal-Methanol-HVC | Part of 20.14 (Manufacture of other organic basic chemicals) | 2023-08-24 | zotin | Input data used in the IMAGE model, see also Daioglou et al. (2014) and van Sluisveld et al. (2021). | 4, 71
Additional comments, assumptions, and proxy choices made:
Tbd.
Qualitative evaluation of the data (coverage, overall quality and representativenss, technology readiness, scalability, quality evaluation of the data)
Tbd.
[IMAGE]Coal-Naphtha-HVC | Coal-Naphtha-HVC | Part of 20.14 (Manufacture of other organic basic chemicals) | 2023-08-24 | zotin | Input data used in the IMAGE model, see also Daioglou et al. (2014) and van Sluisveld et al. (2021). | 4, 71
Additional comments, assumptions, and proxy choices made:
Tbd.
Qualitative evaluation of the data (coverage, overall quality and representativenss, technology readiness, scalability, quality evaluation of the data)
Tbd.
[IMAGE]Oil-Naphtha-HVC | Oil-Naphtha-HVC | Part of 20.14 (Manufacture of other organic basic chemicals) | 2023-08-24 | zotin | Input data used in the IMAGE model, see also Daioglou et al. (2014) and van Sluisveld et al. (2021). | 4, 71
Additional comments, assumptions, and proxy choices made:
Tbd.
Qualitative evaluation of the data (coverage, overall quality and representativenss, technology readiness, scalability, quality evaluation of the data)
Tbd.
[IMAGE]BSF-Naphtha-HVC | BSF-Naphtha-HVC | Part of 20.14 (Manufacture of other organic basic chemicals) | 2023-08-24 | zotin | Input data used in the IMAGE model, see also Daioglou et al. (2014) and van Sluisveld et al. (2021). | 4, 71
Additional comments, assumptions, and proxy choices made:
Tbd.
Qualitative evaluation of the data (coverage, overall quality and representativenss, technology readiness, scalability, quality evaluation of the data)
Tbd.
[IMAGE]PCW-Naphtha-HVC | PCW-Naphtha-HVC | Part of 20.14 (Manufacture of other organic basic chemicals) | 2023-08-24 | zotin | Input data used in the IMAGE model, see also Daioglou et al. (2014) and van Sluisveld et al. (2021). | 4, 71
Additional comments, assumptions, and proxy choices made:
Tbd.
Qualitative evaluation of the data (coverage, overall quality and representativenss, technology readiness, scalability, quality evaluation of the data)
Tbd.
[IMAGE]Natural gas-Ethane-HVC | Natural gas-Ethane-HVC | Part of 20.14 (Manufacture of other organic basic chemicals) | 2023-08-24 | zotin | Input data used in the IMAGE model, see also Daioglou et al. (2014) and van Sluisveld et al. (2021). | 4, 71
Additional comments, assumptions, and proxy choices made:
Tbd.
Qualitative evaluation of the data (coverage, overall quality and representativenss, technology readiness, scalability, quality evaluation of the data)
Tbd.
[IMAGE]Black liquor-methanol | Black liquor-methanol | Part of 20.14 (Manufacture of other organic basic chemicals) | 2023-08-24 | zotin | Input data used in the IMAGE model, see also Daioglou et al. (2014) and van Sluisveld et al. (2021). | 4, 71
Additional comments, assumptions, and proxy choices made:
Based on assumptions of Wuppertal Institute (1.1 keur/ tHVC*a) https://www.reinvent-project.eu/s/D43-Decarbonisation-pathways-for-key-economic-sectors.pdf)
Qualitative evaluation of the data (coverage, overall quality and representativenss, technology readiness, scalability, quality evaluation of the data)
Tbd.
[IMAGE]CO2-methanol | CO2-methanol | Part of 20.14 (Manufacture of other organic basic chemicals) | 2023-08-24 | zotin | Input data used in the IMAGE model, see also Daioglou et al. (2014) and van Sluisveld et al. (2021). | 4, 71
Additional comments, assumptions, and proxy choices made:
Based on DAC assumptions of Wuppertal Institute (1.3 keur/ tHVC*a) https://www.reinvent-project.eu/s/D43-Decarbonisation-pathways-for-key-economic-sectors.pdf)
Qualitative evaluation of the data (coverage, overall quality and representativenss, technology readiness, scalability, quality evaluation of the data)
Tbd.
[TIMES] Paper mill, high quality | [TIMES] Paper mill, high quality | Part of 17.1 (Manufacture of pulp, paper and paperboard) | 2023-08-24 | younis | Input data used in the TIMES model (Prospects for Energy technologies in the Netherlands ECN-C__095-039; MATTER).
Additional comments, assumptions, and proxy choices made:
None.
Qualitative evaluation of the data
None.
[TIMES] Paper mill, high quality + advanced drives | [TIMES] Paper mill, high quality + advanced drives | Part of 17.1 (Manufacture of pulp, paper and paperboard) | 2023-08-24 | younis | Input data used in the TIMES model (ICARUS-4 Sector study for the Paper and board industry and the graphical industry, report nr NWS-E-2001-02).
Additional comments, assumptions, and proxy choices made:
None.
Qualitative evaluation of the data
None.
[TIMES] Paper mill, high quality + advanced drives w/ CO2 capture | [TIMES] Paper mill, high quality + advanced drives w/ CO2 capture | Part of 17.1 (Manufacture of pulp, paper and paperboard) | 2023-08-24 | younis | Input data used in the TIMES model (ICARUS-4 Sector study for the Paper and board industry and the graphical industry, report nr NWS-E-2001-02).
Additional comments, assumptions, and proxy choices made:
None.
Qualitative evaluation of the data
None.
[TIMES] Paper mill, low quality | [TIMES] Paper mill, low quality | Part of 17.1 (Manufacture of pulp, paper and paperboard) | 2023-08-24 | younis | Input data used in the TIMES model (Prospects for Energy technologies in the Netherlands ECN-C__095-039; MATTER).
Additional comments, assumptions, and proxy choices made:
None.
Qualitative evaluation of the data
None.
[TIMES] Paper mill, low quality + advanced drives | [TIMES] Paper mill, low quality + advanced drives | Part of 17.1 (Manufacture of pulp, paper and paperboard) | 2023-08-24 | younis | Input data used in the TIMES model (ICARUS-4 Sector study for the Paper and board industry and the graphical industry, report nr NWS-E-2001-02).
Additional comments, assumptions, and proxy choices made:
None.
Qualitative evaluation of the data
None.
[TIMES] Paper mill, low quality + advanced drives w/ CO2 capture | [TIMES] Paper mill, low quality + advanced drives w/ CO2 capture | Part of 17.1 (Manufacture of pulp, paper and paperboard) | 2023-08-24 | younis | Input data used in the TIMES model.
Additional comments, assumptions, and proxy choices made:
None.
Qualitative evaluation of the data
None.
[TIMES] Kraft process | [TIMES] Kraft process | Part of 17.1 (Manufacture of pulp, paper and paperboard) | 2023-08-24 | younis | Input data used in the TIMES model (Prospects for Energy technologies in the Netherlands ECN-C__095-039; MATTER).
Additional comments, assumptions, and proxy choices made:
None.
Qualitative evaluation of the data
None.
[TIMES] Mechanical pulping | [TIMES] Mechanical pulping | Part of 17.1 (Manufacture of pulp, paper and paperboard) | 2023-08-24 | younis | Input data used in the TIMES model (Prospects for Energy technologies in the Netherlands ECN-C__095-039; MATTER).
Additional comments, assumptions, and proxy choices made:
None.
Qualitative evaluation of the data
None.
[TIMES] Mechanical pulping, airless drying | [TIMES] Mechanical pulping, airless drying | Part of 17.1 (Manufacture of pulp, paper and paperboard) | 2023-08-24 | younis | Input data used in the TIMES model (ICARUS-4 Sector study for the Paper and board industry and the graphical industry, report nr NWS-E-2001-02).
Additional comments, assumptions, and proxy choices made:
None.
Qualitative evaluation of the data
None.
[TIMES] Mechanical pulping, airless drying w/ CO2 capture | [TIMES] Mechanical pulping, airless drying w/ CO2 capture | Part of 17.1 (Manufacture of pulp, paper and paperboard) | 2023-08-24 | younis | Input data used in the TIMES model.
Additional comments, assumptions, and proxy choices made:
None.
Qualitative evaluation of the data
None.
[TIMES] Recycled fiber pulping | [TIMES] Recycled fiber pulping | Part of 24.42 (Aluminium production) | 2023-08-24 | younis | Input data used in the TIMES model (Prospects for Energy technologies in the Netherlands ECN-C__095-039; MATTER).
Additional comments, assumptions, and proxy choices made:
None.
Qualitative evaluation of the data
None.
[TIMES] Hall Heroult Regular | [TIMES] Hall Heroult Regular | Part of 24.42 (Aluminium production) | 2023-09-04 | younis | Input data used in the TIMES model (Prospects for Energy technologies in the Netherlands ECN-C__095-039; MATTER).
Additional comments, assumptions, and proxy choices made:
None.
Qualitative evaluation of the data
None.
[TIMES] Hall Heroult Point Feeders | [TIMES] Hall Heroult Point Feeders | Part of 24.42 (Aluminium production) | 2023-09-04 | younis | Input data used in the TIMES model (Prospects for Energy technologies in the Netherlands ECN-C__095-039; MATTER).
Additional comments, assumptions, and proxy choices made:
None.
Qualitative evaluation of the data
None.
[TIMES] Hall Heroult Optimal Electrolysis | [TIMES] Hall Heroult Optimal Electrolysis | Part of 24.42 (Aluminium production) | 2023-09-04 | younis | Input data used in the TIMES model (ICARUS-4 Sector study for Non-Ferrous Metals Industry NWS-E-2000-08).
Additional comments, assumptions, and proxy choices made:
None.
Qualitative evaluation of the data
None.
[TIMES] Hall Heroult Reduced Electrolyte Temperature | [TIMES] Hall Heroult Reduced Electrolyte Temperature | Part of 24.42 (Aluminium production) | 2023-09-04 | younis | Input data used in the TIMES model (ICARUS-4 Sector study for Non-Ferrous Metals Industry NWS-E-2000-08).
Additional comments, assumptions, and proxy choices made:
None.
Qualitative evaluation of the data
None.
[TIMES] Aluminium Inert Anodes | [TIMES] Aluminium Inert Anodes | Part of 24.42 (Aluminium production) | 2023-09-04 | younis | Input data used in the TIMES model (Prospects for Energy technologies in the Netherlands ECN-C__095-039; MATTER).
Additional comments, assumptions, and proxy choices made:
None.
Qualitative evaluation of the data
None.
[TIMES] Aluminium Recycled Production | [TIMES] Aluminium Recycled Production | Part of 24.42 (Aluminium production) | 2023-09-04 | younis | Input data used in the TIMES model (Prospects for Energy technologies in the Netherlands ECN-C__095-039; MATTER).
Additional comments, assumptions, and proxy choices made:
None.
Qualitative evaluation of the data
None.
[TIMES] Aluminium Recycled Production Scrap Preheat | [TIMES] Aluminium Recycled Production Scrap Preheat | Part of 24.42 (Aluminium production) | 2023-09-04 | younis | Input data used in the TIMES model (ICARUS-4 Sector study for Non-Ferrous Metals Industry NWS-E-2000-08).
Additional comments, assumptions, and proxy choices made:
None.
Qualitative evaluation of the data
None.
[TIMES] Aluminium Recycled Production Enhanced Furnaces | [TIMES] Aluminium Recycled Production Enhanced Furnaces | Part of 24.42 (Aluminium production) | 2023-09-04 | younis | Input data used in the TIMES model (ICARUS-4 Sector study for Non-Ferrous Metals Industry NWS-E-2000-08).
Additional comments, assumptions, and proxy choices made:
None.
Qualitative evaluation of the data
None.
[TIMES] Aluminium Finishing Processes | [TIMES] Aluminium Finishing Processes | Part of 23.1 (Manufacture of glass and glass products) | 2023-09-04 | younis | Input data used in the TIMES model (Prospects for Energy technologies in the Netherlands ECN-C__095-039; MATTER).
Additional comments, assumptions, and proxy choices made:
None.
Qualitative evaluation of the data
None.
[TIMES] Glass Flat Production | [TIMES] Glass Flat Production | Part of 23.1 (Manufacture of glass and glass products) | 2023-09-04 | younis | Input data used in the TIMES model (Prospects for Energy technologies in the Netherlands ECN-C__095-039; MATTER).
Additional comments, assumptions, and proxy choices made:
None.
Qualitative evaluation of the data
None.
[TIMES] Glass Flat Production Heat Recovery / Improved Burners | [TIMES] Glass Flat Production Heat Recovery / Improved Burners | Part of 23.1 (Manufacture of glass and glass products) | 2023-09-04 | younis | Input data used in the TIMES model (ICARUS-4 Sector study for Non-Ferrous Metals Industry NWS-E-2000-08).
Additional comments, assumptions, and proxy choices made:
None.
Qualitative evaluation of the data
None.
[TIMES] Glass Flat Production Heat Recovery / Improved Burners CCS | [TIMES] Glass Flat Production Heat Recovery / Improved Burners CCS | Part of 23.1 (Manufacture of glass and glass products) | 2023-09-04 | younis | Input data used in the TIMES model (ICARUS-4 Sector study for Non-Ferrous Metals Industry NWS-E-2000-08).
Additional comments, assumptions, and proxy choices made:
None.
Qualitative evaluation of the data
None.
[TIMES] Glass Hollow Production | [TIMES] Glass Hollow Production | Part of 23.1 (Manufacture of glass and glass products) | 2023-09-04 | younis | Input data used in the TIMES model (Prospects for Energy technologies in the Netherlands ECN-C__095-039; MATTER).
Additional comments, assumptions, and proxy choices made:
None.
Qualitative evaluation of the data
None.
[TIMES] Glass Hollow Production Heat Recovery / Improved Burners | [TIMES] Glass Hollow Production Heat Recovery / Improved Burners | Part of 23.1 (Manufacture of glass and glass products) | 2023-09-04 | younis | Input data used in the TIMES model (ICARUS-4 Sector study for Non-Ferrous Metals Industry NWS-E-2000-08).
Additional comments, assumptions, and proxy choices made:
None.
Qualitative evaluation of the data
None.
[TIMES] Glass Hollow Production Heat Recovery / Improved Burners | [TIMES] Glass Hollow Production Heat Recovery / Improved Burners | Part of 23.1 (Manufacture of glass and glass products) | 2023-09-04 | younis | Input data used in the TIMES model (ICARUS-4 Sector study for Non-Ferrous Metals Industry NWS-E-2000-08).
Additional comments, assumptions, and proxy choices made:
None.
Qualitative evaluation of the data
None.
[TIMES] Glass Hollow Recycling | [TIMES] Glass Hollow Recycling | Part of 23.1 (Manufacture of glass and glass products) | 2023-09-04 | younis | Input data used in the TIMES model (Prospects for Energy technologies in the Netherlands ECN-C__095-039; MATTER).
Additional comments, assumptions, and proxy choices made:
None.
Qualitative evaluation of the data
None.
[TIMES] Glass Hollow Recycling Improved Melting | [TIMES] Glass Hollow Recycling Improved Melting | Part of 23.1 (Manufacture of glass and glass products) | 2023-09-04 | younis | Input data used in the TIMES model (ICARUS-4 Sector study for Non-Ferrous Metals Industry NWS-E-2000-08).
Additional comments, assumptions, and proxy choices made:
None.
Qualitative evaluation of the data
None.
[TIMES] Glass Hollow Recycling Improved Melting CCS | [TIMES] Glass Hollow Recycling Improved Melting CCS | Part of 23.52 (Manufacture of lime and plaster) | 2023-09-04 | younis | Input data used in the TIMES model (ICARUS-4 Sector study for Non-Ferrous Metals Industry NWS-E-2000-08).
Additional comments, assumptions, and proxy choices made:
None.
Qualitative evaluation of the data
None.
[TIMES] Quicklime Production | [TIMES] Quicklime Production |  | 2023-09-04 | younis | Input data used in the TIMES model (Prospects for Energy technologies in the Netherlands ECN-C__095-039; MATTER).
Additional comments, assumptions, and proxy choices made:
None.
Qualitative evaluation of the data
None.
[PU] Hydro_Copper | [a] Copper cathode production, Hydrometallurgy (leaching, SX, EW) | Entire C24.4.4 - Copper production | 2023-10-06 | Arias | Input data used from Rötzer & Schmidt (2020) representing the copper cathode production in 2010. Copper cathode primary production via Hydrometallurgical route (leaching, solvent extraction and electrowinning). | 72, 73, 74
Additional comments, assumptions, and proxy choices made:
Process starts with the leaching process, after the mining process has taken place and the oxide ore has been extracted. Mining is not included. Only heap leaching was assumed . 70% of efficiency from leaching process and 90% efficency from SX process were included in the inputs of the process. Original data in tons was scaled to kg, normalized to 1kg of copper cahtode as reference product. Emissions to environment added based on the ecoinvent database process UUID: 94b2be30-4e85-388e-914e-611729feae8b
Qualitative evaluation of the data
Data of specific emissions of leaching, SX, EW process is lacking. Datasets available modelling this process omit such emissions, due to lack of data.
[PU] Pyro_Flash_Copper | [a] Copper anode production (Flash smelting and converting) | Part of C24.4.4 - Copper production (Smelting, converting, anode casting) | 2023-10-06 | Arias | Input material data from Goonan (2004) & Rötzer & Schmidt (2020) and energy consumption from Coursol et al. (2015). Copper anode primary production via Pyrometallurgical route (Flash smelting and converting). Product is copper anode ready to be electrorefined. Mining is not included. | 72, 74, 75, 81
Additional comments, assumptions, and proxy choices made:
Process starts with flash smelting of concentrates and ends with copper anodes ready for electrorefinning to produce copper cathodes. Flash smelting is the most common route of processing copper concentrates from sulphide ore (over 60% of market share). Flows taken from averaged industry data (Gonnan (2004)), thought they may be outdated. Energy consumption data from 2015.
Qualitative evaluation of the data
Main flows for the smelting process included, however other inputs and especially outputs (e.g., emissions) might be missing.
[PU] Pyro_Cont_Copper | [a] Copper anode production (Continuous smelting and converting) | Part of C24.4.4 - Copper production (Smelting, converting, anode casting) | 2023-10-06 | Arias | Input material data from Goonan (2004) and energy consumption from Coursol et al. (2015). Copper anode primary production via Pyrometallurgical route (Continuous smelting and converting). Product is copper anode ready to be electrorefined. Mining is not included. | 74, 75, 81
Additional comments, assumptions, and proxy choices made:
Continuous smelting technologies modelled usign the Mitsubishi Continuous smelting process. Flows taken from average industry data (Gonnan, 2004). Energy consumption data from 2015.
Qualitative evaluation of the data
Main flows from the smelting process included, however other inputs and especially outputs (e.g., emissions) might be missing.
[PU] Pyro_Bath_Copper | [a] Copper anode production (Bath smelting and converting) | Part of C24.4.4 - Copper production (Smelting, converting, anode casting) | 2023-10-06 | Arias | Input material data from Goonan (2004) and energy consumption from Coursol et al. (2015). Copper anode primary production via Pyrometallurgical route (Bath smelting and converting). Product is copper anode ready to be electrorefined. Mining is not included. | 72, 73, 74, 75, 81
Additional comments, assumptions, and proxy choices made:
Bath smelting techonologies modelled using the Isasmelt smelting technology. Flows taken from average industry data (Gonnan (2004)). Energy consumption data from 2015.
Qualitative evaluation of the data
Main flows from the smelting process included, however other inputs and especially outputs (e.g., emissions) might be missing.
[PU] Pyro_ElecRef_Copper | [a] Electrorefining of copper anode | Part of C24.4.4 - Copper production (electrolytic refining) | 2023-10-06 | Arias | Input data from the ecoinvent database. Electrorefining of copper anode after smelting and converting. | 73, 74 & 77
Additional comments, assumptions, and proxy choices made:
Main process input is copper anode and this process ends with copper cathode produced (99.997% grade). Process from ecoinvent database (UUID 482b97a5-9535-38cd-b275-1838cf04b15f) used with updated energy consumption (Schlesinger et al. 2021). Suitable for both primary and secondary copper production via pyrometallurgical route. By-product of this process is anode slime, which can be further processed to recover precious metals (e.g., Au, Ag).
Qualitative evaluation of the data
Representative of typical electrorefining process globally.
[PU] Sec_Copper_Low_Grade | [a] Secondary copper production, from low grade scrap | Part of C24.4.4 - Copper production (Smelting, converting, anode casting) | 2023-10-06 | Arias | Input data from Schlesinger et al. (2021), Wernet et al. (2016) & Goonan (2004). Production of secondary copper anode from low grade copper scrap via pryrometallurgical route. | 72-75, 81
Additional comments, assumptions, and proxy choices made:
The smelting process assumed to take place in a TSL (Isasmelt) furnace, since one of the main technologies taking over the secondary copper production (Schlesinger et al., 2021). Process starts with copper low grade scrap at the secondary production facility and ends with copper anode production ready to be electrorefined. Secondary copper smelting assumed to be quite similar to primary production (Schlesinger et al., 2021), only electricity consumption given the 30% grade assumed, was adjusted accordingly. Average data from the Kunming Smelter in China (Goonan, 2004), since most of the secondary copper production takes place there (Schlesinger et al., 2021).
Qualitative evaluation of the data
Average low grade scrap assumed, does not cover all the different types of grades. Other different types of smelters that also process copper scrap, are not accounted in this process.
[PU] Sec_Copper_Med_Grade | [a] Secondary copper production, from medium grade scrap | Part of C24.4.4 - Copper production (Smelting, converting, anode casting) | 2023-10-06 | Arias | Input data from Schlesinger et al. (2021), Wernet et al. (2016) & Goonan (2004). Production of secondary copper anode from medium grade copper scrap via pryrometallurgical route. | 72, 74, 75, 81
Additional comments, assumptions, and proxy choices made:
Process starts with copper medium grade scrap at the secondary production facility and ends with copper anode production ready to be electrorefined. Secondary copper smelting assumed to be quite similar to primary production (Schlesinger et al., 2021), only electricity consumption given the 50% grade assumed, was adjusted accordingly. Data used from a direct to blister furnace (Goonan, 2004) as proxy to account for the higher scrap grade (50% grade assumed). This process can be used for re-processing of new scrap from manufacturing (Schlesinger et al., 2021).
Qualitative evaluation of the data
Average grade scrap assumed, does not cover all the different types of grades. Other different types of smelters that also process copper scrap, are not accounted in this process.
[PU] Sec_Copper_High_Grade | [a] Secondary copper production, from high grade scrap | Part of C24.4.4 - Copper production (electrolytic refining) | 2023-10-06 | Arias | Input data from Schlesinger et al. (2021), Wernet et al. (2016) & Goonan (2004). Production of secondary copper anode from high grade copper scrap via pryrometallurgical route. | 73, 74 & 77
Additional comments, assumptions, and proxy choices made:
High grade copper scrap assumed to not have the need to be smelted/converted and only electrorefining being necessary. Electrorefinings processing copper scrap are usually larger due to the additional impurities found in, everthing else is quite similar to the electrorefining of primary copper anodes (Schlesinger et al., 2021). Copper grade assumed to be 95% and electricity consumption was adjusted accordingly.
Qualitative evaluation of the data
Representative of typical electrorefining process globally.
[PU] Conc_from_Slag | [Zhang] Copper concentrate production, slag recycling | Part of C24.4.4 - Copper production | 2023-10-06 | Arias | Input data from Zhang et al. (2023). Production of copper concentrate from slag recycling. | 78
Additional comments, assumptions, and proxy choices made:
Process stages of smelting slag recycling consist of slow cooling, crushing, grinding in mill, infusing chemicals for flotation, and dehydrating by filtration. Then the sorted slag concentrate is returned to the smelting furnace (Zhang et al., 2023).
Qualitative evaluation of the data
Data from a typical smelting facility from China in 2021.
[PU] Copper_from_ash | [Zhang] Secondary copper production, ash recycling | Part of C24.4.4 - Copper production | 2023-10-06 | Arias | Input data from Zhang et al. (2023). Production of secondary copper from ash recycling | 78
Additional comments, assumptions, and proxy choices made:
Copper ash recycling process includes acid leaching with sulfuric acid, followed by pressing, extraction and back-extraction of the filtered leachate, and ultimately to electrowinning (Zhang et al., 2023).
Qualitative evaluation of the data
Data from a typical smelting facility from China in 2021.
[PU] AS_treatment_from_Copper_Waste | [Zhang2021] Processing of anode slime, from copper waste |  | 2023-10-06 | Arias | Input data from Zhang et al. (2021). Extraction of precious metals from anode slime coming from copper waste electrorefining | 79
Additional comments, assumptions, and proxy choices made:
Main input of anode slime is a by product of electrorefining process of copper waste
Qualitative evaluation of the data
Tbd.
[PU] Anode_Slime_processing_EI | [ecoinvent] Processing of anode slime from secondary copper |  | 2023-10-06 | Arias | Input data from the ecoinvent database (Werner et al., 2016). Extraction of precious metals from anode slime of secondary copper | 73
Additional comments, assumptions, and proxy choices made:
Anode slime treatment by pressure leaching and top blown rotary converter. Production of Silver by Möbius Electrolysis, Gold by Wohlwill electrolysis, Palladium to further processing
Qualitative evaluation of the data
Data from a swedish plant, may be taken as approximation for global situation.
[PU] Anode_Slime_processing | [Zhang2023] Processing of anode slime |  | 2023-10-06 | Arias | Input data from Zhang et al., 2023. Extraction of precious metals from anode slime coming from copper waste electrorefining | 78
Additional comments, assumptions, and proxy choices made:
Tbd.
Qualitative evaluation of the data
Data from a typical smelting facility from China in 2021.
[PU] Sulf_Ore_Conc | [a] Beneficiation, sulfide ore (Crushing, grinding, flotation) | Part of C24.4.4 - Copper production | 2023-10-06 | Arias | Input data from Rötzer & Schmidt (2020) & Schlesinger et al. (2021). Beneficiation of suflide ore, crushing, grinding and flotation to produce copper concentrate. | 72, 74
Additional comments, assumptions, and proxy choices made:
Ore grade from sulphide ore assumed to be 0.7% before beneficiation. This process includes crushing, grinding and flotation resulting in 28% grade of copper concentrates ready for smelting. Data from 2010 (Rötzer & Schmidt, 2020).
Qualitative evaluation of the data
Tbd.
[PU] Pyro_Copper_Hydrogen | [a] Copper anode production, Pyrometallurgy (Hydrogen Reduction) | Part of C24.4.4 - Copper production | 2023-10-06 | Arias | Input data from Qisthi et al. (2023), Goonan (2004) & Rötzer & Schmidt (2020). Copper anode production via pyrometallurgical route using hydrogen as reduction agent. | 72, 74, 75, 80
Additional comments, assumptions, and proxy choices made:
Process data based on the "Copper anode production (Flash smelting and converting)", hydrogen used as reduction agent, thus, no direct CO2 emissions based on Qitshi et al. (2023)
Qualitative evaluation of the data
Low readiness technology.
[PU] Sec_Copper_Biometallurgy | [Becci] Secondary copper production via biometallurgy, from low grade scrap |  | 2023-10-11 | Arias | Input data from Becci et al. (2020). Secondary copper production via biometallurgy, from low grade scrap. | 74, 82
Additional comments, assumptions, and proxy choices made:
Low grade scrap from shredded PCBs used as main input. Assumed electrowinning process not yet included, thus, energy consumption of electrowinning added according to Schlesinger et al. (2021).
Qualitative evaluation of the data
Low readiness technology. Direct emissions from this process not included.
[PU] Sec_Copper_Chem | [a] Secondary copper production, chemical treatment, from low grade scrap |  | 2023-10-11 | Arias | Input data from Becci et al. (2020) & Ippolito et al. (2017). Secondary copper production, chemical treatment, from low grade scrap | 74, 82, 83
Additional comments, assumptions, and proxy choices made:
Low grade scrap from shredded PCBs used as main input. Electricity consumption from Ippolito et al. (2017). Assumed electrowinning process not yet included, thus, energy consumption of electrowinning added according to Schlesinger et al. (2021).
Qualitative evaluation of the data
Low readiness technology. Direct emissions from this process not included.
[PU] Sec_Copper_Hydro | [Becci] Secondary copper production, hydrometallurgy, from low grade scrap |  | 2023-10-11 | Arias | Input data from Becci et al. (2020). Secondary copper production, hydrometallurgy, from low grade scrap | 74, 82
Additional comments, assumptions, and proxy choices made:
Low grade scrap from shredded PCBs used as main input. Assumed electrowinning process not yet included, thus, energy consumption of electrowinning added according to Schlesinger et al. (2021).
Qualitative evaluation of the data
Low readiness technology. Direct emissions from this process not included.
[MIDDEN] 4791-1 | Asphalt production | Part of 19.20 (Manufacture of refined petroleum products) | 16/10/2023 | van Engelenburg | Data extracted from the MIDDEN project database. https://www.pbl.nl/en/middenweb/the-database
Additional comments, assumptions, and proxy choices made:
Qualitative evaluation of the data (coverage, overall quality and representativenss, technology readiness, scalability, quality evaluation of the data)
[MIDDEN] 4791-2 | Asphalt production, including recycling | Part of 19.20 (Manufacture of refined petroleum products) | 16/10/2023 | van Engelenburg | Data extracted from the MIDDEN project database. https://www.pbl.nl/en/middenweb/the-database
Additional comments, assumptions, and proxy choices made:
Qualitative evaluation of the data (coverage, overall quality and representativenss, technology readiness, scalability, quality evaluation of the data)
[MIDDEN] 4791-3 | Asphalt production, fuel substitutionelectrification | Part of 19.20 (Manufacture of refined petroleum products) | 16/10/2023 | van Engelenburg | Data extracted from the MIDDEN project database. https://www.pbl.nl/en/middenweb/the-database
Additional comments, assumptions, and proxy choices made:
Qualitative evaluation of the data (coverage, overall quality and representativenss, technology readiness, scalability, quality evaluation of the data)
[MIDDEN] 4791-4 | Asphalt production, fuel substitution hydrogen | Part of 19.20 (Manufacture of refined petroleum products) | 16/10/2023 | van Engelenburg | Data extracted from the MIDDEN project database. https://www.pbl.nl/en/middenweb/the-database
Additional comments, assumptions, and proxy choices made:
Qualitative evaluation of the data (coverage, overall quality and representativenss, technology readiness, scalability, quality evaluation of the data)
[MIDDEN] 4791-5 | Asphalt production, feedstock substitution | Part of 19.20 (Manufacture of refined petroleum products) | 16/10/2023 | van Engelenburg | Data extracted from the MIDDEN project database. https://www.pbl.nl/en/middenweb/the-database
Additional comments, assumptions, and proxy choices made:
Qualitative evaluation of the data (coverage, overall quality and representativenss, technology readiness, scalability, quality evaluation of the data)
[a] Calcined clay, rotary kiln | Calcined clay, rotary kiln | Part of 23.51 (Manufacture of cement) | 31/10/2023 | hauenstein | Data compiled from various sources | 85, 86, 87
Additional comments, assumptions, and proxy choices made:
Use of data from various sources due to limited information provided in individual sources.
Qualitative evaluation of the data (coverage, overall quality and representativenss, technology readiness, scalability, quality evaluation of the data)
Limited information on energy and material inputs (e.g., water content of raw material input). Thus, rather high uncertainty.
[a] Calcined clay, flash calciner | Calcined clay, flash calciner | Part of 23.51 (Manufacture of cement) | 31/10/2023 | hauenstein | Data compiled from various sources | 85, 86, 87
Additional comments, assumptions, and proxy choices made:
Use of data from various sources due to limited information provided in individual sources.
Qualitative evaluation of the data (coverage, overall quality and representativenss, technology readiness, scalability, quality evaluation of the data)
Limited information on energy and material inputs (e.g., water content of raw material input). Thus, rather high uncertainty.
[a] Metakaolin limestone cement | Metakaolin limestone cement | Part of 23.51 (Manufacture of cement) | 31/10/2023 | hauenstein | Data compiled from various sources | 87, 88
Additional comments, assumptions, and proxy choices made:
Use of data from various sources due to limited information provided in individual sources.
Qualitative evaluation of the data (coverage, overall quality and representativenss, technology readiness, scalability, quality evaluation of the data)
Limited information on energy and material inputs (e.g., water content of raw material input). Thus, rather high uncertainty. Technology used in past, however, industry standards missing and limiting wider application.
[Shanks] cement clinker material flows |  | Part of 23.51 (Manufacture of cement) | 31/10/2023 | hauenstein | Main material flows for cement clinker production in UK, based on Shanks et al. 2019. Supposed to complement more specific cement clinker production technology and energy inventories already in database. | 89
Additional comments, assumptions, and proxy choices made:
Qualitative evaluation of the data (coverage, overall quality and representativenss, technology readiness, scalability, quality evaluation of the data)
Data for average UK cement production.
[Wang] cement clinker material flows |  | Part of 23.51 (Manufacture of cement) | 31/10/2023 | hauenstein | Main material flows for cement clinker production in China based on Wang et al. 2016. Supposed to complement more specific cement clinker production technology and energy inventories already in database. | 90
Additional comments, assumptions, and proxy choices made:
Qualitative evaluation of the data (coverage, overall quality and representativenss, technology readiness, scalability, quality evaluation of the data)
Data for average Chinese cement production.
[LBNL] Kraft IPP | Kraft IPP |  | 2023-11-07 | younis | Energy input to an Integrated Pulp and Paper mill based on the Kraft process in USA. This is a base case to a scenario where heat pumps are integrated into the process (Zuberi et al. 2023) | 91
Additional comments, assumptions, and proxy choices made:
None.
Qualitative evaluation of the data
None.
Kraft IPP + Heat pump | Kraft IPP |  | 2023-11-07 | younis | Energy input to an Integrated Pulp and Paper mill based on the Kraft process in USA including the integration of heat pumps to reduce fuel consumption and overall energy consumption (Zuberi et al. 2023). Heat pumps increase the demand for electricity, so the overall emission reduction depends on the emission factor of the electricity grid. | 91
Additional comments, assumptions, and proxy choices made:
None.
Qualitative evaluation of the data
None.
ethylene (plastics monomer) production inventories, from Meng et al. (2023), DOI 10.1073/pnas.2218294120 | various process routes for ethylene and propylene | Part of 20.16 (Manufacture of plastics in primary forms) | 2023-12-09 | pauliuk | Values copied and reformatted from supplementary material Master template - python copy.xlsx | 92
Sheets:
Values - Ethylene
propylene (plastics monomer) production inventories, from Meng et al. (2023), DOI 10.1073/pnas.2218294120 | various process routes for ethylene and propylene | Part of 20.16 (Manufacture of plastics in primary forms) | 13-09-23 | pauliuk | Values copied and reformatted from supplementary material Master template - python copy.xlsx | 92
Sheets:
Values - Propylene
butadiene (plastics monomer) production inventories, from Meng et al. (2023), DOI 10.1073/pnas.2218294120 | various process routes for ethylene and propylene | Part of 20.16 (Manufacture of plastics in primary forms) | 2023-12-09 | pauliuk | Values copied and reformatted from supplementary material Master template - python copy.xlsx | 92
Sheets:
Values - Butadiene
add direct emissions from energy carrier input combustion | various process routes for ethylene and propylene | Part of 20.16 (Manufacture of plastics in primary forms) | 25-09-23 | pauliuk | Values copied and reformatted from supplementary material Master template - python copy.xlsx | 93,94
Sheets:
Values - Butadiene / Ethylene / Butadiene
Direct emissions from energy carrier input combustion only. Like from natural gas combustion.
CCS capture rate (given) included when calculating emissions for processes with CCS.
No emissions from electricity, that is scope 2 and accounted for in the el. generation sector.
No emissions from inefficient feedstock use, as these are accounted for with by-produt use
See separate comments for each process
Natural gas
[5 empty] | 0.066667 |  | kg/MJ or t/GJ
off-gas: assume same carbon content per energy as for natural gas (off-gas has both H2 and olefin (Ethane, butane) content, assume they roughly cancel out in rel. to CO2 per MJ.
[5 empty] | 0.066667 |  | kg/MJ or t/GJ
Production process inventories for naphta, vinyl chloride, PVC, PP, PE. | representative processes | Part of 20.16 (Manufacture of plastics in primary forms) | 2023-06-11 | pauliuk | Values copied and reformatted from ecoinvent 3.8 processes at RoW aggregation | 95
Naphta: naphtha production, petroleum refinery operation ¦ naphtha ¦ Cutoff, U
vinyl chloride: vinyl chloride production ¦ vinyl chloride ¦ Cutoff, U
PVC: polyvinylchloride production, suspension polymerisation ¦ polyvinylchloride, suspension polymerised ¦ Cutoff, U ¦¦ Comment: suspension PVC accounts for 80% of global PVC production
PP: polypropylene production, granulate ¦ polypropylene, granulate ¦ Cutoff, U
PE: polyethylene production, high density, granulate ¦ polyethylene, high density, granulate ¦ Cutoff, U
production process inventory for butadiene polymerisation |  | Part of 20.17 (Manufacture of synthetic rubber in primary forms) | 2023-06-11 | pauliuk | values converted as indicated below | 96
Styrene Butadiene Rubber SBR Polymerization of styrene and butadiene, followed by vulcanization with sulphur (S).
[5 empty] | polymerisation step: |  |  | final
[5 empty] | 1.9 | MJ exergy in fossil fuel per kg of SBR |  | 1.8269 | MJ/kg | natural gas | see equation (1) in paper
[5 empty] | 1.9 | MJ electricity per kg of SBR |  | 1.9 | MJ/kg | electricity
[5 empty] | 3.9 | MJ energy in heat (steam at 720°C and 42 atm) |  | 9.75 | MJ/kg | heat | Comment: Conversion factor exergy to energ for heat taken from steam flow of similar temperature and pressur in following source (here: 500°C and 99 atm have exergy/energy content of ca. 40%)
Pilankar and Kale (2016):
Vol. 5 Issue 06, June-2016
production process inventory for wood products | various processes of wood processing | Part of 16 (Manufacture of wood and of products of wood and cork, except furniture; manufacture of articles of straw and plaiting materials) | 13-11-23 | pauliuk | Values converted directly from the provided inventory tables, which are based on sawmill industry surveys and mass balance | 97
Minor input flows are excluded
[Agora]BF-BOF | Integrated blast-furnace route | Part of 24.1 (Manufacture of basic iron and steel) | 2023-11-21 | zotin | Data collected from table E.1 - various productions processes in comparison in 2017 (EU27). World Steel, 2018, and internal calculations of the Wuppertal Institute, 2021. | 98, 99
[Agora]Scrap-EAF | Electric arc furnace route | Part of 24.1 (Manufacture of basic iron and steel) | 2023-11-21 | zotin
[Agora]DRI-EAF | Natural gas direct reduction | Part of 24.1 (Manufacture of basic iron and steel) | 2023-11-21 | zotin
[TIMES] Black liquor-DME | [TIMES] Black liquor-DME | Part of 17.1 (Manufacture of pulp, paper and paperboard) | 2023-11-22 | younis | Input data used in the TIMES model.
Additional comments, assumptions, and proxy choices made:
None.
Qualitative evaluation of the data
None.
[TIMES] Black liquor-FT diesel | [TIMES] Black liquor-FT diesel | Part of 17.1 (Manufacture of pulp, paper and paperboard) | 2023-11-22 | younis | Input data used in the TIMES model.
Additional comments, assumptions, and proxy choices made:
None.
Qualitative evaluation of the data
None.
Black liquor-Methane | Black liquor-Methane | Part of 17.1 (Manufacture of pulp, paper and paperboard) | 2023-11-22 | younis | Input data used in the TIMES model.
Additional comments, assumptions, and proxy choices made:
None.
Qualitative evaluation of the data
None.
[TIMES] Black liquor-Methanol | [TIMES] Black liquor-Methanol | Part of 17.1 (Manufacture of pulp, paper and paperboard) | 2023-11-22 | younis | Input data used in the TIMES model.
Additional comments, assumptions, and proxy choices made:
None.
Qualitative evaluation of the data
None.
[TIMES_SE] Kraft process | [TIMES_SE] Kraft process | Part of 17.1 (Manufacture of pulp, paper and paperboard) | 2023-11-27 | younis | Input data used in the TIMES Sweden model (Sandberg PhD thesis). | 101
Additional comments, assumptions, and proxy choices made:
None.
Qualitative evaluation of the data
None.
[TIMES_SE] Mechanical pulping | [TIMES_SE] Mechanical pulping | Part of 17.1 (Manufacture of pulp, paper and paperboard) | 2023-11-27 | younis | Input data used in the TIMES Sweden model (Sandberg PhD thesis). | 101
Additional comments, assumptions, and proxy choices made:
None.
Qualitative evaluation of the data
None.
[TIMES_SE] Recycled fiber pulping | [TIMES_SE] Recycled fiber pulping | Part of 17.1 (Manufacture of pulp, paper and paperboard) | 2023-11-27 | younis | Input data used in the TIMES Sweden model (Sandberg PhD thesis). | 101
Additional comments, assumptions, and proxy choices made:
None.
Qualitative evaluation of the data
None.
[TIMES_SE] Paper mill, graphical - conventional | [TIMES_SE] Paper mill, graphical - conventional | Part of 17.1 (Manufacture of pulp, paper and paperboard) | 2023-11-27 | younis | Input data used in the TIMES Sweden model (Sandberg PhD thesis). | 101
Additional comments, assumptions, and proxy choices made:
None.
Qualitative evaluation of the data
None.
[TIMES_SE] Paper mill, graphical - press dryer | [TIMES_SE] Paper mill, graphical - press dryer | Part of 17.1 (Manufacture of pulp, paper and paperboard) | 2023-11-27 | younis | Input data used in the TIMES Sweden model (Sandberg PhD thesis). | 101
Additional comments, assumptions, and proxy choices made:
None.
Qualitative evaluation of the data
None.
[TIMES_SE] Paper mill, graphical - condebelt | [TIMES_SE] Paper mill, graphical - condebelt | Part of 17.1 (Manufacture of pulp, paper and paperboard) | 2023-11-27 | younis | Input data used in the TIMES Sweden model (Sandberg PhD thesis). | 101
Additional comments, assumptions, and proxy choices made:
None.
Qualitative evaluation of the data
None.
[TIMES_SE] Paper mill, graphical - impulse | [TIMES_SE] Paper mill, graphical - impulse | Part of 17.1 (Manufacture of pulp, paper and paperboard) | 2023-11-27 | younis | Input data used in the TIMES Sweden model (Sandberg PhD thesis). | 101
Additional comments, assumptions, and proxy choices made:
None.
Qualitative evaluation of the data
None.
[TIMES_SE] Paper mill, graphical - air impingement | [TIMES_SE] Paper mill, graphical - air impingement | Part of 17.1 (Manufacture of pulp, paper and paperboard) | 2023-11-27 | younis | Input data used in the TIMES Sweden model (Sandberg PhD thesis). | 101
Additional comments, assumptions, and proxy choices made:
None.
Qualitative evaluation of the data
None.
[TIMES_SE] Paper mill, graphical - airless | [TIMES_SE] Paper mill, graphical - airless | Part of 17.1 (Manufacture of pulp, paper and paperboard) | 2023-11-27 | younis | Input data used in the TIMES Sweden model (Sandberg PhD thesis). | 101
Additional comments, assumptions, and proxy choices made:
None.
Qualitative evaluation of the data
None.
[TIMES_SE] Paper mill, soft - conventional | [TIMES_SE] Paper mill, soft - conventional | Part of 17.1 (Manufacture of pulp, paper and paperboard) | 2023-11-27 | younis | Input data used in the TIMES Sweden model (Sandberg PhD thesis). | 101
Additional comments, assumptions, and proxy choices made:
None.
Qualitative evaluation of the data
None.
[TIMES_SE] Paper mill, soft - air impingement | [TIMES_SE] Paper mill, soft - air impingement | Part of 17.1 (Manufacture of pulp, paper and paperboard) | 2023-11-27 | younis | Input data used in the TIMES Sweden model (Sandberg PhD thesis). | 101
Additional comments, assumptions, and proxy choices made:
None.
Qualitative evaluation of the data
None.
[TIMES_SE] Paper mill, soft - steam impingement | [TIMES_SE] Paper mill, soft - steam impingement | Part of 17.1 (Manufacture of pulp, paper and paperboard) | 2023-11-27 | younis | Input data used in the TIMES Sweden model (Sandberg PhD thesis). | 101
Additional comments, assumptions, and proxy choices made:
None.
Qualitative evaluation of the data
None.
[TIMES_SE] Cement clinker kiln | [TIMES_SE] Cement clinker kiln |  | 2023-12-04 | younis | Input data used in the TIMES Sweden model (Sandberg PhD thesis). | 101
Additional comments, assumptions, and proxy choices made:
Fuel mix input simplified due to lack of quantitative data on the shares.
Qualitative evaluation of the data
None.
[TIMES_SE] Cement clinker kiln, PCC CCS | [TIMES_SE] Cement clinker kiln, PCC CCS |  | 2023-12-04 | younis | Input data used in the TIMES Sweden model (Sandberg PhD thesis). | 101
Additional comments, assumptions, and proxy choices made:
Fuel mix input simplified due to lack of quantitative data on the shares. Emissions data are reported by source.
Qualitative evaluation of the data
None.
[TIMES_SE] Cement clinker kiln, oxyfuel CCS | [TIMES_SE] Cement clinker kiln, oxyfuel CCS |  | 2023-12-04 | younis | Input data used in the TIMES Sweden model (Sandberg PhD thesis). | 101
Additional comments, assumptions, and proxy choices made:
Fuel mix input simplified due to lack of quantitative data on the shares. Emissions data are reported by source.
Qualitative evaluation of the data
None.
[TIMES_SE] Cement clinker kiln, chilled NH3 CCS | [TIMES_SE] Cement clinker kiln, chilled NH3 CCS |  | 2023-12-04 | younis | Input data used in the TIMES Sweden model (Sandberg PhD thesis). | 101
Additional comments, assumptions, and proxy choices made:
Fuel mix input simplified due to lack of quantitative data on the shares. Emissions data are reported by source.
Qualitative evaluation of the data
None.
[TIMES_SE] Cement clinker kiln, membrane CCS | [TIMES_SE] Cement clinker kiln, membrane CCS |  | 2023-12-04 | younis | Input data used in the TIMES Sweden model (Sandberg PhD thesis). | 101
Additional comments, assumptions, and proxy choices made:
Fuel mix input simplified due to lack of quantitative data on the shares. Emissions data are reported by source.
Qualitative evaluation of the data
None.
[TIMES_SE] Cement clinker kiln, tail end Ca loop CCS | [TIMES_SE] Cement clinker kiln, tail end Ca loop CCS |  | 2023-12-04 | younis | Input data used in the TIMES Sweden model (Sandberg PhD thesis). | 101
Additional comments, assumptions, and proxy choices made:
Fuel mix input simplified due to lack of quantitative data on the shares. Emissions data are reported by source.
Qualitative evaluation of the data
None.
[TIMES_SE] Cement clinker kiln, integrated Ca. loop CCS | [TIMES_SE] Cement clinker kiln, integrated Ca. loop CCS |  | 2023-12-04 | younis | Input data used in the TIMES Sweden model (Sandberg PhD thesis). | 101
Additional comments, assumptions, and proxy choices made:
Fuel mix input simplified due to lack of quantitative data on the shares. Emissions data are reported by source.
Qualitative evaluation of the data
None.
[TIMES_SE] Cement clinker kiln plasma | [TIMES_SE] Cement clinker kiln plasma |  | 2023-12-04 | younis | Input data used in the TIMES Sweden model (Sandberg PhD thesis). | 101
Additional comments, assumptions, and proxy choices made:
None.
Qualitative evaluation of the data
None.
[TIMES_SE] Cement clinker kiln, plasma CCS | [TIMES_SE] Cement clinker kiln, plasma CCS |  | 2023-12-04 | younis | Input data used in the TIMES Sweden model (Sandberg PhD thesis). | 101
Additional comments, assumptions, and proxy choices made:
Emissions data are reported by source.
Qualitative evaluation of the data
None.
[TIMES_SE] Cement grinder | [TIMES_SE] Cement grinder |  | 2023-12-04 | younis | Input data used in the TIMES Sweden model (Sandberg PhD thesis). | 101
Additional comments, assumptions, and proxy choices made:
None.
Qualitative evaluation of the data
None.
[TIMES_SE] Aluminium electrolysis | [TIMES_SE] Aluminium electrolysis | Part of 24.42 (Aluminium production) | 2023-12-14 | younis | Input data used in the TIMES Sweden model (Sandberg PhD thesis). | 101
Additional comments, assumptions, and proxy choices made:
None.
Qualitative evaluation of the data
None.
[TIMES_SE] Aluminium electrolysis w. CCS (PCC MEA) | [TIMES_SE] Aluminium electrolysis w. CCS (post-combustion carbon capture Monoethanolamine (MEA)) | Part of 24.42 (Aluminium production) | 2023-12-14 | younis | Input data used in the TIMES Sweden model (Sandberg PhD thesis). | 101
Additional comments, assumptions, and proxy choices made:
None.
Qualitative evaluation of the data
None.
[TIMES_SE] Aluminium electrolysis inert | [TIMES_SE] Aluminium electrolysis inert | Part of 24.42 (Aluminium production) | 2023-12-14 | younis | Input data used in the TIMES Sweden model (Sandberg PhD thesis). | 101
Additional comments, assumptions, and proxy choices made:
None.
Qualitative evaluation of the data
None.
[TIMES_SE] Recycled aluminium | [TIMES_SE] Recycled aluminium | Part of 24.42 (Aluminium production) | 2023-12-14 | younis | Input data used in the TIMES Sweden model (Sandberg PhD thesis). | 101
Additional comments, assumptions, and proxy choices made:
None.
Qualitative evaluation of the data
None.
[TIMES_SE] Aluminium remelting, fuel | [TIMES_SE] Aluminium remelting, fuel | Part of 24.42 (Aluminium production) | 2023-12-27 | younis | Input data used in the TIMES Sweden model (Sandberg PhD thesis). | 101
Additional comments, assumptions, and proxy choices made:
None.
Qualitative evaluation of the data
None.
[TIMES_SE] Aluminium remelting, electricity | [TIMES_SE] Aluminium remelting, electricity | Part of 24.42 (Aluminium production) | 2023-12-27 | younis | Input data used in the TIMES Sweden model (Sandberg PhD thesis). | 101
Additional comments, assumptions, and proxy choices made:
None.
Qualitative evaluation of the data
None.
[TIMES_SE] Aluminium casting | [TIMES_SE] Aluminium casting | Part of 24.42 (Aluminium production) | 2023-12-14 | younis | Input data used in the TIMES Sweden model (Sandberg PhD thesis). | 101
Additional comments, assumptions, and proxy choices made:
None.
Qualitative evaluation of the data
None.
[TIMES_SE] Aluminium finishing, long, fuel | [TIMES_SE] Aluminium finishing, long, fuel | Part of 24.42 (Aluminium production) | 2023-12-27 | younis | Input data used in the TIMES Sweden model (Sandberg PhD thesis). | 101
Additional comments, assumptions, and proxy choices made:
None.
Qualitative evaluation of the data
None.
[TIMES_SE] Aluminium finishing, long, electricity | [TIMES_SE] Aluminium finishing, long, electricity | Part of 24.42 (Aluminium production) | 2023-12-27 | younis | Input data used in the TIMES Sweden model (Sandberg PhD thesis). | 101
Additional comments, assumptions, and proxy choices made:
None.
Qualitative evaluation of the data
None.
[TIMES_SE] Aluminium finishing, sheet, fuel | [TIMES_SE] Aluminium finishing, sheet, fuel | Part of 24.42 (Aluminium production) | 2023-12-27 | younis | Input data used in the TIMES Sweden model (Sandberg PhD thesis). | 101
Additional comments, assumptions, and proxy choices made:
None.
Qualitative evaluation of the data
None.
[TIMES_SE] Aluminium finishing, sheet, electricity | [TIMES_SE] Aluminium finishing, sheet, electricity | Part of 24.42 (Aluminium production) | 2023-12-27 | younis | Input data used in the TIMES Sweden model (Sandberg PhD thesis). | 101
Additional comments, assumptions, and proxy choices made:
None.
Qualitative evaluation of the data
None.
[TIMES_SE] Aluminium finishing, cast, fuel | [TIMES_SE] Aluminium finishing, cast, fuel | Part of 24.42 (Aluminium production) | 2023-12-27 | younis | Input data used in the TIMES Sweden model (Sandberg PhD thesis). | 101
Additional comments, assumptions, and proxy choices made:
None.
Qualitative evaluation of the data
None.
[TIMES_SE] Aluminium finishing, cast, electricity | [TIMES_SE] Aluminium finishing, cast, electricity | Part of 24.42 (Aluminium production) | 2023-12-27 | younis | Input data used in the TIMES Sweden model (Sandberg PhD thesis). | 101
Additional comments, assumptions, and proxy choices made:
None.
Qualitative evaluation of the data
None.
[TIMES_SE] Oxygen supply | [TIMES_SE] Oxygen supply | Part of 24.1 (Manufacture of basic iron and steel and of ferro-alloys) | 2023-12-14 | younis | Input data used in the TIMES Sweden model (Sandberg PhD thesis). | 101
Additional comments, assumptions, and proxy choices made:
None.
Qualitative evaluation of the data
None.
[TIMES_SE] Blast furnace | [TIMES_SE] Blast furnace | Part of 24.1 (Manufacture of basic iron and steel and of ferro-alloys) | 2023-12-14 | younis | Input data used in the TIMES Sweden model (Sandberg PhD thesis). | 101
Additional comments, assumptions, and proxy choices made:
None.
Qualitative evaluation of the data
None.
[TIMES_SE] Blast furnace, w. CCS (PCC MEA) | [TIMES_SE] Blast furnace, w. CCS (PCC MEA) | Part of 24.1 (Manufacture of basic iron and steel and of ferro-alloys) | 2023-12-14 | younis | Input data used in the TIMES Sweden model (Sandberg PhD thesis). | 101
Additional comments, assumptions, and proxy choices made:
None.
Qualitative evaluation of the data
None.
[TIMES_SE] Blast furnace, w. CCS (PCC VPSA) | [TIMES_SE] Blast furnace, w. CCS (PCC VPSA) | Part of 24.1 (Manufacture of basic iron and steel and of ferro-alloys) | 2023-12-14 | younis | Input data used in the TIMES Sweden model (Sandberg PhD thesis). | 101
Additional comments, assumptions, and proxy choices made:
None.
Qualitative evaluation of the data
None.
[TIMES_SE] Top gas recycling blast furnace | [TIMES_SE] Top gas recycling blast furnace | Part of 24.1 (Manufacture of basic iron and steel and of ferro-alloys) | 2023-12-14 | younis | Input data used in the TIMES Sweden model (Sandberg PhD thesis). | 101
Additional comments, assumptions, and proxy choices made:
None.
Qualitative evaluation of the data
None.
[TIMES_SE] Top gas recycling blast furnace w. CCS (MDEA) | [TIMES_SE] Top gas recycling blast furnace w. CCS (MDEA) | Part of 24.1 (Manufacture of basic iron and steel and of ferro-alloys) | 2023-12-14 | younis | Input data used in the TIMES Sweden model (Sandberg PhD thesis). | 101
Additional comments, assumptions, and proxy choices made:
None.
Qualitative evaluation of the data
None.
[TIMES_SE] Top gas recycling blast furnace w. CCS (VPSA) | [TIMES_SE] Top gas recycling blast furnace w. CCS (VPSA) | Part of 24.1 (Manufacture of basic iron and steel and of ferro-alloys) | 2023-12-14 | younis | Input data used in the TIMES Sweden model (Sandberg PhD thesis). | 101
Additional comments, assumptions, and proxy choices made:
None.
Qualitative evaluation of the data
None.
[TIMES_SE] Smelting furnace, conventional | [TIMES_SE] Smelting furnace, conventional | Part of 24.1 (Manufacture of basic iron and steel and of ferro-alloys) | 2023-12-14 | younis | Input data used in the TIMES Sweden model (Sandberg PhD thesis). | 101
Additional comments, assumptions, and proxy choices made:
None.
Qualitative evaluation of the data
None.
[TIMES_SE] Smelting furnace, advanced | [TIMES_SE] Smelting furnace, advanced | Part of 24.1 (Manufacture of basic iron and steel and of ferro-alloys) | 2023-12-14 | younis | Input data used in the TIMES Sweden model (Sandberg PhD thesis). | 101
Additional comments, assumptions, and proxy choices made:
None.
Qualitative evaluation of the data
None.
[TIMES_SE] Smelting furnace, advanced w. CCS | [TIMES_SE] Smelting furnace, advanced w. CCS | Part of 24.1 (Manufacture of basic iron and steel and of ferro-alloys) | 2023-12-14 | younis | Input data used in the TIMES Sweden model (Sandberg PhD thesis). | 101
Additional comments, assumptions, and proxy choices made:
None.
Qualitative evaluation of the data
None.
[TIMES_SE] Direct Reduced Iron, Rotating Kiln | [TIMES_SE] Direct Reduced Iron, Rotating Kiln | Part of 24.1 (Manufacture of basic iron and steel and of ferro-alloys) | 2023-12-14 | younis | Input data used in the TIMES Sweden model (Sandberg PhD thesis). | 101
Additional comments, assumptions, and proxy choices made:
None.
Qualitative evaluation of the data
None.
[TIMES_SE] Direct Reduced Iron, Rotating Hearth | [TIMES_SE] Direct Reduced Iron, Rotating Hearth | Part of 24.1 (Manufacture of basic iron and steel and of ferro-alloys) | 2023-12-14 | younis | Input data used in the TIMES Sweden model (Sandberg PhD thesis). | 101
Additional comments, assumptions, and proxy choices made:
None.
Qualitative evaluation of the data
None.
[TIMES_SE] Direct Reduced Iron, tunnel kiln | [TIMES_SE] Direct Reduced Iron, tunnel kiln | Part of 24.1 (Manufacture of basic iron and steel and of ferro-alloys) | 2023-12-14 | younis | Input data used in the TIMES Sweden model (Sandberg PhD thesis). | 101
Additional comments, assumptions, and proxy choices made:
None.
Qualitative evaluation of the data
None.
[TIMES_SE] Direct Reduced Iron, shaft kiln, natural gas | [TIMES_SE] Direct Reduced Iron, shaft kiln, natural gas | Part of 24.1 (Manufacture of basic iron and steel and of ferro-alloys) | 2023-12-14 | younis | Input data used in the TIMES Sweden model (Sandberg PhD thesis). | 101
Additional comments, assumptions, and proxy choices made:
None.
Qualitative evaluation of the data
None.
[TIMES_SE] Direct Reduced Iron, shaft kiln, natural gas w. CCS | [TIMES_SE] Direct Reduced Iron, shaft kiln, natural gas w. CCS | Part of 24.1 (Manufacture of basic iron and steel and of ferro-alloys) | 2023-12-14 | younis | Input data used in the TIMES Sweden model (Sandberg PhD thesis). | 101
Additional comments, assumptions, and proxy choices made:
None.
Qualitative evaluation of the data
None.
[TIMES_SE] Direct Reduced Iron, shaft kiln, syngas | [TIMES_SE] Direct Reduced Iron, shaft kiln, syngas | Part of 24.1 (Manufacture of basic iron and steel and of ferro-alloys) | 2024-01-04 | younis | Input data used in the TIMES Sweden model (Sandberg PhD thesis). | 101
Additional comments, assumptions, and proxy choices made:
None.
Qualitative evaluation of the data
None.
[TIMES_SE] Direct Reduced Iron, shaft kiln, syngas w. CCS | [TIMES_SE] Direct Reduced Iron, shaft kiln, syngas w. CCS | Part of 24.1 (Manufacture of basic iron and steel and of ferro-alloys) | 2024-01-04 | younis | Input data used in the TIMES Sweden model (Sandberg PhD thesis). | 101
Additional comments, assumptions, and proxy choices made:
None.
Qualitative evaluation of the data
None.
[TIMES_SE] Direct Reduced Iron, shaft kiln, hydrogen, fuel heating | [TIMES_SE] Direct Reduced Iron, shaft kiln, hydrogen, fuel heating | Part of 24.1 (Manufacture of basic iron and steel and of ferro-alloys) | 2023-12-14 | younis | Input data used in the TIMES Sweden model (Sandberg PhD thesis). | 101
Additional comments, assumptions, and proxy choices made:
None.
Qualitative evaluation of the data
None.
[TIMES_SE] Direct Reduced Iron, shaft kiln, hydrogen, electric heating | [TIMES_SE] Direct Reduced Iron, shaft kiln, hydrogen, electric heating | Part of 24.1 (Manufacture of basic iron and steel and of ferro-alloys) | 2023-12-14 | younis | Input data used in the TIMES Sweden model (Sandberg PhD thesis). | 101
Additional comments, assumptions, and proxy choices made:
None.
Qualitative evaluation of the data
None.
[TIMES_SE] Electrowinning | [TIMES_SE] Electrowinning | Part of 24.1 (Manufacture of basic iron and steel and of ferro-alloys) | 2023-12-14 | younis | Input data used in the TIMES Sweden model (Sandberg PhD thesis). | 101
Additional comments, assumptions, and proxy choices made:
None.
Qualitative evaluation of the data
None.
[TIMES_SE] Basic Oxygen Furnace | [TIMES_SE] Basic Oxygen Furnace | Part of 24.1 (Manufacture of basic iron and steel and of ferro-alloys) | 2023-12-14 | younis | Input data used in the TIMES Sweden model (Sandberg PhD thesis). | 101
Additional comments, assumptions, and proxy choices made:
None.
Qualitative evaluation of the data
None.
[TIMES_SE] Electric Arc Furnace | [TIMES_SE] Electric Arc Furnace | Part of 24.1 (Manufacture of basic iron and steel and of ferro-alloys) | 2023-12-14 | younis | Input data used in the TIMES Sweden model (Sandberg PhD thesis). | 101
Additional comments, assumptions, and proxy choices made:
None.
Qualitative evaluation of the data
None.
[TIMES_SE] Electric Arc Furnace, stainless steel | [TIMES_SE] Electric Arc Furnace, stainless steel | Part of 24.1 (Manufacture of basic iron and steel and of ferro-alloys) | 2024-01-04 | younis | Input data used in the TIMES Sweden model (Sandberg PhD thesis). | 101
Additional comments, assumptions, and proxy choices made:
None.
Qualitative evaluation of the data
None.
[TIMES_SE] Ferrochrome arc furnace | [TIMES_SE] Ferrochrome arc furnace | Part of 24.1 (Manufacture of basic iron and steel and of ferro-alloys) | 2023-12-14 | younis | Input data used in the TIMES Sweden model (Sandberg PhD thesis). | 101
Additional comments, assumptions, and proxy choices made:
None.
Qualitative evaluation of the data
None.
[TIMES_SE] Continuos casting | [TIMES_SE] Continuos casting | Part of 24.1 (Manufacture of basic iron and steel and of ferro-alloys) | 2023-12-14 | younis | Input data used in the TIMES Sweden model (Sandberg PhD thesis). | 101
Additional comments, assumptions, and proxy choices made:
None.
Qualitative evaluation of the data
None.
[TIMES_SE] Powder atomisation | [TIMES_SE] Powder atomisation | Part of 24.1 (Manufacture of basic iron and steel and of ferro-alloys) | 2023-12-14 | younis | Input data used in the TIMES Sweden model (Sandberg PhD thesis). | 101
Additional comments, assumptions, and proxy choices made:
None.
Qualitative evaluation of the data
None.
[TIMES_SE] Powder grinding | [TIMES_SE] Powder grinding | Part of 24.1 (Manufacture of basic iron and steel and of ferro-alloys) | 2023-12-14 | younis | Input data used in the TIMES Sweden model (Sandberg PhD thesis). | 101
Additional comments, assumptions, and proxy choices made:
None.
Qualitative evaluation of the data
None.
[MPP] Hall-Heroult |  |  | 2023-12-14 | zotin | Data provided in the Mission Possible Partnership - Aluminium report. Detailed data used as input in their model can be found in github (see ref. 102) | 25, 102, 103
[MPP] Hall-Heroult + CCS |  |  | 2023-12-14 | zotin | Data provided in the Mission Possible Partnership - Aluminium report. Detailed data used as input in their model can be found in github (see ref. 102) | 25, 102, 103
[MPP] Inert anodes |  |  | 2023-12-14 | zotin | Data provided in the Mission Possible Partnership - Aluminium report. Detailed data used as input in their model can be found in github (see ref. 102) | 25, 102, 103
[PU] Anode_Slime_processing_primary_copper_EI | [ecoinvent] Processing of anode slime from electrorefining of primary copper |  | 2023-12-15 | Arias | Input data from the ecoinvent database (Werner et al., 2016). Extraction of precious metals from anode slime from electrorefining of primary copper | 73
Additional comments, assumptions, and proxy choices made:
Anode slime treatment by pressure leaching and top blown rotary converter. Production of Silver by Möbius Electrolysis, Gold by Wohlwill electrolysis, copper telluride cement and crude selenium to further processing
Qualitative evaluation of the data
Data from a swedish plant, may be taken as approximation for global situation.
EI_EOL_1 | [WEEE] Manual sorting of plastics from WEEE, informal sector | C38.3 | 2023-10-01 | Arias | Manual sorting of plastics from WEEE, informal sector | 105
Additional comments, assumptions, and proxy choices made:
ecoinvent UUID 409f6dc7-2d22-3499-b654-dd7b6cd937d0
Qualitative evaluation of the data
Data representative of India in 2017
EI_EOL_2 | [WEEE] Manual soritng of plastics from WEEE, formal sector | C38.3 | 2023-10-01 | Arias | Manual sorting of plastics from WEEE, formal sector | 105
Additional comments, assumptions, and proxy choices made:
ecoinvent UUID 8dbf3736-dcae-3c54-b519-d151e223ab2a
Qualitative evaluation of the data
Data representative of India in 2017
Volk_packaging_waste | [Packaging] Treatment of mixed lightweight packaging waste, mechanical recycling | C38.3 | 2024-02-01 | Arias | Treatment of plastic packaging waste, mechanical recycling | 106
Additional comments, assumptions, and proxy choices made:
Mixed lightweight packaging weight
Qualitative evaluation of the data
Data representative of Germany in 2021
Volk_packaging_waste_2 | [Packaging] Treatment of mixed lightweight packaging waste, chemical recycling | C38.3 | 2024-02-01 | Arias | Treatment of plastic packaging waste, chemical recycling | 106
Additional comments, assumptions, and proxy choices made:
Mixed lightweight packaging weight
Qualitative evaluation of the data
Data representative of Germany in 2021
Ferreira_packaging_waste | [Packaging] Sorting of plastic packaging waste | Tbd. | 2024-04-01 | Arias | Sorting of plastic packaging waste | 107
Additional comments, assumptions, and proxy choices made:
Tbd.
Qualitative evaluation of the data
Data from a facility in Portugal. Data is from 2010.
Ferreira_packaging_waste_2 | [Packaging] Sorting of paper/cardboard packaging waste | C38.3 | 2024-04-01 | Arias | Sorting of paper and paperboard packaging waste | 107
Additional comments, assumptions, and proxy choices made:
Tbd.
Qualitative evaluation of the data
Data from a facility in Portugal. Data is from 2010.
EI_EOL_3 | [Packaging] Sorting of waste packaging paperboard | C38.3 | 2023-10-01 | Arias | Sorting of waste packaging paperboard | 105
Additional comments, assumptions, and proxy choices made:
ecoinvent UUID ffb79e8b-a822-3dce-8a4e-b1ec86eed57d
Qualitative evaluation of the data
Data from situation in Switzerland in 2012
EI_EOL_4 | [Packaging] Sorting of waste packaging paper | C38.3 | 2023-10-01 | Arias | Sorting of waste packaging paper | 105
Additional comments, assumptions, and proxy choices made:
ecoinvent UUID dba707e6-f26e-344e-99a9-32911ba5edce
Qualitative evaluation of the data
Old data from generic technologies used in Europe in 2005
EI_EOL_5 | [Packaging] Sorting of waste tinplate packaging | C38.3 | 2023-10-01 | Arias | Sorting of waste tinplate packaging | 105
Additional comments, assumptions, and proxy choices made:
ecoinvent UUID 17be42f8-8888-384f-a30d-1ac0d15fd3c0
Qualitative evaluation of the data
Data from situation in Switzerland in 2012
EI_EOL_6 | [Packaging] Sorting of waste aluminium packaging | C38.3 | 2023-10-01 | Arias | Sorting of waste aluminium packaging | 105
Additional comments, assumptions, and proxy choices made:
ecoinvent UUID 9845cb86-604a-32a5-8378-7cb8b7a16ebc
Qualitative evaluation of the data
Data from situation in Switzerland in 2012
EI_EOL_7 | [Packaging] Sorting of glass packaging waste | C38.3 | 2023-10-01 | Arias | Sorting of glass packaging waste | 105
Additional comments, assumptions, and proxy choices made:
ecoinvent UUID 357ead15-3a48-30fd-8409-623f943d02d3
Qualitative evaluation of the data
Data from Germany and Switzerland in the 90´s
EI_EOL_8 | [Packaging] Sorting and shredding of waste wood | C38.3 | 2023-10-01 | Arias | Sorting and shredding of waste wood | 105
Additional comments, assumptions, and proxy choices made:
ecoinvent UUID 27dc1893-1e28-3864-99e6-f2dec1fc3791
Qualitative evaluation of the data
Data from Austria in 2004, can be used as average for Europe
Meys_plastic_waste | [Packaging] Treatment of PET, mechanical recycling | C38.3 | 2023-09-15 | Arias | Treatment of Polyethylenterephthalat via mechanical recycling | 108
Additional comments, assumptions, and proxy choices made:
Substitution factor recomended for primary material: 1… vield .8
Qualitative evaluation of the data
Data from recycling companies in Germany, gathered between 2008-2017
Meys_plastic_waste_2 | [Packaging] Treatment of HDPE, mechanical recycling | C38.3 | 2023-09-15 | Arias | Treatment of high-density polyethylene via mechanical recycling | 108
Additional comments, assumptions, and proxy choices made:
Substitution factor recomended for primary material: 0.7… yield 0.75
Qualitative evaluation of the data
Data from recycling companies in Germany, gathered between 2008-2017
Meys_plastic_waste_3 | [Packaging] Treatment of LDPE, mechanical recycling | C38.3 | 2023-09-15 | Arias | Treatment of low-density polyethylene via mechanical recycling | 108
Additional comments, assumptions, and proxy choices made:
Substitution factor recomended for primary material: 0.7… yield 0.75
Qualitative evaluation of the data
Data from recycling companies in Germany, gathered between 2008-2017
Meys_plastic_waste_4 | [Packaging] Treatment of PP, mechanical recycling | C38.3 | 2023-09-15 | Arias | Treatment of Polypropylene via mechanical recycling | 108
Additional comments, assumptions, and proxy choices made:
Substitution factor recomended for primary material: 0.7… yield 0.75
Qualitative evaluation of the data
Data from recycling companies in Germany, gathered between 2008-2017
Meys_plastic_waste_5 | [Packaging] Treatment of PS, mechanical recycling | C38.3 | 2023-09-15 | Arias | Treatment of Polystyrene via mechanical recycling | 108
Additional comments, assumptions, and proxy choices made:
Substitution factor recomended for primary material: 0.9… yield 0.75
Qualitative evaluation of the data
Data from recycling companies in Germany, gathered between 2008-2017
Jeswani_plastic_waste | [Packaging] Treatment of mixed plastics waste, pyrolisis oil production | C38.3 | 2024-02-01 | Arias | Pyrolisis Oil production from mixed plastics waste | 109
Additional comments, assumptions, and proxy choices made:
Tbd.
Qualitative evaluation of the data
Data from waste treatment facility in Portugal from 2010
Jeswani_plastic_waste_2 | [Packaging] Treatment of mixed plastics waste, mechanical recycling | C38.3 | 2024-02-01 | Arias | Treatment mixed plastics waste, mechanical recycling | 109
Additional comments, assumptions, and proxy choices made:
Tbd.
Qualitative evaluation of the data
Data from waste treatment facility in Portugal from 2010
Jeswani_plastic_waste_3 | [Packaging] Ethylene production from purified pyrolisis Oil | C38.3 | 2024-02-01 | Arias | Ethylene production from purified pyrolisis Oil | 109
Additional comments, assumptions, and proxy choices made:
Tbd.
Qualitative evaluation of the data
Data from waste treatment facility in Portugal from 2010
Jeswani_plastic_waste_4 | [Packaging] Energy recovery of mixed plastic waste, 100% incineration | C38.3 | 2024-02-01 | Arias | Energy recovery of mixed plastic waste, 100% incineration | 109
Additional comments, assumptions, and proxy choices made:
Tbd.
Qualitative evaluation of the data
Data from waste treatment facility in Portugal from 2010
Jeswani_plastic_waste_5 | [Packaging] Energy recovery of mixed plastic waste, 100% refuse-derived fuel | C38.3 | 2024-02-01 | Arias | Energy recovery of mixed plastic waste, 100% refuse-derived fuel | 109
Additional comments, assumptions, and proxy choices made:
Tbd.
Qualitative evaluation of the data
Data from waste treatment facility in Portugal from 2010
Jeswani_plastic_waste_6 | [Packaging] Energy recovery of mixed plastic waste, 30% incineration, 70% refuse-derived fuel | C38.3 | 2024-02-01 | Arias | Energy recovery of mixed plastic waste, 30% incineration, 70% refuse-derived fuel | 109
Additional comments, assumptions, and proxy choices made:
Tbd.
Qualitative evaluation of the data
Data from waste treatment facility in Portugal from 2010
EI_EOL_9 | [ELV] Shredding of used glider, electric scooter | C38.3 | 2023-10-01 | Arias | Shredding of used glider, electric scooter | 105
Additional comments, assumptions, and proxy choices made:
UUID 661d8c91-f361-3d5c-abee-327a1c1c3417
Qualitative evaluation of the data
Tbd.
Turner_waste | [ELV] Treatment of waste car tyres, recycling | C38.3 | 2024-01-15 | Arias | Treatment of waste large vehicle tyres, generic recycling process | 110
Additional comments, assumptions, and proxy choices made:
Tbd.
Qualitative evaluation of the data
Data representative of average EOL car composition in the UK, from 2006-2014
Turner_waste_2 | [ELV] Treatment of waste large vehicle tyres, recycling | C38.3 | 2024-01-15 | Arias | Treatment of waste large vehicle tyres, generic recycling process | 110
Additional comments, assumptions, and proxy choices made:
Tbd.
Qualitative evaluation of the data
Data representative of average EOL car composition in the UK, from 2006-2014
Turner_waste_3 | [Packaging] Treatment of waste wood/MDF, sorting | C38.3 | 2024-01-15 | Arias | Sorting of waste wood/MDF | 110
Additional comments, assumptions, and proxy choices made:
Can be considered as proxy for furniture
Qualitative evaluation of the data
Data from the UK from 2009
Turner_waste_4 | [WEEE] Treatment of WEEE from large appliances | C38.3 | 2024-01-15 | Arias | Treatment of WEEE from large appliances | 110
Additional comments, assumptions, and proxy choices made:
Tbd.
Qualitative evaluation of the data
Tbd.
Turner_waste_5 | [WEEE] Treatment of WEEE from small appliances | C38.3 | 2024-01-15 | Arias | Treatment of WEEE from small appliances | 110
Additional comments, assumptions, and proxy choices made:
Tbd.
Qualitative evaluation of the data
Tbd.
EI_EOL_10 | [WEEE] Treatment of electronic scrap from control units, manual dismantling | C38.3 | 2024-01-15 | Arias | Treatment of electronic scrap from control units, manual dismantling | 105
Additional comments, assumptions, and proxy choices made:
Tbd.
Qualitative evaluation of the data
Tbd.
Turner_waste_6 | [WEEE] Treatment of WEEE used printed wiring boards, shredding and separation | C38.3 | 2024-01-15 | Arias | Treatment of WEEE used Printed wiring boards | 110
Additional comments, assumptions, and proxy choices made:
Tbd.
Qualitative evaluation of the data
Tbd.
Turner_waste_7 | [WEEE] Treatment of WEEE waste cables, shredding and separation | C38.3 | 2024-01-15 | Arias | Treatment of WEEE waste cables | 110
Additional comments, assumptions, and proxy choices made:
Tbd.
Qualitative evaluation of the data
Tbd.
Turner_waste_8 | [WEEE] Treatment of WEEE from used fridges and freezers | C38.3 | 2024-01-15 | Arias | Treatment of WEEE from used fridges and freezers | 110
Additional comments, assumptions, and proxy choices made:
Tbd.
Qualitative evaluation of the data
Tbd.
Turner_waste_9 | [WEEE] treatment of aluminium scrap, sorting and preparation for recycling | C38.3 | 2024-01-15 | Arias | Sorting and preparation of aluminium scrap | 110
Additional comments, assumptions, and proxy choices made:
Tbd.
Qualitative evaluation of the data
Tbd.
Turner_waste_10 | [WEEE] treatment of metal scrap, sorting and preparation for recycling | C38.3 | 2024-01-15 | Arias | Sorting and preparation of metal scrap | 110
Additional comments, assumptions, and proxy choices made:
Tbd.
Qualitative evaluation of the data
Tbd.
Turner_waste_11 | [Packaging] Waste mixed plastics sorting | C38.3 | 2024-01-15 | Arias | Waste mixed plastics sorting | 110
Additional comments, assumptions, and proxy choices made:
Tbd.
Qualitative evaluation of the data
Tbd.
Turner_waste_12 | treatment of used bicycle, sorting and preparation for recycling | C38.3 | 2024-01-15 | Arias | Sorting and preparation of metal scrap | 110
Additional comments, assumptions, and proxy choices made:
Tbd.
Qualitative evaluation of the data
Tbd.
Menikpura_WEEE | [WEEE] Treatment of used washing machine, dismantling | C38.3 | 2023-11-20 | Arias | Treatment of used washing machine, dismantling | 111
Additional comments, assumptions, and proxy choices made:
Tbd.
Qualitative evaluation of the data
Data representative of Japan, 2014
Menikpura_WEEE_2 | [WEEE] Treatment of used A/C unit, dismantling | C38.3 | 2023-11-20 | Arias | Treatment of used A/C unit, dismantling | 111
Additional comments, assumptions, and proxy choices made:
Tbd.
Qualitative evaluation of the data
Data representative of Japan, 2014
Menikpura_WEEE_3 | [WEEE] Treatment of used refrigerator, dismantling | C38.3 | 2023-11-20 | Arias | Treatment of used refrigerator, dismantling | 111
Additional comments, assumptions, and proxy choices made:
Tbd.
Qualitative evaluation of the data
Data representative of Japan, 2014
Menikpura_WEEE_4 | [WEEE] Treatment of used TV, dismantling | C38.3 | 2023-11-20 | Arias | Treatment of used TV, dismantling | 111
Additional comments, assumptions, and proxy choices made:
Tbd.
Qualitative evaluation of the data
Data representative of Japan, 2014
Garcia_EOL_refrigerator | [WEEE] Treatment of used refrigerator, dismantling | C38.3 | 2024-03-11 | Arias | Treatment of used refrigerator, dismantling | 112
Additional comments, assumptions, and proxy choices made:
Tbd.
Qualitative evaluation of the data
Tbd.
Latunussa_PV_EOL | [WEEE] Treatment of used photovoltaic module | C38.3 | 2024-03-11 | Arias | Treatment of used photovoltaic module | 113
Additional comments, assumptions, and proxy choices made:
Tbd.
Qualitative evaluation of the data
Tbd.
Pohkrel_PCB_EOL | [WEEE] Treatment of waste Printed Circuit Board (PCB) | C38.3 | 2024-03-11 | Arias | Treatment of waste Printed Circuit Board (PCB) | 114
Additional comments, assumptions, and proxy choices made:
Tbd.
Qualitative evaluation of the data
Tbd.
Ciacci_ASR_1 | [ELV] Treatment of automotive shredder residue (ASR), metals recovery | C38.3 | 2024-03-15 | Arias | Treatment of automotive shredder residue (ASR), metals recovery | 115
Additional comments, assumptions, and proxy choices made:
Tbd.
Qualitative evaluation of the data
Tbd.
Ciacci_ASR_2 | [ELV] Treatment of automotive shredder residue (ASR), themal treatment and energy recovery | C38.3 | 2024-03-15 | Arias | Treatment of automotive shredder residue (ASR), themal treatment and energy recovery | 115
Additional comments, assumptions, and proxy choices made:
Tbd.
Qualitative evaluation of the data
Tbd.
Ciacci_ASR_3 | [ELV] Treatment of automotive shredder residue (ASR), advanced material recovery and incineration | C38.3 | 2024-03-15 | Arias | Treatment of automotive shredder residue (ASR), advanced material recovery and incineration | 115
Additional comments, assumptions, and proxy choices made:
Tbd.
Qualitative evaluation of the data
Tbd.
Ciacci_ASR_4 | [ELV] Treatment of automotive shredder residue (ASR), feedstock recycling | C38.3 | 2024-03-15 | Arias | Treatment of automotive shredder residue (ASR), feedstock recycling | 115
Additional comments, assumptions, and proxy choices made:
Tbd.
Qualitative evaluation of the data
Tbd.
Bigum_WEEE | [WEEE] Treatment of WEEE, high grade, shredding and separation | C38.3 | 2024-03-15 | Arias | Treatment of WEEE, high grade | 116
Additional comments, assumptions, and proxy choices made:
Tbd.
Qualitative evaluation of the data
Tbd.
Belboom_ELV | [ELV] Treatment of used vehicle, dismantling and shredding | C38.3 | 2024-03-15 | Arias | Treatment of used vehicle, dismantling and shredding. Vehicle is without engine and battery | 117
Additional comments, assumptions, and proxy choices made:
Vehicle is without engine and battery. Shredding takes place without removing any electronic parts.
Qualitative evaluation of the data
Industrial data from Belgium. Hybrid vehicles are covered.
Belboom_ELV_2 | [ELV] Treatment of used vehicle, manual dismantling of ECU, shredding | C38.3 | 2024-03-15 | Arias | Treatment of used vehicle, manual dismantling of ECU, shredding. Vehicle is without engine and battery | 117
Additional comments, assumptions, and proxy choices made:
Vehicle is without engine and battery. Manual dismantling of ECU takes place
Qualitative evaluation of the data
Industrial data from Belgium. Hybrid vehicles are covered.
Chen_China_ELV | [ELV] Treatment of diesel engine motor end-of-life vehicle (ELV) | C38.3 | 2024-03-15 | Arias | Treatment of diesel engine motor end-of-life vehicle (ELV)
[5 empty] | Additional comments, assumptions, and proxy choices made: | 118
Tbd.
Qualitative evaluation of the data
Tbd.
Stallkamp_APW | [ELV] Treatment of automotive plastic waste (APW), waste to energy in MSWI plants | C38.3 | 2024-03-15 | Arias | Treatment of automotive plastic waste (APW), waste to energy in MSWI plants | 119
Additional comments, assumptions, and proxy choices made:
Tbd.
Qualitative evaluation of the data
Tbd.
Stallkamp_APW_2 | [ELV] Treatment of automotive plastic waste (APW), waste to energy in RDF plant | C38.3 | 2024-03-15 | Arias | Treatment of automotive plastic waste (APW), waste to energy in RDF plant | 119
Additional comments, assumptions, and proxy choices made:
Tbd.
Qualitative evaluation of the data
Tbd.
Stallkamp_APW_3 | [ELV] Treatment of automotive plastic waste (APW), chemical recycling | C38.3 | 2024-03-15 | Arias | Treatment of automotive plastic waste (APW), chemical recycling | 119
Additional comments, assumptions, and proxy choices made:
Tbd.
Qualitative evaluation of the data
Tbd.
Arena_plastics_waste | [WEEE] Treatment of mixed plastics from WEEE, catalytic pyrolisis | C38.3 | 2024-03-15 | Arias | Treatment of mixed plastics from WEEE, catalytic pyrolisis | 120
Additional comments, assumptions, and proxy choices made:
Tbd.
Qualitative evaluation of the data
Tbd.
Arena_plastics_waste_2 | [ELV] Treatment of mixed plastics from ELV, catalytic pyrolisis | C38.3 | 2024-03-15 | Arias | Treatment of mixed plastics from ELV, catalytic pyrolisis | 120
Additional comments, assumptions, and proxy choices made:
Tbd.
Qualitative evaluation of the data
Tbd.
El_Halabi_ELV | [ELV] Treatment of ELV Hulk, machine-based dismantling | C38.3 | 2024-03-15 | Arias | Treatment of ELV Hulk, machine-based dismantling | 121
Additional comments, assumptions, and proxy choices made:
Process starts after decontamination and removal of tyres, batteries and parts has taken place
Qualitative evaluation of the data
Data from Australian auto dismantler
Sawyer_Beaulieu_ELV | [ELV] Treatment of ELV hulk, shredding | C38.3 | 2024-03-15 | Arias | Treatment of ELV hulk, shredding | 122
Additional comments, assumptions, and proxy choices made:
Tbd.
Qualitative evaluation of the data
Data from treatment facilities from North America. Data may be outdated (2009)
Sawyer_Beaulieu_ELV_2 | [ELV] Treatmeant of ELV, dismantling | C38.3 | 2024-03-15 | Arias | Treatmeant of ELV, dismantling | 122
Additional comments, assumptions, and proxy choices made:
Specific parts and components recovered for reuse and recycling derived
Qualitative evaluation of the data
Data from treatment facilities from North America. Data may be outdated (2009)
Wu_waste_passenger_tires | [ELV] Treatment of waste passenger tires, pyrolisis and deep processing | C38.3 | 2024-03-15 | Arias | Treatment of waste passenger tires, high value pyrolisis | 123
Additional comments, assumptions, and proxy choices made:
secondary material production included in energy consumption…
Qualitative evaluation of the data
Data from China, 2021.
Wu_waste_passenger_tires_2 | [ELV] Treatment of waste passenger tires, conventional pyrolisis | C38.3 | 2024-03-15 | Arias | Treatment of waste passenger tires, conventional pyrolisis | 123
Additional comments, assumptions, and proxy choices made:
secondary material production included in energy consumption…
Qualitative evaluation of the data
Data from China, 2021.
Li_waste_passenger_tires | [ELV] Treatment of waste passenger tires, ambient grinding | C38.3 | 2024-03-15 | Arias | Treatment of waste passenger tires, ambient grinding | 124
Additional comments, assumptions, and proxy choices made:
secondary material production included in energy consumption…
Qualitative evaluation of the data
Data from China, covering the conventional treatment technologies of waste tyres. From 2010.
Li_waste_passenger_tires_2 | [ELV] Treatment of waste passenger tires, dynamic devulcanization | C38.3 | 2024-03-15 | Arias | Treatment of waste passenger tires, dynamic devulcanization | 124
Additional comments, assumptions, and proxy choices made:
secondary material production included in energy consumption…
Qualitative evaluation of the data
Data from China, covering the conventional treatment technologies of waste tyres. From 2010.
Li_waste_passenger_tires_3 | [ELV] Treatment of waste passenger tires, pyrolisis | C38.3 | 2024-03-15 | Arias | Treatment of waste passenger tires, pyrolisis | 124
Additional comments, assumptions, and proxy choices made:
secondary material production included in energy consumption…
Qualitative evaluation of the data
Data from China, covering the conventional treatment technologies of waste tyres. From 2010.
Li_waste_passenger_tires_4 | [ELV] Treatment of waste passenger tires, informal tire oil extraction | C38.3 | 2024-03-15 | Arias | Treatment of waste passenger tires, informal tire oil extraction | 124
Additional comments, assumptions, and proxy choices made:
secondary material production included in energy consumption…
Qualitative evaluation of the data
Data from China, covering the conventional treatment technologies of waste tyres. From 2010
pyrometallurgy, used Li-ion battery | [EOL Batteries] pyrometallurgical treatment of used Li-ion battery | Part of E38 | 2023-09-12 | Marina Haug | added data from Ecoinvent dataset; "waste" added to achieve mass balance | 125
Additional comments, assumptions, and proxy choices made:
Tbd.
Qualitative evaluation of the data
Includes only rough estimation of transport.
treatment of non-Fe-Co-metals from pyrometallurgy | [EOL Batteries] treatment of non-Fe-Co-metals, from pyrometallurgical treatment of used Li-ion battery | Part of E38 | 2023-09-13 | Marina Haug | added data from Ecoinvent dataset; "waste" added to achieve mass balance | 126
Additional comments, assumptions, and proxy choices made:
Tbd.
Qualitative evaluation of the data
dataset is based on a proxy (treatment of precious metals from electronic scrap in anode slime)
hydrometallurgical treatment of used Li-ion battery | [EOL Batteries] hydrometallurgical treatment of used Li-ion battery | Part of E38 | 2023-09-12 | Marina Haug | added data from Ecoinvent dataset | 127
Additional comments, assumptions, and proxy choices made:
Tbd.
Qualitative evaluation of the data
Includes only rough estimation of transport.
treatment of non-Fe-Co-metals from hydrometallurgy | [EOL Batteries] treatment of non-Fe-Co-metals, from hydrometallurgical treatment of used Li-ion battery | Part of E38 | 2023-09-13 | Marina Haug | added data from Ecoinvent dataset | 128
Additional comments, assumptions, and proxy choices made:
An output of sulfuric acid was removed since it was not clear where it would come from.
Qualitative evaluation of the data
dataset is based on a proxy (copper production through solvent-extraction electro-winning); no emissions due to the lack of data
treatment of spent lead-acid batteries | [EOL Batteries] treatment of spent lead-acid batteries | Part of E38 | 2023-09-13 | Marina Haug | added data from literature | 129
Additional comments, assumptions, and proxy choices made:
pyrometallurgical treatment with crushing and hydraulic separation, smelting, and refining; dataset includes transport processes
Qualitative evaluation of the data
mass balance is lacking
pyrometallurgical treatment of spent Ni-Cd batteries | [EOL Batteries] Treatment of used Ni-Cd batteries, pyrometallurgy | Part of E38 | 2023-10-19 | Marina Haug | added data from literature | 130
Additional comments, assumptions, and proxy choices made:
Tbd.
Qualitative evaluation of the data
Only a few emissions are reported; data is quite old.
hydrometallurgical treatment of spent Ni-Cd batteries | [EOL Batteries] Treatment of used Ni-Cd batteries, hydrometallurgy | Part of E38 | 2023-10-20 | Marina Haug | added data from literature | 131-134
Additional comments, assumptions, and proxy choices made:
Tbd.
Qualitative evaluation of the data
Based on a rather rough estimation of economic viability.
hydrometallurgical treatment of used LFP Li-Ion battery | [EOL Batteries] Treatment of used Li-Ion battery (LFP), hydrometallurgy | Part of E38 | 2024-04-24 | Marina Haug | added data from literature | 135
Additional comments, assumptions, and proxy choices made:
Tbd.
Qualitative evaluation of the data
Tbd.
hydrometallurgical treatment of used NCM Li-Ion battery | [EOL Batteries] Treatment of used Li-Ion battery (NCM), hydrometallurgy | Part of E38 | 2024-04-30 | Marina Haug | added data from literature; "waste water" added to improve mass balance | 135
Additional comments, assumptions, and proxy choices made:
Tbd.
Qualitative evaluation of the data
Tbd.
direct recycling of used LFP Li-Ion battery, recycling route A | [EOL Batteries] Treatment of used Li-Ion battery (LFP), direct recycling A | Part of E38 | 2024-04-30 | Marina Haug | added data from literature; "nitrogen" output added to improve mass balance | 135
Additional comments, assumptions, and proxy choices made:
Tbd.
Qualitative evaluation of the data
Tbd.
direct recycling of used LFP Li-Ion battery, recycling route B | [EOL Batteries] Treatment of used Li-Ion battery (LFP), direct recycling B | Part of E38 | 2024-04-30 | Marina Haug | added data from literature; "waste" added to improve mass balance | 135
Additional comments, assumptions, and proxy choices made:
Tbd.
Qualitative evaluation of the data
Tbd.
direct recycling of used NCM Li-Ion battery, recycling route B | [EOL Batteries] Treatment of used Li-Ion battery (NCM), direct recycling B | Part of E38 | 2024-04-30 | Marina Haug | added data from literature; "waste" added to improve mass balance | 135
Additional comments, assumptions, and proxy choices made:
Tbd.
Qualitative evaluation of the data
Tbd.
direct recycling of used LFP Li-Ion battery, recycling route C | [EOL Batteries] Treatment of used Li-Ion battery (LFP), direct recycling C | Part of E38 | 2024-04-30 | Marina Haug | added data from literature; "waste water" added to improve mass balance | 135
Additional comments, assumptions, and proxy choices made:
Tbd.
Qualitative evaluation of the data
Tbd.
direct recycling of used NCM Li-Ion battery, recycling route C | [EOL Batteries] Treatment of used Li-Ion battery (NCM), direct recycling C | Part of E38 | 2024-04-30 | Marina Haug | added data from literature; "waste water" added to improve mass balance | 135
Additional comments, assumptions, and proxy choices made:
Tbd.
Qualitative evaluation of the data
Tbd.
Turner_WEEE_IWER | [WEEE] Treatment of WEEE, incineration with energy recovery | C38.3 | 2024-03-24 | Arias |  | 136
Additional comments, assumptions, and proxy choices made:
LHV 7.6MJ/kg and 20% efficiency (22%-2% energy loss assumed)
Qualitative evaluation of the data
Tbd.
Turner_landfill | [generic] treatment of waste, non hazardous landfill | C38.3 | 2024-03-24 | Arias |  | 136
Additional comments, assumptions, and proxy choices made:
Generic landfill operation and emission factor from Turner et al 2015
Qualitative evaluation of the data
Tbd.
EI_Inert_Landfill | [generic] treatment of inert waste, sanitary landfill | C38.3 | 2024-03-24 | Arias | treatment of inert waste, sanitary landfill | 105
Additional comments, assumptions, and proxy choices made:
Tbd.
Qualitative evaluation of the data
Tbd.
EI_MSW_IWER | [generic] treatment of MSW, incineration with energy recovery | C38.3 | 2024-03-24 | Arias | treatment of MSW, incineration with energy recovery | 105
Additional comments, assumptions, and proxy choices made:
Tbd.
Qualitative evaluation of the data
Tbd.
Dong_wte_1 | [generic, china] treatment of rejected waste, incineration with energy recovery | C38.3 | 2024-03-24 | Arias | treatment of rejected waste, incineration with energy recovery | 137
Additional comments, assumptions, and proxy choices made:
Tbd.
Qualitative evaluation of the data
Data from an incineration facility from China
Dong_wte_2 | [generic, france] treatment of rejected waste, incineration with energy recovery | C38.3 | 2024-03-24 | Arias | treatment of rejected waste, incineration with energy recovery | 137
Additional comments, assumptions, and proxy choices made:
Assumed 50/50 split of heat and electricity generation
Qualitative evaluation of the data
Data from an incineration facility from France
Dong_wte_3 | [generic, finland] treatment of rejected waste, energy recovery via gasification | C38.3 | 2024-03-24 | Arias | treatment of rejected waste, energy recovery via gasification | 137
Additional comments, assumptions, and proxy choices made:
Tbd.
Qualitative evaluation of the data
Data from facility from Finland
Lausselet_wte | [generic, norway] treatment of waste, incineration with energy recovery | C38.3 | 2024-03-15 | Arias | treatment of waste, incineration with energy recovery | 138
Additional comments, assumptions, and proxy choices made:
11 MJ/kg LHV assumed
Qualitative evaluation of the data
Norway
Arena_wte | [generic, europe] treatment of waste, incineration with energy recovery | C38.3 | 2024-03-15 | Arias | treatment of waste, incineration with energy recovery | 139
Additional comments, assumptions, and proxy choices made:
9.8 MJ/kg LHV assumed
Qualitative evaluation of the data
Representative of Europe
Arena_wte_2 | [generic, europe] treatment of waste, gasification with energy recovery | C38.3 | 2024-03-15 | Arias | treatment of waste, gasification with energy recovery | 139
Additional comments, assumptions, and proxy choices made:
9.8 MJ/kg LHV assumed
Qualitative evaluation of the data
Representative of Europe
Arena_wte_3 | [generic, europe] treatment of bottom ash from waste incineration | C38.3 | 2024-03-15 | Arias | treatment of bottom ash from waste incineration | 139
Additional comments, assumptions, and proxy choices made:
Qualitative evaluation of the data
Representative of Europe
Hong_hw_1 | [generic] treatment of hazardous waste, incineration | C38.3 | 2024-03-15 | Arias | treatment of hazardous waste, incineration | 140
Additional comments, assumptions, and proxy choices made:
Waste materials includes 63.43% waste mineral oil, 17.40% waste emulsion, 4.46% distillation residue, 8.15% dying residue, 2.86% organic resin waste, and 3.70% organic solvent waste. Material inputs used during the operational stage. Net calorific value 14 MJ/kg
Qualitative evaluation of the data
Data from China
Hong_hw_2 | [generic] treatment of hazardous waste, landfill | C38.3 | 2024-03-15 | Arias | treatment of hazardous waste, landfill | 140
Additional comments, assumptions, and proxy choices made:
Waste included is ash and slag from incineration; heavy metal contaminated waste, inorganic fluoride and cyanide contaminated waste. Material inputs used during the operational stage.
Qualitative evaluation of the data
Data from China
Bovea_MRF | [packaging, spain] Treatment of mixed waste, material recovery facility | C38.3 | 2024-04-20 | Arias | Treatment of mixed waste, material recovery facility | 141
Additional comments, assumptions, and proxy choices made:
generic sorting of houshold trash and separates plastics, paper, composting waste, ferrous metals and waste waste to landfill
Qualitative evaluation of the data
Data from Spain 2010
Pressley_MRF | [packaging, USA] Treatment of mixed waste, material recovery facility | C38.3 | 2024-04-20 | Arias | Treatment of mixed waste, material recovery facility | 142
Additional comments, assumptions, and proxy choices made:
Qualitative evaluation of the data
Data from USA 2014
EI_,metal_scrap | [packaging] treatment of metal scrap from MSW, sorting | C38.3 | 2024-04-20 | Arias | treatment of metal scrap from MSW, sorting | 105
Additional comments, assumptions, and proxy choices made:
Tbd.
Qualitative evaluation of the data
Data from Switzerland in 2012
CIRCOMOD WP2, D2.2 dataset clean-up and fixes
Place | Fixes needed
Entire data sheet | remove all empty lines
Value column | convert all numerical values to numbers with proper decimal separator

## ref
Dataset | literature_id | data source name/type/report | authors | title | year | journal_outlet_institution | city | DOI (for papers) and checksum (MD5) for datasets and scripts | URL or link to document, name of document | copyright | archive location | notes
4_UPI_CIRCOMOD_D4.1_v1.0 | 1 | U.S. Life Cycle Inventory Database. (2012). National Renewable Energy Laboratory, 2012. Accessed 2018-09-05: https://www.lcacommons.gov/nrel/search | Franklin Associates | Data Details for limestone mining and lime production, Franklin Associates, 2004 | 2004 |  |  |  | https://www.lcacommons.gov/lca-collaboration/National_Renewable_Energy_Laboratory/USLCI/dataset/PROCESS/49e563d8-0cea-3f97-96b8-15787be48b91 |  |  | sample data
4_UPI_CIRCOMOD_D4.1_v1.0 | 2 | van Ruijven, B. J., van Vuuren, D. P., Boskaljon, W., Neelis, M. L., Saygin, D., & Patel, M. K. (2016). Long-term model-based projections of energy use and CO2 emissions from the global steel and cement industries. Resources, Conservation and Recycling, 112, 15–36. https://doi.org/10.1016/j.resconrec.2016.04.016 | van Ruijven, B. J., van Vuuren, D. P., Boskaljon, W., Neelis, M. L., Saygin, D., & Patel, M. K. | Long-term model-based projections of energy use and CO2 emissions from the global steel and cement industries | 2016 | Resources, Conservation and Recycling |  | https://doi.org/10.1016/j.resconrec.2016.04.016
4_UPI_CIRCOMOD_D4.1_v1.0 | 3 |  | Roorda C, Neelis ML | Inclusion of production, energy use and value added for steel, cement and paper in the TIMER energy demand module | 2006 | Netherlands Environment Assessment Agency | Utrecht |  | https://dspace.library.uu.nl/bitstream/handle/1874/21828/NWS-E-2006-179.pdf?sequence=1 |  | No. NWS-E-2006-179
4_UPI_CIRCOMOD_D4.1_v1.0 | 4 | van Sluisveld, M. A. E., de Boer, H. S., Daioglou, V., Hof, A. F., & van Vuuren, D. P. (2021). A race to zero - Assessing the position of heavy industry in a global net-zero CO2 emissions context. Energy and Climate Change, 2(July), 100051. https://doi.org/10.1016/j.egycc.2021.100051 | van Sluisveld, M. A. E., de Boer, H. S., Daioglou, V., Hof, A. F., & van Vuuren, D. P. | A race to zero - Assessing the position of heavy industry in a global net-zero CO2 emissions context. https://doi.org/10.1016/j.egycc.2021.100051 | 2021 | Energy and Climate Change |  | https://doi.org/10.1016/j.egycc.2021.100051
4_UPI_CIRCOMOD_D4.1_v1.0 | 5 | ETP Clean Energy Technology Guide | IEA |  | 2022 | - | - | - | https://www.iea.org/data-and-statistics/data-tools/etp-clean-energy-technology-guide
4_UPI_CIRCOMOD_D4.1_v1.0 | 6 |  | D. Lerede a, C. Bustreo b, F. Gracceva c, M. Saccone a, L. Savoldi | Techno-economic and environmental characterization of industrial technologies for transparent bottom-up energy modeling | 2021 | Renewable and Sustainable Energy Reviews |  | 10.1016/j.rser.2021.110742 | https://www.sciencedirect.com/science/article/pii/S1364032121000381
4_UPI_CIRCOMOD_D4.1_v1.0 | 7 | Online | AISI | Steel Production | 2020 |  |  | - | https://www.steel.org/steel-technology/steel-production
4_UPI_CIRCOMOD_D4.1_v1.0 | 8 | Book | P. Cavaliere | Clean Ironmaking and Steelmaking Processes - Efficient Technologies for Greenhouse Emissions Abatement | 2019 | Springer International Publishing |  | -
4_UPI_CIRCOMOD_D4.1_v1.0 | 9 | Report | American Iron and Steel Institute | Technology Roadmap Research Program | 2010 |  |  |  | -
4_UPI_CIRCOMOD_D4.1_v1.0 | 10 | Report | European Commission | Best Available Techniques Reference Document on the Production of Iron and Steel | 2013 | Publications Office of the European Union | Luxembourg | -
4_UPI_CIRCOMOD_D4.1_v1.0 | 11 | Journal Article | R. Steffen | Direct reduction and smelting reduction – an overview | 1989 | Steel Research |  | -
4_UPI_CIRCOMOD_D4.1_v1.0 | 12 | Online | Siemens | Automation technology | 2020 |  |  | - | https://new.siemens.com/global/en/company/about/history/technology/drive-and-automation-technology/automation-technology.html
4_UPI_CIRCOMOD_D4.1_v1.0 | 13 | Online | B. B. Agrawal and A. S. Mathur | New Ironmaking Processes: Relevance to India | 2020 |  |  | - | http://www.iim-delhi.com/upload_events/01NewIronmakingProcessRelevanceIndia_RDCIS.pdf
4_UPI_CIRCOMOD_D4.1_v1.0 | 14 | Report | IEA | Energy Technology Perspectives 2017 | 2017 | IEA Publications | Paris | -
4_UPI_CIRCOMOD_D4.1_v1.0 | 15 | Online | Tata Steel | HIsarna factsheet | 2020 |  |  | - | https://www.tatasteeleurope.com/static_files/Downloads/Corporate/About%20us/hisarna%20factsheet.pdf
4_UPI_CIRCOMOD_D4.1_v1.0 | 16 | Report | IEA, UNIDO | Technology Roadmap - Carbon Capture and Storage in Industrial Applications | 2011 | IEA Publications | Paris | -
4_UPI_CIRCOMOD_D4.1_v1.0 | 17 | Report | H. Croezen and M. Korteland | A long-term view of CO2 efficient manufacturing in the European region | 2010 |  |  |  | -
4_UPI_CIRCOMOD_D4.1_v1.0 | 18 | Journal Article | D. Nuber, H. Eichberger, B. Rollinger | Circored fine ore direct reduction | 2006 | Millenium Steel |  | -
4_UPI_CIRCOMOD_D4.1_v1.0 | 19 | Report | J. P. Birat | ULCOS program: status and progress | 2010 |  | Brussels | -
4_UPI_CIRCOMOD_D4.1_v1.0 | 20 | Report | R. Remus, M. A. Aguado-Monsonet, S. Roudier, L. Delgado Sancho | Best Available Techniques (BAT) Reference Document for Iron and Steel Production | 2013 | Publications Office of the European Union | Luxembourg | -
4_UPI_CIRCOMOD_D4.1_v1.0 | 21 | Report | S. A. Singerling, C. A. Tuck, G. M. Bedinger, L. A. Corathers, P. H. Kuck, J. F. Papp, D. A. Polyak, E. K. Schnebele, K. B. Shedd | Geological Survey Minerals Yearbook - Ferroalloys | 2015 | USGS | Reston, USA | -
4_UPI_CIRCOMOD_D4.1_v1.0 | 22 | Journal Article | P. Mandin, R. Wüthrich, H. Roustan | Industrial Aluminium Production: the Hall-Heroult Process Modelling | 2009 | ECS Transactions |  | -
4_UPI_CIRCOMOD_D4.1_v1.0 | 23 | Report | J. A. Moya, A. Boulamati, S. Slingerlan, R. van der Veen, M. Gancheva, K. M. Rademaekers, J. J. P. Kuenen, A. J. H. Visschedijk | Energy Efficiency and GHG Emissions: Prospective Scenarios for the Aluminum Industry | 2015 | Publications Office of the European Union | Luxembourg | -
4_UPI_CIRCOMOD_D4.1_v1.0 | 24 | Journal Article | A. Boulamanti and J. A. Moya | Production costs of the non-ferrous metals in the EU and other countries: Copper and zinc | 2016 | Resources Policy |  | -
4_UPI_CIRCOMOD_D4.1_v1.0 | 25 | Report | G. Cusano, M. R. Gonzalo, F. Farrell, R. Remus, S. Roudier, L. Delgado Sancho | Best Available Techniques (BAT) Reference Document for the Non-Ferrous Metals Industries | 2017 | Publication Office of the European Union | Luxembourg | -
4_UPI_CIRCOMOD_D4.1_v1.0 | 26 | Report | IEA | Tracking Industrial Energy Efficiency and CO2 Emissions | 2007 | IEA Publications | Paris, France | -
4_UPI_CIRCOMOD_D4.1_v1.0 | 27 | Book | A. Valero Capilla | Thanatia: the destiny of Earth's mineral resources | 2014 | World Scientific Publishing Co. Pde. Ltd. | Singapore | -
4_UPI_CIRCOMOD_D4.1_v1.0 | 28 | Online | International tin | Sustainable production | 2020 |  |  | - | https://www.internationaltin.org/sustainable-production/
4_UPI_CIRCOMOD_D4.1_v1.0 | 29 | Journal Article | G. Z. Chen, D. J. Fray, T. W. Farthing | Direct Electrochemical Reduction of Titanium Dioxide to Titanium in Molten Calcium Chloride | 2000 | Nature |  | DOI:10.1038/35030069
4_UPI_CIRCOMOD_D4.1_v1.0 | 30 | Online | ITER | Magnets | 2020 |  |  | - | https://www.iter.org/mach/Magnets
4_UPI_CIRCOMOD_D4.1_v1.0 | 31 | Journal Article | N. A. Madlool, R. Saidur, M. S. Hossain, N. Rahim | A critical review on energy use and savings in the cement industries | 2011 | Renewable and Sustainable Energy Reviews |  | -
4_UPI_CIRCOMOD_D4.1_v1.0 | 32 | Report | ETSAP | Technology Brief - Cement Production | 2010 |  |  |  | -
4_UPI_CIRCOMOD_D4.1_v1.0 | 33 | Report | IEAGHG | Deployment of CCS in the cement industry | 2013 |  |  |  | -
4_UPI_CIRCOMOD_D4.1_v1.0 | 34 | Online | Cembureau | Clinker Substitution | 2020 |  |  | - | https://lowcarboneconomy.cembureau.eu/5-parallel-routes/resource-efficiency/clinker-substitution/
4_UPI_CIRCOMOD_D4.1_v1.0 | 35 | Report | U.S. Environmental Protection Agency | Lime Manufacturing | - |  |  |  | -
4_UPI_CIRCOMOD_D4.1_v1.0 | 36 | Journal Article | T. Ren, M. Patel, K. Blok | Olefins from conventional and heavy feedstocks: Energy use in steam cracking and alternative processes | 2006 | Energy |  | -
4_UPI_CIRCOMOD_D4.1_v1.0 | 37 | Report | IEA | The Future of Petrochemicals - Towards more sustainable plastics and fertilizers | 2018 | IEA Publications | Paris | -
4_UPI_CIRCOMOD_D4.1_v1.0 | 38 | Book | Z. Salameh | Renewable Energy System Design | 2014 | Elsevier |  | -
4_UPI_CIRCOMOD_D4.1_v1.0 | 39 | Report | European Commission | Reference Document on Best Available Techniques for the Manufacture of Large Volume Inorganic Chemicals - Ammonia, Acids and Fertilisers | 2007 |  |  |  | -
4_UPI_CIRCOMOD_D4.1_v1.0 | 40 | Online | OGCI | OGCI Climate Investments, the Oil and Gas Climate Initiative’s investment arm, announces a new investment in carbon capture and sequestration (CCS) project to create the world’s first ammonia produced with near zero carbon footprint | 2019 |  |  | - | https://oilandgasclimateinitiative.com/ogci-climate-investments-announces-a-new-investment-in-wabash-valley-resources-carbon-capture-and-sequestration-project/
4_UPI_CIRCOMOD_D4.1_v1.0 | 41 | Report | T. Brinkmann, G. G. Santonja, F. Schorcht, R. Serge, L. Delgado Sancho | Best Available Techniques (BAT) Reference Document for the Production of Chlor-alkali | 2014 | Publications Office of the European Union | Luxembourg | -
4_UPI_CIRCOMOD_D4.1_v1.0 | 42 | Book Section | P. Bajpai | Pulp and Paper Production Processes and Energy Overview | 2016 | Elsevier |  | In: Pulp and Paper Industry, pp. 15-49
4_UPI_CIRCOMOD_D4.1_v1.0 | 43 | Report | Jaccard M. and Willis Enterprises Associates | Energy Conservation Potential in Six Canadian Industries | 1996 |  |  |  | -
4_UPI_CIRCOMOD_D4.1_v1.0 | 44 | Report | US Department of Energy | Energy and environmental profile of the U.S. pulp and paper industry | 2005 |  |  |  | -
4_UPI_CIRCOMOD_D4.1_v1.0 | 45 | Report | ETSAP | Technology brief, Pulp and Paper Industry | 2015 |  |  |  | -
4_UPI_CIRCOMOD_D4.1_v1.0 | 46 | Report | M. Suhr, G. Klein, I. Kourti, M. Rodrigo Gonzalo, G. Giner Santonja, S. Roudier, L. Delgado Sancho | Best Available Techniques (BAT) Reference Document for the Production of Paper, Pulp and Board | 2015 | Publications Office of the European Commission | Luxembourg | -
4_UPI_CIRCOMOD_D4.1_v1.0 | 47 | Dataset | Nijs, Wouter; Ruiz, Pablo |  | 2019 | European Commission, Joint Research Centre (JRC) |  |  | http://data.europa.eu/89h/8141a398-41a8-42fa-81a4-5b825a51761b
4_UPI_CIRCOMOD_D4.1_v1.0 | 48 | Report | Keys et al. | Decarbonisation options for the Dutch steel industry | 2019 | PBL and TNO Energy Transition
4_UPI_CIRCOMOD_D4.1_v1.0 | 49 | Report | R. Remus, M. A. Aguado Monsonet, S. Roudier, L. Delgado Sancho | Best Available Techniques (BAT) Reference Document for Iron and Steel Production | 2013 | Publications Office of the European Union | Luxembourg
4_UPI_CIRCOMOD_D4.1_v1.0 | 50 | Online |  | CBS statline energy balance | 2017 |  |  |  | https://opendata.cbs.nl/statline/#/CBS/nl/dataset/83989NED/table?dl=2058D
4_UPI_CIRCOMOD_D4.1_v1.0 | 51 | Report | Worrell et al. | World Best Practice Energy Intensity Values for Selected Industrial Sectors | 2007 |  |  |  | https://escholarship.org/content/qt77n9d4sp/qt77n9d4sp.pdf
4_UPI_CIRCOMOD_D4.1_v1.0 | 52 | Online | Vattenfall | IJmond |  |  |  |  | https://powerplants.vattenfall.com/ijmond
4_UPI_CIRCOMOD_D4.1_v1.0 | 53 | Report | Gérard Danloy, Jan van der Stel, Peter Schmöle | Heat and mass balances in the ULCOS Blast Furnace | 2008
4_UPI_CIRCOMOD_D4.1_v1.0 | 54 | Report | Global CCS Institute | CCS for the Steel sector | 2010
4_UPI_CIRCOMOD_D4.1_v1.0 | 55 | Report | LKAB, Global CCS Institute | ULCORED Direct Reduction Concept for ULCOS - a brief introduction, CCS for the Steel sector | 2013
4_UPI_CIRCOMOD_D4.1_v1.0 | 56 | Report | Bert Daniels | Transition Paths towards f_gases Emission Reduction in the Steel Industry | 2002
4_UPI_CIRCOMOD_D4.1_v1.0 | 57 | Report | Marc Hölling | Direct Reduction: Transition from Natural Gas to Hydrogen? | 2018
4_UPI_CIRCOMOD_D4.1_v1.0 | 58 | Report | Aldel | Informatiepakket voor de aanvraag voor de vergunning wet milieubeheer, voor Aluminium Delfzijl BV | 2007 |  | Province of Groningen
4_UPI_CIRCOMOD_D4.1_v1.0 | 59 | Report | Aldel | (Ontwerp) vergunning wet milieubeheer – verleend aan Aluminium Delfzijl B.V. (Aldel), een aluminiumfabriek met gieterij | 2008 |  | Province of Groningen
4_UPI_CIRCOMOD_D4.1_v1.0 | 60 | Report | Aldel, EAA, IPCC | Environmental profile report – Life-Cycle inventory data for aluminium production and transformation processes in Europe, Global Warming Potential Values | 2007, 2018, 2016 | European Aluminium Association, Intergovernmental Panel on Climate Change
4_UPI_CIRCOMOD_D4.1_v1.0 | 61 | Report | U.S. Department of Energy's Office of Energy Efficiency and Renewable Energy | U.S. Energy Requirements for Aluminium Production–Historical Perspective, Theoretical limits and Current Practices | 2007
4_UPI_CIRCOMOD_D4.1_v1.0 | 62 | Journal Article | Obaidat M, Al-Ghandoor A, Phelan P, Villalobos R, Alkhalidi A | Energy and Exergy Analyses of Different Aluminum Reduction Technologies | 2018 | sustainability |  | 10.3390/su10041216
4_UPI_CIRCOMOD_D4.1_v1.0 | 63 | Report | Aluchemie, Century | Aluchemie–Maatschappelijk verslag 2012, Century Aluminum Vlissingen operations–Sociaal Jaarverslag 2017 | 2012, 2017
4_UPI_CIRCOMOD_D4.1_v1.0 | 64 | Report | Aluchemie, Century | Aluchemie–Maatschappelijk verslag 2012, Personal communication with R. Quak | 2012, 2018
4_UPI_CIRCOMOD_D4.1_v1.0 | 65 | Report | Aluchemie, Century, NEa | Aluchemie–Maatschappelijk verslag 2012, Century Aluminum Vlissingen operations–Sociaal Jaarverslag 2017, Emissiecijfers industrie 2013-2017 | 2012, 2017, 2018 | NEa (Netherlands Emission Authority)
4_UPI_CIRCOMOD_D4.1_v1.0 | 66 | Report | E-MAX, Zalco | Personal communication with C. Kampen, Personal communication with J. van Wijck | 2018
4_UPI_CIRCOMOD_D4.1_v1.0 | 67 | Report | ENCI | ENCI Rotterdam / IJmuiden Veiligheid en milieu - Feiten & cijfers 2017 | 2017 |  | Rotterdam
4_UPI_CIRCOMOD_D4.1_v1.0 | 68 | Report | ECRA | Development of State of the Art Techniques in Cement Manufacturing: Trying to Look Ahead | 2017 |  |  | A-2016/2305 CSI/ECRA-Technology Papers
4_UPI_CIRCOMOD_D4.1_v1.0 | 69 | Report | EHPA | Key Facts on Heat Pumps | 2020 |  |  |  | https://www.ehpa.org/technology/key-facts-on-heat-pumps/
4_UPI_CIRCOMOD_D4.1_v1.0 | 70 | Report | IFC | IMPROVING THERMAL AND ELECTRIC ENERGY EFFICIENCY AT CEMENT PLANTS: INTERNATIONAL BEST PRACTICE | 2020
4_UPI_CIRCOMOD_D4.1_v1.0 | 71 | Journal Article | Daioglou, Vassilis; Andre P.C. Faaij; Deger Saygin; Martin K. Patel; Birka Wicke; Detlef P. Van Vuuren | Energy Demand and Emissions of the Non-Energy Sector | 2014 | Energy and Environmental Science |  | https://doi.org/10.1039/c3ee42667j
4_UPI_CIRCOMOD_D4.1_v1.0 | 72 | Journal Article | Nadine Rötzer and Mario Schmidt | Historical, Current, and Future Energy Demand from Global Copper Production and Its Impact on Climate Change | 2020 | Resources | Pforzheim, Germany | doi:10.3390/resources9040044 | https://www.mdpi.com/2079-9276/9/4/44
4_UPI_CIRCOMOD_D4.1_v1.0 | 73 | Journal Article | Wernet, G., Bauer, C., Steubing, B., Reinhard, J., Moreno-Ruiz, E., and Weidema, B | The ecoinvent database version 3 (part I): overview and methodology | 2016 | The International Journal of Life Cycle Assessment |  | https://doi.org/10.1007/s11367-016-1087-8 | http://link.springer.com/10.1007/s11367-016-1087-8
4_UPI_CIRCOMOD_D4.1_v1.0 | 74 | Book | Mark E. Schlesinger, Kathryn C. Sole, William G. Davenport, Gerardo R.F. Alvear Flores | Extractive Metallurgy of Copper, Sixth Edition | 2021 | Elsevier |  | https://doi.org/10.1016/C2019-0-03265-7 | https://doi.org/10.1016/C2019-0-03265-7
4_UPI_CIRCOMOD_D4.1_v1.0 | 75 | Journal Article | Coursol, Pascal & Mackey, P. & Kapusta, Joel & Cardona Valencia, Nubia | Energy Consumption in Copper Smelting: A New Asian Horse in the Race | 2015 | JOM: the journal of the Minerals, Metals & Materials Society |  | 10.1007/s11837-015-1380-1
4_UPI_CIRCOMOD_D4.1_v1.0 | 76 | Report | International Copper Study Group | The World Copper Factbook 2022 | 2022 |  |  |  | https://icsg.org/copper-factbook/
4_UPI_CIRCOMOD_D4.1_v1.0 | 77 | Report | Moats, M., Filzwieser, A., Wang, S., Davenport, W. G., Siegmund, A., & Robinson, T. | Global Survey of Copper Electrorefining: 2019 World Tankhouse Operating Data | 2019 |  |  |  | https://store.cim.org/en/global-survey-of-copper-electrorefining-2019-world-tankhouse-operating-data
4_UPI_CIRCOMOD_D4.1_v1.0 | 78 | Journal Article | Yi Zhang, Yijun Ji, He Xu, Yiting Yang, Lili Tian | Life cycle assessment of valuable metal extraction from copper pyrometallurgical solid waste | 2023 | Resources, Conservation and Recycling |  | 10.1016/j.resconrec.2023.106875 | https://doi.org/10.1016/j.resconrec.2023.106875
4_UPI_CIRCOMOD_D4.1_v1.0 | 79 | Journal Article | Wenbiao Zhang, Zehong Li, Suocheng Dong, Peng Qian, Shufeng Ye, Shuhan Hu, Bing Xia, Chunying Wang | Analyzing the environmental impact of copper-based mixed waste recycling-a LCA case study in China | 2021 | Journal of Cleaner Production |  | 10.1016/j.jclepro.2020.125256 | https://doi.org/10.1016/j.jclepro.2020.125256
4_UPI_CIRCOMOD_D4.1_v1.0 | 80 | Journal Article | Qisthi, Aulia & Sembada, Agung & Tse, Kwong Ming & Rhamdhani, M | Assessment of Mass and Energy Balance of Waste Printed Circuit Board Recycling through Hydrogen Reduction in Black Copper Smelting Process | 2023 | Processes |  | 10.3390/pr11051506 | https://doi.org/10.3390/pr11051506
4_UPI_CIRCOMOD_D4.1_v1.0 | 81 | Journal Article | Goonan, T.G. | Flows of Selected Materials Associated with World Copper Smelting; Open-File Report 2004-1395 | 2004 | U.S. Geological Survey |  |  | https://pubs.usgs.gov/of/2004/1395/2004-1395.pdf
4_UPI_CIRCOMOD_D4.1_v1.0 | 82 | Journal Article | Becci, Alessandro & Amato, Alessia & Fonti, Viviana & Karaj, Dafina & Beolchini, Francesca | An innovative biotechnology for metal recovery from printed circuit boards | 2020 | Resources, Conservation and Recycling |  | 10.1016/j.resconrec.2019.104549 | https://doi.org/10.1016/j.resconrec.2019.104549
4_UPI_CIRCOMOD_D4.1_v1.0 | 83 | Journal Article | Ippolito, N.M., Innocenzi, V., De Michelis, I., Medici, F., Vegliò, F | Rare earth elements recovery from fluorescent lamps: a new thermal pretreatment to improve the efficiency of the hydrometallurgical process | 2017 | J. Clean. Prod |  | 10.1016/j.jclepro.2017.03.195 | https://doi.org/10.1016/j.jclepro.2017.03.195
4_UPI_CIRCOMOD_D4.1_v1.0 | 84 | Report | Oliveira & Xavier Silva | Decarbonisation options for the Dutch asphalt industr | 2022 | PBL report |  |  | https://www.pbl.nl/sites/default/files/downloads/pbl-2022-decarbonisation-options-for-the-dutch-asphalt-industry_4791.pdf
4_UPI_CIRCOMOD_D4.1_v1.0 | 85 | Journal Article | Hanein, Theodore, Karl-Christian Thienel, Franco Zunino, Alastair T. M. Marsh, Matthias Maier, Bin Wang, Mariana Canut, et al. | Clay Calcination Technology: State-of-the-Art Review by the RILEM TC 282-CCL | 2021 | Materials and Structures |  | 10.1617/s11527-021-01807-6 | https://doi.org/10.1617/s11527-021-01807-6
4_UPI_CIRCOMOD_D4.1_v1.0 | 86 | Journal Article | Cancio Díaz, Yudiesky, Sofia Sánchez Berriel, Urs Heierli, Aurélie R. Favier, Inocencio R. Sánchez Machado, Karen L. Scrivener, José Fernando Martirena Hernández, and Guillaume Habert. | Limestone Calcined Clay Cement as a Low-Carbon Solution to Meet Expanding Cement Demand in Emerging Economies. | 2017 | Development Engineering |  | 10.1016/j.deveng.2017.06.001 | https://doi.org/10.1016/j.deveng.2017.06.001
4_UPI_CIRCOMOD_D4.1_v1.0 | 87 | Journal Article | Sánchez Berriel, S., A. Favier, E. Rosa Domínguez, I. R. Sánchez Machado, U. Heierli, K. Scrivener, F. Martirena Hernández, and G. Habert. | Assessing the Environmental and Economic Potential of Limestone Calcined Clay Cement in Cuba | 2016 | Journal of Cleaner Production 124 (June): 361–69. |  | 10.1016/j.jclepro.2016.02.125 | https://doi.org/10.1016/j.jclepro.2016.02.125
4_UPI_CIRCOMOD_D4.1_v1.0 | 88 | Journal Article | Martinez, Daniela M., Arpad Horvath, and Paulo J. M. Monteiro. | Comparative Environmental Assessment of Limestone Calcined Clay Cements and Typical Blended Cements | 2023 | Environmental Research Communications 5 (5): 055002. |  | 10.1088/2515-7620/acccd8 | https://doi.org/10.1088/2515-7620/acccd8
4_UPI_CIRCOMOD_D4.1_v1.0 | 89 | Journal Article | Shanks, W, CF Dunant, MP Drewniok, RC Lupton, A Serrenho, and JM Allwood. | How Much Cement Can We Do without? Lessons from Cement Material Flows in the UK | 2019 | RESOURCES CONSERVATION AND RECYCLING 141 (February): 441–54. |  | 10.1016/j.resconrec.2018.11.002 | https://doi.org/10.1016/j.resconrec.2018.11.002
4_UPI_CIRCOMOD_D4.1_v1.0 | 90 | Journal Article | Wang, Wei, Di Jiang, Dingjiang Chen, Zengbo Chen, Wenji Zhou, and Bing Zhu. | A Material Flow Analysis (MFA)-Based Potential Analysis of Eco-Efficiency Indicators of China’s Cement and Cement-Based Materials Industry | 2016 | Journal of Cleaner Production 112 (January): 787–96. |  | 10.1016/j.jclepro.2015.06.103 | https://doi.org/10.1016/j.jclepro.2015.06.103
4_UPI_CIRCOMOD_D4.1_v1.0 | 91 | Journal Article | Zuberi, M.J.S., Hasanbeigi, A. & Morrow, W. | Techno-economic evaluation of industrial heat pump applications in US pulp and paper, textile, and automotive industries | 2023 | Energy Efficiency |  | 10.1007/s12053-023-10089-6 | https://doi.org/10.1007/s12053-023-10089-6
4_UPI_CIRCOMOD_D4.1_v1.0 | 92 | Journal Article | Meng et al. | Planet-compatible pathways for transitioning the chemical industry | 2023 | PNAS |  | DOI 10.1073/pnas.2218294120 | DOI 10.1073/pnas.2218294120
4_UPI_CIRCOMOD_D4.1_v1.0 | 93 | Online |  | Energy content of biofuel | 2023 |  |  |  | https://en.wikipedia.org/wiki/Energy_content_of_biofuel
4_UPI_CIRCOMOD_D4.1_v1.0 | 94 | Online | ogj.com | Contaminants key to refinery offgas treatment unit design | 2008 |  |  |  | https://www.ogj.com/refining-processing/gas-processing/article/17217421/contaminants-key-to-refinery-offgas-treatment-unit-design
4_UPI_CIRCOMOD_D4.1_v1.0 | 95 | Dataset | ecoinvent | ecoinvent life cycle database version 3.8, via openLCA | 2022 |  | Zürich, Switzerland |  |  | © ecoinvent
4_UPI_CIRCOMOD_D4.1_v1.0 | 96 | Journal Article | Russo et al. | Exergy-Based Assessment of Polymers Production and Recycling: An Application to the Automotive Sector | 2021 | Energies 2021, 14, 363. |  |  | https://doi.org/10.3390/en14020363
4_UPI_CIRCOMOD_D4.1_v1.0 | 97 | Working paper | Rüter and Diederichs | Ökobilanz-Basisdaten für Bauprodukte aus Holz | 2012 | Working paper / Arbeitsbericht aus dem Institut für Holztechnologie und Holzbiologie Nr. 2012/1
4_UPI_CIRCOMOD_D4.1_v1.0 | 98 | Report | World Steel | World Steel in Figures 2018 | 2018 |  |  |  | https://www.worldsteel.org/en/dam/jcr:7eb5b4b0-2d1d-49d8-b580-a8ed74e67436/
4_UPI_CIRCOMOD_D4.1_v1.0 | 99 | Report | Agora Energiewende | Breakthrough Strategies for Climate-Neutral Industry in Europe: Policy and Technology Pathways for Raising EU Climate Ambition | 2021 |  |  |  | https://www.agora-energiewende.org/fileadmin/Projekte/2020/2020_10_Clean_Industry_Package/A-EW_208_Strategies-Climate-Neutral-Industry-EU_Study_WEB.pdf
4_UPI_CIRCOMOD_D4.1_v1.0 | 100 | Report | Sofia Simoes, Wouter Nijs, Pablo Ruiz, Alessandra Sgobbi, Daniela Radu, Pelin Bolat, Christian Thiel, Stathis Peteves | The JRC-EU-TIMES model: Assessing the long-term role of the SET plan energy technologies | 2013 | IET-JRC | Petten, the Netherlands |  | https://publications.jrc.ec.europa.eu/repository/handle/JRC85804
4_UPI_CIRCOMOD_D4.1_v1.0 | 101 | Doctoral thesis | Erik Sandberg | National energy system modelling of industry: Optimizing the transition towards carbon neutrality | 2022 | Lulea University of Technology | Lulea, Sweden |  | https://ltu.diva-portal.org/smash/get/diva2:1693415/FULLTEXT02.pdf
4_UPI_CIRCOMOD_D4.1_v1.0 | 102 | Online | MPP | MPP Shared Industry Solver |  |  |  |  | https://github.com/missionpossiblepartnership/mpp-shared-code/tree/develop/aluminium
4_UPI_CIRCOMOD_D4.1_v1.0 | 103 | Report | MPP | Making Net-Zero Aluminium Possible | 2023 |  |  |  | https://missionpossiblepartnership.org/wp-content/uploads/2023/03/MPP-Aluminium-Technical-Appendix.pdf
4_UPI_CIRCOMOD_D4.1_v1.0 | 104 | Journal Article | Vogl, V., Åhman, M., Nilsson, L.J. | Assessment of hydrogen direct reduction for fossil-free steelmaking | 2018 | Journal of Cleaner Production |  | 10.1016/j.jclepro.2018.08.279 | https://doi.org/10.1016/j.jclepro.2018.08.279
4_UPI_CIRCOMOD_D4.1_v1.0 | 105 | Database | Wernet, G., Bauer, C., Steubing, B., Reinhard, J., Moreno-Ruiz, E., and Weidema, B | The ecoinvent database version 3 (part I): overview and methodology | 2016 | The International Journal of Life Cycle Assessment |  | 10.1007/s11367-016-1087-8 | http://link.springer.com/10.1007/s11367-016-1087-8
4_UPI_CIRCOMOD_D4.1_v1.0 | 106 | Journal article | Rebekka Volk, Christoph Stallkamp, Justus J. Steins, Savina Padumane Yogish, Richard C. Müller, Dieter Stapf, Frank Schultmann | Techno-economic assessment and comparison of different plastic recycling pathways: A German case study | 2022 | Journal of Industrial Ecology |  | 10.1111/jiec.13145 | https://onlinelibrary.wiley.com/doi/full/10.1111/jiec.13145
4_UPI_CIRCOMOD_D4.1_v1.0 | 107 | Journal article | S. Ferreira, M. Cabral, N.F. da Cruz, P. Simões, R.C. Marques | Life cycle assessment of a packaging waste recycling system in Portugal | 2014 | Waste management |  | 10.1016/j.wasman.2014.05.007 | https://www.sciencedirect.com/science/article/pii/S0956053X14002074#b0205
4_UPI_CIRCOMOD_D4.1_v1.0 | 108 | Journal article | Raoul Meys , Felicitas Frick, , Stefan Westhues, André Sternberg , Jürgen Klankermayer, André Bardow | Towards a circular economy for plastic packaging wastes – the environmental potential of chemical recycling | 2020 | Resources, conservation and recycling |  | 10.1016/j.resconrec.2020.105010 | https://doi.org/10.1016/j.resconrec.2020.105010
4_UPI_CIRCOMOD_D4.1_v1.0 | 109 | Journal article | Harish Jeswani, Christian Krüger, Manfred Russ, Maike Horlacher, Florian Antony,Simon Hann, Adisa Azapagic | Life cycle environmental impacts of chemical recycling via pyrolysis of mixed plastic waste in comparison with mechanical recycling and energy recovery | 2021 | Science of total environment |  | 10.1016/j.scitotenv.2020.144483 | https://doi.org/10.1016/j.scitotenv.2020.144483
4_UPI_CIRCOMOD_D4.1_v1.0 | 110 | Journal article | David Turner, Ian Williams, Simon Kemp | Greenhouse gas emission factors for recycling of source-segregated waste materials | 2015 | Resources, conservation and recycling |  | 10.1016/j.resconrec.2015.10.026 | https://doi.org/10.1016/j.resconrec.2015.10.026
4_UPI_CIRCOMOD_D4.1_v1.0 | 111 | Journal article | S.N. Menikpura, Atsushi Santo, Yashiko Hotta | Assessing the climate co-benefits from Waste Electrical and Electronic Equipment (WEEE) recycling in Japan | 2014 | Journal of Cleaner Production |  | 10.1016/j.jclepro.2014.03.040 | https://www.sciencedirect.com/science/article/pii/S0959652614002613
4_UPI_CIRCOMOD_D4.1_v1.0 | 112 | Journal article | Felipe Alejandro García Paz, Magdalena Heibeck, Ashak Mahmud Parvez, Jorge Torrubia, Karl Gerald van den Boogaart and Simone Raatz | Recovery of Materials from Refrigerator: A Study Focused on Product Distribution, Recyclability and LCA Evaluation | 2024 | MDPI Sustainability |  | 10.3390/su16031082 | https://doi.org/10.3390/su16031082
4_UPI_CIRCOMOD_D4.1_v1.0 | 113 | Journal article | Cynthia Latunussa, Fulvio Ardente, Gian Andrea Blengini, Lucia Mancini | Life Cycle Assessment of an innovative recycling process for crystalline silicon photovoltaic panels | 2016 | Solar energy materials and Solar Cells |  | 10.1016/j.solmat.2016.03.020 | https://doi.org/10.1016/j.solmat.2016.03.020
4_UPI_CIRCOMOD_D4.1_v1.0 | 114 | Journal article | Pokhrel P., Lin Sheng-Lung, Tsai Chi-Ting | Environmental and economic performance analysis of recycling waste printed circuit boards using life cycle assessment | 2020 | Journal of Environmental Management |  | 10.1016/j.jenvman.2020.111276 | https://doi.org/10.1016/j.jenvman.2020.111276
4_UPI_CIRCOMOD_D4.1_v1.0 | 115 | Journal article | Ciacci L., Morselli L., Passarini, F., Santini, A., Vassura, I. | A comparison among different automotive shredder residue treatment processes | 2010 | The International Journal of Life Cycle Assessment |  | 10.1007/s11367-010-0222-1 | https://doi.org/10.1007/s11367-010-0222-1
4_UPI_CIRCOMOD_D4.1_v1.0 | 116 | Journal article | Bigum, M., Brogaard, L., Christens T. | Metal recovery from high-grade WEEE: A life cycle assessment | 2012 | Journal of Hazardous Materials |  | 10.1016/j.jhazmat.2011.10.001 | https://www.sciencedirect.com/science/article/pii/S0304389411012283
4_UPI_CIRCOMOD_D4.1_v1.0 | 117 | Journal article | Belboom, S., Lewis, G., Bareel, P., Léonard, A. | Life cycle assessment of hybrid vehicles recycling: Comparison of three business lines of dismantling | 2016 | Waste management |  | 10.1016/j.wasman.2016.02.007 | https://www.sciencedirect.com/science/article/pii/S0956053X16300563
4_UPI_CIRCOMOD_D4.1_v1.0 | 118 | Journal article | Yisong Chen, Zhensen Ding, Jiahui Liu & Jinqiu Ma | Life cycle assessment of end-of-life vehicle recycling in China: a comparative study of environmental burden and benefit | 2019 | International Journal of Environmental Studies |  | 10.1080/00207233.2019.1618670 | https://www.tandfonline.com/doi/full/10.1080/00207233.2019.1618670
4_UPI_CIRCOMOD_D4.1_v1.0 | 119 | Journal article | Stallkamp, C., Hennig, M., Volk, R., Richter, F., Bergfeldt, B., Tavakkol, S., Schultmann, F., Stapf, D. | Economic and environmental assessment of automotive plastic waste end-of-life options: Energy recovery versus chemical recycling | 2023 | Journal of Industrial Ecology | Journal of Industrial Ecology | 10.1111/jiec.13416 | https://onlinelibrary.wiley.com/doi/full/10.1111/jiec.13416
4_UPI_CIRCOMOD_D4.1_v1.0 | 120 | Journal article | Arena, U., Ardolino, F. | Technical and environmental performances of alternative treatments for challenging plastics waste | 2022 | Resources, conservation and recycling |  | 10.1016/j.resconrec.2022.106379 | https://www.sciencedirect.com/science/article/pii/S0921344922002038
4_UPI_CIRCOMOD_D4.1_v1.0 | 121 | Conference Paper | Halabi, E., Third, M., Doolan, M. | Machine-based Dismantling of End of Life Vehicles: A Life Cycle Perspective | 2015 | Procedia CIRP |  | 10.1016/j.procir.2015.02.078 | https://www.sciencedirect.com/science/article/pii/S2212827115001547
4_UPI_CIRCOMOD_D4.1_v1.0 | 122 | Dissertation | Sawyer-Beauleu, S. | Gate-to-gate life cycle inventory assessment of North American end-of-life vehicle management processesend-of-life vehicle management processes | 2009 | University of Windsor Electronic Theses and Dissertations |  |  | https://scholar.uwindsor.ca/cgi/viewcontent.cgi?article=8847&context=etd
4_UPI_CIRCOMOD_D4.1_v1.0 | 123 | Journal article | Wu, Q., Leng, S., Zhang, Q., Xiao, Ju. | Resource and environmental assessment of pyrolysis-based high-value utilization of waste passenger tires | 2021 | Waste Management |  | 10.1016/j.wasman.2021.03.008 | https://www.sciencedirect.com/science/article/pii/S0956053X21001434?via%3Dihub
4_UPI_CIRCOMOD_D4.1_v1.0 | 124 | Journal article | Li, X., Xu, H., Gao, Y., Tao, Y. |  | 2010 | Waste Management |  | 10.1016/j.wasman.2010.06.006 | https://www.sciencedirect.com/science/article/pii/S0956053X10003211#aep-section-id29
4_UPI_CIRCOMOD_D4.1_v1.0 | 125 | Ecoinvent, treatment of used Li-ion battery, pyrometallurgical treatment, GLO, version 3.9.1, undefined system model | R. Hischier |  | 2022/data source 2007/data from 2005
4_UPI_CIRCOMOD_D4.1_v1.0 | 126 | Ecoinvent, treatment of non-Fe-Co-metals, from used Li-ion battery, pyrometallurgical treatment, GLO, version 3.9.1, undefined system model | Sofia Parada Tur |  | 2000-2005/2022
4_UPI_CIRCOMOD_D4.1_v1.0 | 127 | Ecoinvent, treatment of used Li-ion battery, hydrometallurgical treatment - GLO, version 3.9.1, undefined system model | R. Hischier |  | 2022/data source 2007/data from 2005
4_UPI_CIRCOMOD_D4.1_v1.0 | 128 | Ecoinvent, treatment of non-Fe-Co-metals, from used Li-ion battery, hydrometallurgical treatment, GLO, version 3.9.1, undefined system model | Sofia Parada Tur |  | 2000-2005/2022
4_UPI_CIRCOMOD_D4.1_v1.0 | 129 | Journal article | R. Salomone, F. Mondello, F. Lanuzza, and G. Micali | An Eco-balance of a Recycling Plant for Spent Lead–Acid Batteries | 2005 | Environmental Management |  | 10.1007/s00267-003-0099-x
4_UPI_CIRCOMOD_D4.1_v1.0 | 130 | Journal article | Schlüter et al. | Life Cycle Assessment for Batteries of Electric Vehicles | 1996 |  | Göteborg |  | link to secondary souce: https://www.osti.gov/etdeweb/servlets/purl/20016968
4_UPI_CIRCOMOD_D4.1_v1.0 | 131 | Journal article | Ewa Rudniek, Marek Nikiel | Hydrometallurgical recovery of cadmium and nickel from spent Ni-Cd batteries | 2007 | Hydrometallurgy |  | 10.1016/j.hydromet.2007.05.006
4_UPI_CIRCOMOD_D4.1_v1.0 | 132 | Journal article | Carl Johan Rydh, Magnus Karlström | Life Cycle inventory of recycling portable nickel-cadmium batteries | 2002 | Resources, conservation and recycling |  | DOI:10.1016/S0921-3449(01)00114-8
4_UPI_CIRCOMOD_D4.1_v1.0 | 133 | Journal article | JAYSON BECKMANSTEPHANIE RICHE |  | 2015 | Journal of Agricultural and Applied Economics |  | 10.1017/aae.2015.22 | https://www.researchgate.net/publication/284131751_CHANGES_TO_THE_NATURAL_GAS_CORN_AND_FERTILIZER_PRICE_RELATIONSHIPS_FROM_THE_BIOFUELS_ERA/figures?lo=1
4_UPI_CIRCOMOD_D4.1_v1.0 | 134 | Online |  | Business Analytiq |  |  |  |  | https://businessanalytiq.com/procurementanalytics/index/sodium-hydroxide-price-index/
4_UPI_CIRCOMOD_D4.1_v1.0 | 135 | Journal article | Q. Chen, X. Lai, Y. Hou, H. Gu, L. Lu, X. Liu, D. Ren, Y. Guo, Y. Zheng | Investigating the environmental impacts of different direct material recycling and battery remanufacturing technologies on two types of retired lithium-ion batteries from electric vehicles in China | 2023 | Separation and Purification Technology |  | 10.1016/j.seppur.2022.122966
4_UPI_CIRCOMOD_D4.1_v1.0 | 136 | Journal article | Turner, D., Williams I. D., Kemp, S. | Combined material flow analysis and life cycle assessment as a support tool for solid waste management decision making | 2016 | Journal of Cleaner Production |  | 10.1016/j.jclepro.2016.04.077 | https://www.sciencedirect.com/science/article/pii/S0959652616303456
4_UPI_CIRCOMOD_D4.1_v1.0 | 137 | Journal article | Jun Dong, Yuanjun Tang, Ange Nzihou, Yong Chi, Elsa Weiss-Hortala, Mingjiang Ni, Zhaozhi Zhou | Comparison of waste-to-energy technologies of gasification and incineration using life cycle assessment: Case studies in Finland, France and China | 2018 | Journal of Cleaner Production |  | 10.1016/j.jclepro.2018.08.139 | https://www.sciencedirect.com/science/article/pii/S0959652618324831
4_UPI_CIRCOMOD_D4.1_v1.0 | 138 | Journal article | Carine Lausselet, Francesco Cherubini, Gonzalo del Alamo Serrano, Michael Becidan, Anders Hammer Strømman | Life-cycle assessment of a Waste-to-Energy plant in central Norway: Current situation and effects of changes in waste fraction composition | 2016 | Waste management |  | 10.1016/j.wasman.2016.09.014 | https://www.sciencedirect.com/science/article/pii/S0956053X16305177
4_UPI_CIRCOMOD_D4.1_v1.0 | 139 | Journal article | Arena, U., Ardolino, F., Di Gregorio, F. | A life cycle assessment of environmental performances of two combustion- and gasification-based waste-to-energy technologies | 2015 | Waste management |  | 10.1016/j.wasman.2015.03.041 | https://doi.org/10.1016/j.wasman.2015.03.041
4_UPI_CIRCOMOD_D4.1_v1.0 | 140 | Journal article | Jinglan Hong, Xiaofei Han, Yilu Chen, Meng Wang, Liping Ye, Congcong Qi & Xiangzhi Li | Life cycle environmental assessment of industrial hazardous waste incineration and landfilling in China | 2017 | The International Journal of Life Cycle Assessment |  | 10.1007/s11367-016-1228-0 | https://doi.org/10.1007/s11367-016-1228-0
4_UPI_CIRCOMOD_D4.1_v1.0 | 141 | Journal article | M.D. Bovea, V. Ibáñez-Forés, A. Gallardo, F.J. Colomer-Mendoz | Environmental assessment of alternative municipal solid waste management strategies. A Spanish case study | 2010 | Waste management |  | 10.1016/j.wasman.2010.03.001 | https://www.sciencedirect.com/science/article/pii/S0956053X10001492
4_UPI_CIRCOMOD_D4.1_v1.0 | 142 | Journal article | Phillip N. Pressley, James W. Levis, Anders Damgaard, Morton A. Barlaz, Joseph F. DeCarolis | Analysis of material recovery facilities for use in life-cycle assessment | 2015 | Waste management |  | 10.1016/j.wasman.2014.09.012 | https://www.sciencedirect.com/science/article/pii/S0956053X14004346