## Cover
| Dataset information |  |  | Dataset format information
|  | Column name | Dataset entries
1 | Identification | dataset_id | auto | IEDC data file
2 |  | dataset_name | 5_PP_CIRCOMOD_D4.1
3 |  | dataset_version | V1.0 | Format_Version | IEDC_V1
4 | Grouping | datagroup_id | CIRCOMOD_Task4.2_Process_Descriptions | Dataset_Unit | LIST
5 |  | data_category | 5 | Dataset_Uncertainty | LIST
6 |  | data_type | Process parameters | Dataset_Comment | LIST
7 |  | data_layer | Misc. physical units | Dataset_RecordType | LIST | No_Rows | 1974
8 | System location: What elements and objects in the system are described? | process_scope | Material production processes | Aspects_classifications | Aspects_Attribute_No | DATA | DATA_Info
9 |  | process_resolution | different material production and waste treatment processes | process | 1 | value
10 |  | product_scope | none | economic_indicator | 1 | unit nominator
11 |  | product_resolution | none | layer | 1 | unit denominator
12 |  | material_scope | Materials and waste | region | 1 | stats_array_string
13 |  | material_resolution | different material and waste groups | age-cohort | 1 | comment
14 |  | regional_scope | Global
15 |  | regional_resolution | process specific
16 |  | temporal_scope | 1970-2100
17 |  | temporal_resolution | process specific
18 | Description | description | Process parameters, such as typical plant capacity, technical lifetime, investment cost per capacity, technology readiness level (TRL), for various material production and waste treatment processes studied by the CIRCOMOD models
19 |  | keywords | material production; recycling; unit process;
20 |  | data_provenance | Result of academic MFA work
21 |  | dataset_size | 2015
22 |  | comment
23 | System location: Dataset aspects and semantics. For aspects: [Aspect;symbol;classification]. Mandatory aspects in gray shading. | aspect_1 | process
24 |  | aspect_1_classification | 82
25 |  | aspect_2 | economic_indicator
26 |  | aspect_2_classification | 28
27 |  | aspect_3 | layer
28 |  | aspect_3_classification | 20
29 |  | aspect_4 | region
30 |  | aspect_4_classification | 2
31 |  | aspect_5 | age-cohort
32 |  | aspect_5_classification | 14
33 |  | aspect_6 | none
34 |  | aspect_6_classification | none
35 |  | aspect_7 | none
36 |  | aspect_7_classification | none
37 |  | aspect_8 | none
38 |  | aspect_8_classification | none
39 |  | aspect_9 | none
40 |  | aspect_9_classification | none
41 |  | aspect_10 | none
42 |  | aspect_10_classification | none
43 |  | aspect_11 | none
44 |  | aspect_11_classification | none
45 |  | aspect_12 | none
46 |  | aspect_12_classification | none
47 |  | tupel_notation | Value(p,E,L,r,c)
48 |  | semantic_string_example | The 'investment cost per capacity' for process 'limestone quarry', constructed anywhere globally, in year 2010, on monetary (constant prices) layer was 30 million USD (2010) per Mt of capacity
49 |  | semantic_string_general | Indicator [aspect 2] for process [aspect 1], constructed in region [aspect 4] in year [aspect 5], on layer [aspect 3] was [value, unit].
50 | Data access and licence | type_of_source | Proprietary report or research article
51 |  | project_license | miscellaneous licenses, see the comments in the dataset
52 |  | main_author | See the log and ref sheets of parameter file
53 |  | dataset_link | See the log and ref sheets of parameter file
54 |  | dataset_format | See the log and ref sheets of parameter file
55 |  | project_report | See the log and ref sheets of parameter file
56 |  | suggested_citation | See the log and ref sheets of parameter file
57 |  | visible | 1
58 | Data submission, review, and conversion info | access_date | See the log and ref sheets of parameter file
59 |  | submission_date | 2023-07-31
60 |  | submitting_user | CIRCOMOD team via Marianne Zanon Zotin
61 |  | dataset_conversion_info | Numbers manually copied from original sources to Excel spreadsheet
62 |  | review_date
63 |  | review_user
64 |  | review_comment
65 | Reserve | reserve1
66 |  | reserve2
67 |  | reserve3
68 |  | reserve4
69 |  | reserve5

## Data
process | economic_indicator | layer | region | age-cohort | value | unit nominator | unit denominator | stats_array string | comment | link to log entry | Data source
[IMAGE] Standard dry feed rotary kiln | technical lifetime | Lifetime | Global | 2010 | 25 | yr | 1 | none |  | [IMAGE] DRY
[IMAGE] Standard dry feed rotary kiln | investment cost per capacity | monetary value (constant prices) | Global | 2010 | 216.16 | US$2005 | t | none |  | [IMAGE] DRY
[IMAGE] Standard dry feed rotary kiln | fixed O&M costs per capacity | monetary value (constant prices) | Global | 2010 | 11.2 | US$2005 | t | none |  | [IMAGE] DRY
[IMAGE] Standard dry feed rotary kiln | technology readiness level (TRL) | technology readiness level (TRL) | Global | 2010 | 9 | 1 | 1 | none |  | [IMAGE] DRY
[IMAGE] Standard dry feed rotary kiln | energy efficiency improvement | misc_share | Global | 2010 | 0.2 | % | yr | none |  | [IMAGE] DRY
[IMAGE] Efficient dry feed rotary kiln | technical lifetime | Lifetime | Global | 2010 | 25 | yr | 1 | none |  | [IMAGE] EFD
[IMAGE] Efficient dry feed rotary kiln | investment cost per capacity | monetary value (constant prices) | Global | 2010 | 294.56 | US$2005 | t | none |  | [IMAGE] EFD
[IMAGE] Efficient dry feed rotary kiln | fixed O&M costs per capacity | monetary value (constant prices) | Global | 2010 | 11.2 | US$2005 | t | none |  | [IMAGE] EFD
[IMAGE] Efficient dry feed rotary kiln | technology readiness level (TRL) | technology readiness level (TRL) | Global | 2010 | 9 | 1 | 1 | none |  | [IMAGE] EFD
[IMAGE] Efficient dry feed rotary kiln | energy efficiency improvement | misc_share | Global | 2010 | 0.6 | % | yr | none |  | [IMAGE] EFD
[IMAGE] Efficient dry feed rotary kiln + on-site CCS | technical lifetime | Lifetime | Global | 2010 | 25 | yr | 1 | none |  | [IMAGE] EFD+CCS1
[IMAGE] Efficient dry feed rotary kiln + on-site CCS | investment cost per capacity | monetary value (constant prices) | Global | 2010 | 365.12 | US$2005 | t | none |  | [IMAGE] EFD+CCS1
[IMAGE] Efficient dry feed rotary kiln + on-site CCS | fixed O&M costs per capacity | monetary value (constant prices) | Global | 2010 | 11.2 | US$2005 | t | none |  | [IMAGE] EFD+CCS1
[IMAGE] Efficient dry feed rotary kiln + on-site CCS | technology readiness level (TRL) | technology readiness level (TRL) | Global | 2010 | 7 | 1 | 1 | none |  | [IMAGE] EFD+CCS1
[IMAGE] Efficient dry feed rotary kiln + on-site CCS | energy efficiency improvement | misc_share | Global | 2010 | 0.6 | % | yr | none |  | [IMAGE] EFD+CCS1
[IMAGE] Efficient dry feed rotary kiln + oxy-combustion CCS | technical lifetime | Lifetime | Global | 2010 | 25 | yr | 1 | none |  | [IMAGE] EFD+CCS2
[IMAGE] Efficient dry feed rotary kiln + oxy-combustion CCS | investment cost per capacity | monetary value (constant prices) | Global | 2010 | 624.96 | US$2005 | t | none |  | [IMAGE] EFD+CCS2
[IMAGE] Efficient dry feed rotary kiln + oxy-combustion CCS | fixed O&M costs per capacity | monetary value (constant prices) | Global | 2010 | 16.8 | US$2005 | t | none |  | [IMAGE] EFD+CCS2
[IMAGE] Efficient dry feed rotary kiln + oxy-combustion CCS | technology readiness level (TRL) | technology readiness level (TRL) | Global | 2010 | 6 | 1 | 1 | none |  | [IMAGE] EFD+CCS2
[IMAGE] Efficient dry feed rotary kiln + oxy-combustion CCS | energy efficiency improvement | misc_share | Global | 2010 | 0.6 | % | yr | none |  | [IMAGE] EFD+CCS2
[IMAGE] Blast Furnace + Basic Oxygen Furnace | technical lifetime | Lifetime | Global | 2010 | 30 | yr | 1 | none |  | [IMAGE] BF/BOF
[IMAGE] Blast Furnace + Basic Oxygen Furnace | investment cost per capacity | monetary value (constant prices) | Global | 2010 | 527.385 | US$2005 | t | none |  | [IMAGE] BF/BOF
[IMAGE] Blast Furnace + Basic Oxygen Furnace | fixed O&M costs per capacity | monetary value (constant prices) | Global | 2010 | 99.1581 | US$2005 | t | none |  | [IMAGE] BF/BOF
[IMAGE] Blast Furnace + Basic Oxygen Furnace | technology readiness level (TRL) | technology readiness level (TRL) | Global | 2010 | 9 | 1 | 1 | none |  | [IMAGE] BF/BOF
[IMAGE] Blast Furnace + Basic Oxygen Furnace | energy efficiency improvement | misc_share | Global | 2010 | 0.9 | % | yr | none |  | [IMAGE] BF/BOF
[IMAGE] Direct Reduced Iron + Electric Arc Furnace | technical lifetime | Lifetime | Global | 2010 | 30 | yr | 1 | none |  | [IMAGE] DRI/EAF
[IMAGE] Direct Reduced Iron + Electric Arc Furnace | investment cost per capacity | monetary value (constant prices) | Global | 2010 | 416.22 | US$2005 | t | none |  | [IMAGE] DRI/EAF
[IMAGE] Direct Reduced Iron + Electric Arc Furnace | fixed O&M costs per capacity | monetary value (constant prices) | Global | 2010 | 64.5092 | US$2005 | t | none |  | [IMAGE] DRI/EAF
[IMAGE] Direct Reduced Iron + Electric Arc Furnace | technology readiness level (TRL) | technology readiness level (TRL) | Global | 2010 | 9 | 1 | 1 | none |  | [IMAGE] DRI/EAF
[IMAGE] Direct Reduced Iron + Electric Arc Furnace | energy efficiency improvement | misc_share | Global | 2010 | 0.9 | % | yr | none |  | [IMAGE] DRI/EAF
[IMAGE] Standard Electric Arc Furnace - Scrap | technical lifetime | Lifetime | Global | 2010 | 30 | yr | 1 | none |  | [IMAGE] EAF-scrap
[IMAGE] Standard Electric Arc Furnace - Scrap | investment cost per capacity | monetary value (constant prices) | Global | 2010 | 257.6 | US$2005 | t | none |  | [IMAGE] EAF-scrap
[IMAGE] Standard Electric Arc Furnace - Scrap | fixed O&M costs per capacity | monetary value (constant prices) | Global | 2010 | 51.52 | US$2005 | t | none |  | [IMAGE] EAF-scrap
[IMAGE] Standard Electric Arc Furnace - Scrap | technology readiness level (TRL) | technology readiness level (TRL) | Global | 2010 | 9 | 1 | 1 | none |  | [IMAGE] EAF-scrap
[IMAGE] Standard Electric Arc Furnace - Scrap | energy efficiency improvement | misc_share | Global | 2010 | 0.9 | % | yr | none |  | [IMAGE] EAF-scrap
[IMAGE] Modernized Blast Furnace + Basic Oxygen Furnace | technical lifetime | Lifetime | Global | 2010 | 30 | yr | 1 | none |  | [IMAGE] Eff. BF/BOF
[IMAGE] Modernized Blast Furnace + Basic Oxygen Furnace | investment cost per capacity | monetary value (constant prices) | Global | 2010 | 531.0922 | US$2005 | t | none |  | [IMAGE] Eff. BF/BOF
[IMAGE] Modernized Blast Furnace + Basic Oxygen Furnace | fixed O&M costs per capacity | monetary value (constant prices) | Global | 2010 | 99.1357 | US$2005 | t | none |  | [IMAGE] Eff. BF/BOF
[IMAGE] Modernized Blast Furnace + Basic Oxygen Furnace | technology readiness level (TRL) | technology readiness level (TRL) | Global | 2010 | 9 | 1 | 1 | none |  | [IMAGE] Eff. BF/BOF
[IMAGE] Modernized Blast Furnace + Basic Oxygen Furnace | energy efficiency improvement | misc_share | Global | 2010 | 1 | % | yr | none |  | [IMAGE] Eff. BF/BOF
[IMAGE] Blast Furnace + Basic Oxygen Furnace w/ CO2 capture | technical lifetime | Lifetime | Global | 2010 | 30 | yr | 1 | none |  | [IMAGE] BF/BOF+CCS
[IMAGE] Blast Furnace + Basic Oxygen Furnace w/ CO2 capture | investment cost per capacity | monetary value (constant prices) | Global | 2010 | 1107.357 | US$2005 | t | none |  | [IMAGE] BF/BOF+CCS
[IMAGE] Blast Furnace + Basic Oxygen Furnace w/ CO2 capture | fixed O&M costs per capacity | monetary value (constant prices) | Global | 2010 | 99.7181 | US$2005 | t | none |  | [IMAGE] BF/BOF+CCS
[IMAGE] Blast Furnace + Basic Oxygen Furnace w/ CO2 capture | technology readiness level (TRL) | technology readiness level (TRL) | Global | 2010 | 8 | 1 | 1 | none |  | [IMAGE] BF/BOF+CCS
[IMAGE] Blast Furnace + Basic Oxygen Furnace w/ CO2 capture | energy efficiency improvement | misc_share | Global | 2010 | 0.9 | % | yr | none |  | [IMAGE] BF/BOF+CCS
[IMAGE] Smelting reduction + Basic Oxygen Furnace | technical lifetime | Lifetime | Global | 2010 | 30 | yr | 1 | none |  | [IMAGE] SR/BOF
[IMAGE] Smelting reduction + Basic Oxygen Furnace | investment cost per capacity | monetary value (constant prices) | Global | 2010 | 494.27 | US$2005 | t | none |  | [IMAGE] SR/BOF
[IMAGE] Smelting reduction + Basic Oxygen Furnace | fixed O&M costs per capacity | monetary value (constant prices) | Global | 2010 | 98.9842 | US$2005 | t | none |  | [IMAGE] SR/BOF
[IMAGE] Smelting reduction + Basic Oxygen Furnace | technology readiness level (TRL) | technology readiness level (TRL) | Global | 2010 | 7 | 1 | 1 | none |  | [IMAGE] SR/BOF
[IMAGE] Smelting reduction + Basic Oxygen Furnace | energy efficiency improvement | misc_share | Global | 2010 | 1.1 | % | yr | none |  | [IMAGE] SR/BOF
[IMAGE] Smelting reduction + Basic Oxygen Furnace w/ CO2 capture | technical lifetime | Lifetime | Global | 2010 | 30 | yr | 1 | none |  | [IMAGE] SR/BOF+CCS
[IMAGE] Smelting reduction + Basic Oxygen Furnace w/ CO2 capture | investment cost per capacity | monetary value (constant prices) | Global | 2010 | 914.4769 | US$2005 | t | none |  | [IMAGE] SR/BOF+CCS
[IMAGE] Smelting reduction + Basic Oxygen Furnace w/ CO2 capture | fixed O&M costs per capacity | monetary value (constant prices) | Global | 2010 | 98.9842 | US$2005 | t | none |  | [IMAGE] SR/BOF+CCS
[IMAGE] Smelting reduction + Basic Oxygen Furnace w/ CO2 capture | technology readiness level (TRL) | technology readiness level (TRL) | Global | 2010 | 7 | 1 | 1 | none |  | [IMAGE] SR/BOF+CCS
[IMAGE] Smelting reduction + Basic Oxygen Furnace w/ CO2 capture | energy efficiency improvement | misc_share | Global | 2010 | 1.1 | % | yr | none |  | [IMAGE] SR/BOF+CCS
[IMAGE] Direct Reduced Iron + Electric Arc Furnace w/ CO2 capture | technical lifetime | Lifetime | Global | 2010 | 30 | yr | 1 | none |  | [IMAGE] DRI/EAF+CCS
[IMAGE] Direct Reduced Iron + Electric Arc Furnace w/ CO2 capture | investment cost per capacity | monetary value (constant prices) | Global | 2010 | 836.4269 | US$2005 | t | none |  | [IMAGE] DRI/EAF+CCS
[IMAGE] Direct Reduced Iron + Electric Arc Furnace w/ CO2 capture | fixed O&M costs per capacity | monetary value (constant prices) | Global | 2010 | 64.5092 | US$2005 | t | none |  | [IMAGE] DRI/EAF+CCS
[IMAGE] Direct Reduced Iron + Electric Arc Furnace w/ CO2 capture | technology readiness level (TRL) | technology readiness level (TRL) | Global | 2010 | 9 | 1 | 1 | none |  | [IMAGE] DRI/EAF+CCS
[IMAGE] Direct Reduced Iron + Electric Arc Furnace w/ CO2 capture | energy efficiency improvement | misc_share | Global | 2010 | 0.9 | % | yr | none |  | [IMAGE] DRI/EAF+CCS
[IMAGE] Top Gas Recycling Blast Furnace + Basic Oxygen Furnace | technical lifetime | Lifetime | Global | 2010 | 30 | yr | 1 | none |  | [IMAGE] TGRBF/BOF
[IMAGE] Top Gas Recycling Blast Furnace + Basic Oxygen Furnace | investment cost per capacity | monetary value (constant prices) | Global | 2010 | 675.0122 | US$2005 | t | none |  | [IMAGE] TGRBF/BOF
[IMAGE] Top Gas Recycling Blast Furnace + Basic Oxygen Furnace | fixed O&M costs per capacity | monetary value (constant prices) | Global | 2010 | 105.0717 | US$2005 | t | none |  | [IMAGE] TGRBF/BOF
[IMAGE] Top Gas Recycling Blast Furnace + Basic Oxygen Furnace | technology readiness level (TRL) | technology readiness level (TRL) | Global | 2010 | 6 | 1 | 1 | none |  | [IMAGE] TGRBF/BOF
[IMAGE] Top Gas Recycling Blast Furnace BAT + Basic Oxygen Furnace | technical lifetime | Lifetime | Global | 2010 | 30 | yr | 1 | none |  | [IMAGE] TGRBF BAT/BOF
[IMAGE] Top Gas Recycling Blast Furnace BAT + Basic Oxygen Furnace | investment cost per capacity | monetary value (constant prices) | Global | 2010 | 931.7162 | US$2005 | t | none |  | [IMAGE] TGRBF BAT/BOF
[IMAGE] Top Gas Recycling Blast Furnace BAT + Basic Oxygen Furnace | fixed O&M costs per capacity | monetary value (constant prices) | Global | 2010 | 182.2072 | US$2005 | t | none |  | [IMAGE] TGRBF BAT/BOF
[IMAGE] Top Gas Recycling Blast Furnace BAT + Basic Oxygen Furnace | technology readiness level (TRL) | technology readiness level (TRL) | Global | 2010 | 6 | 1 | 1 | none |  | [IMAGE] TGRBF BAT/BOF
[IMAGE] Top Gas Recycling Blast Furnace BAT + Basic Oxygen Furnace w/ CO2 capture | technical lifetime | Lifetime | Global | 2010 | 30 | yr | 1 | none |  | [IMAGE] TGRBF BAT/BOF+CCS
[IMAGE] Top Gas Recycling Blast Furnace BAT + Basic Oxygen Furnace w/ CO2 capture | investment cost per capacity | monetary value (constant prices) | Global | 2010 | 1507.981 | US$2005 | t | none |  | [IMAGE] TGRBF BAT/BOF+CCS
[IMAGE] Top Gas Recycling Blast Furnace BAT + Basic Oxygen Furnace w/ CO2 capture | fixed O&M costs per capacity | monetary value (constant prices) | Global | 2010 | 182.2072 | US$2005 | t | none |  | [IMAGE] TGRBF BAT/BOF+CCS
[IMAGE] Top Gas Recycling Blast Furnace BAT + Basic Oxygen Furnace w/ CO2 capture | technology readiness level (TRL) | technology readiness level (TRL) | Global | 2010 | 6 | 1 | 1 | none |  | [IMAGE] TGRBF BAT/BOF+CCS
[IMAGE] Hydrogen Direct Reduced Iron + Electric Arc Furnace | technical lifetime | Lifetime | Global | 2010 | 30 | yr | 1 | none |  | [IMAGE] H-DR/EAF
[IMAGE] Hydrogen Direct Reduced Iron + Electric Arc Furnace | investment cost per capacity | monetary value (constant prices) | Global | 2010 | 825.0144 | US$2005 | t | none |  | [IMAGE] H-DR/EAF
[IMAGE] Hydrogen Direct Reduced Iron + Electric Arc Furnace | fixed O&M costs per capacity | monetary value (constant prices) | Global | 2010 | 162.5521 | US$2005 | t | none |  | [IMAGE] H-DR/EAF
[IMAGE] Hydrogen Direct Reduced Iron + Electric Arc Furnace | technology readiness level (TRL) | technology readiness level (TRL) | Global | 2010 | 6 | 1 | 1 | none |  | [IMAGE] H-DR/EAF
[IMAGE] Hydrogen Direct Reduced Iron + Electric Arc Furnace | expected technology availability year | time | Global | 2010 | 2030 | 1 | 1 | none |  | [IMAGE] H-DR/EAF
[IMAGE] Electrowinning + Electric Arc Furnace | technical lifetime | Lifetime | Global | 2010 | 30 | yr | 1 | none |  | [IMAGE] Electrowinning/EAF
[IMAGE] Electrowinning + Electric Arc Furnace | investment cost per capacity | monetary value (constant prices) | Global | 2010 | 722.6912 | US$2005 | t | none |  | [IMAGE] Electrowinning/EAF
[IMAGE] Electrowinning + Electric Arc Furnace | fixed O&M costs per capacity | monetary value (constant prices) | Global | 2010 | 153.8826 | US$2005 | t | none |  | [IMAGE] Electrowinning/EAF
[IMAGE] Electrowinning + Electric Arc Furnace | technology readiness level (TRL) | technology readiness level (TRL) | Global | 2010 | 4 | 1 | 1 | none |  | [IMAGE] Electrowinning/EAF
[TIMES] Pellet plant | technical lifetime | Lifetime | European Union | 2010 | 25 | yr | 1 | none |  | [TIMES] iron ore pellets
[TIMES] Pellet plant | investment cost per capacity | monetary value (constant prices) | European Union | 2010 | 61.9 | EUR | t | none |  | [TIMES] iron ore pellets
[TIMES] Pellet plant | fixed O&M costs per capacity | monetary value (constant prices) | European Union | 2010 | 3.4 | EUR | t | none |  | [TIMES] iron ore pellets
[TIMES] Pellet plant | variable O&M costs per production | monetary value (constant prices) | European Union | 2010 | 4.8 | EUR | t | none |  | [TIMES] iron ore pellets
[TIMES] Pellet plant | technology readiness level (TRL) | technology readiness level (TRL) | European Union | 2010 | 9 | 1 | 1 | none |  | [TIMES] iron ore pellets
[TIMES] Sinter plant | technical lifetime | Lifetime | European Union | 2010 | 25 | yr | 1 | none |  | [TIMES] sinter
[TIMES] Sinter plant | investment cost per capacity | monetary value (constant prices) | European Union | 2010 | 56.3 | EUR | t | none |  | [TIMES] sinter
[TIMES] Sinter plant | fixed O&M costs per capacity | monetary value (constant prices) | European Union | 2010 | 2.8 | EUR | t | none |  | [TIMES] sinter
[TIMES] Sinter plant | variable O&M costs per production | monetary value (constant prices) | European Union | 2010 | 6.2 | EUR | t | none |  | [TIMES] sinter
[TIMES] Sinter plant | technology readiness level (TRL) | technology readiness level (TRL) | European Union | 2010 | 9 | 1 | 1 | none |  | [TIMES] sinter
[TIMES] Sinter plant, bioenergy | technical lifetime | Lifetime | European Union | 2010 | 25 | yr | 1 | none |  | [TIMES] sinter, bioenergy
[TIMES] Sinter plant, bioenergy | investment cost per capacity | monetary value (constant prices) | European Union | 2010 | 56.3 | EUR | t | none |  | [TIMES] sinter, bioenergy
[TIMES] Sinter plant, bioenergy | fixed O&M costs per capacity | monetary value (constant prices) | European Union | 2010 | 2.8 | EUR | t | none |  | [TIMES] sinter, bioenergy
[TIMES] Sinter plant, bioenergy | variable O&M costs per production | monetary value (constant prices) | European Union | 2010 | 6.2 | EUR | t | none |  | [TIMES] sinter, bioenergy
[TIMES] Sinter plant, bioenergy | technology readiness level (TRL) | technology readiness level (TRL) | European Union | 2010 | 9 | 1 | 1 | none |  | [TIMES] sinter, bioenergy
[TIMES] Blast Furnace Charcoal or equivalent | technical lifetime | Lifetime | European Union | 2010 | 30 | yr | 1 | none |  | [TIMES] BF
[TIMES] Blast Furnace Charcoal or equivalent | investment cost per capacity | monetary value (constant prices) | European Union | 2010 | 382.2 | EUR | t | none |  | [TIMES] BF
[TIMES] Blast Furnace Charcoal or equivalent | fixed O&M costs per capacity | monetary value (constant prices) | European Union | 2010 | 10 | EUR | t | none |  | [TIMES] BF
[TIMES] Blast Furnace Charcoal or equivalent | variable O&M costs per production | monetary value (constant prices) | European Union | 2010 | 2 | EUR | t | none |  | [TIMES] BF
[TIMES] Blast Furnace Charcoal or equivalent | technology readiness level (TRL) | technology readiness level (TRL) | European Union | 2010 | 9 | 1 | 1 | none |  | [TIMES] BF
[TIMES] Blast Furnace direct coal injection | technical lifetime | Lifetime | European Union | 2010 | 30 | yr | 1 | none |  | [TIMES] BFDI
[TIMES] Blast Furnace direct coal injection | investment cost per capacity | monetary value (constant prices) | European Union | 2010 | 273.2 | EUR | t | none |  | [TIMES] BFDI
[TIMES] Blast Furnace direct coal injection | fixed O&M costs per capacity | monetary value (constant prices) | European Union | 2010 | 10 | EUR | t | none |  | [TIMES] BFDI
[TIMES] Blast Furnace direct coal injection | variable O&M costs per production | monetary value (constant prices) | European Union | 2010 | 2 | EUR | t | none |  | [TIMES] BFDI
[TIMES] Blast Furnace direct coal injection | technology readiness level (TRL) | technology readiness level (TRL) | European Union | 2010 | 9 | 1 | 1 | none |  | [TIMES] BFDI
[TIMES] Blast Furnace with CCS | technical lifetime | Lifetime | European Union | 2020 | 30 | yr | 1 | none |  | [TIMES] BF+CCS
[TIMES] Blast Furnace with CCS | investment cost per capacity | monetary value (constant prices) | European Union | 2020 | 500 | EUR | t | none |  | [TIMES] BF+CCS
[TIMES] Blast Furnace with CCS | fixed O&M costs per capacity | monetary value (constant prices) | European Union | 2020 | 15 | EUR | t | none |  | [TIMES] BF+CCS
[TIMES] Blast Furnace with CCS | variable O&M costs per production | monetary value (constant prices) | European Union | 2020 | 5 | EUR | t | none |  | [TIMES] BF+CCS
[TIMES] Blast Furnace top gas recirculation | technical lifetime | Lifetime | European Union | 2010 | 30 | yr | 1 | none |  | [TIMES] TGRBF
[TIMES] Blast Furnace top gas recirculation | investment cost per capacity | monetary value (constant prices) | European Union | 2010 | 387 | EUR | t | none |  | [TIMES] TGRBF
[TIMES] Blast Furnace top gas recirculation | fixed O&M costs per capacity | monetary value (constant prices) | European Union | 2010 | 12.5 | EUR | t | none |  | [TIMES] TGRBF
[TIMES] Blast Furnace top gas recirculation | variable O&M costs per production | monetary value (constant prices) | European Union | 2010 | 3.5 | EUR | t | none |  | [TIMES] TGRBF
[TIMES] Blast Furnace top gas recirculation with CCS | technical lifetime | Lifetime | European Union | 2020 | 30 | yr | 1 | none |  | [TIMES] TGRBF+CCS
[TIMES] Blast Furnace top gas recirculation with CCS | investment cost per capacity | monetary value (constant prices) | European Union | 2020 | 500 | EUR | t | none |  | [TIMES] TGRBF+CCS
[TIMES] Blast Furnace top gas recirculation with CCS | fixed O&M costs per capacity | monetary value (constant prices) | European Union | 2020 | 15 | EUR | t | none |  | [TIMES] TGRBF+CCS
[TIMES] Blast Furnace top gas recirculation with CCS | variable O&M costs per production | monetary value (constant prices) | European Union | 2020 | 1 | EUR | t | none |  | [TIMES] TGRBF+CCS
[TIMES] Iron Cyclone Converter Furnace | technical lifetime | Lifetime | European Union | 2010 | 25 | yr | 1 | none |  | [TIMES] CCF
[TIMES] Iron Cyclone Converter Furnace | investment cost per capacity | monetary value (constant prices) | European Union | 2010 | 225.2 | EUR | t | none |  | [TIMES] CCF
[TIMES] Iron Cyclone Converter Furnace | fixed O&M costs per capacity | monetary value (constant prices) | European Union | 2010 | 11.3 | EUR | t | none |  | [TIMES] CCF
[TIMES] Iron Cyclone Converter Furnace | variable O&M costs per production | monetary value (constant prices) | European Union | 2010 | 5.6 | EUR | t | none |  | [TIMES] CCF
[TIMES] Iron COREX | technical lifetime | Lifetime | European Union | 2010 | 25 | yr | 1 | none |  | [TIMES] COREX
[TIMES] Iron COREX | investment cost per capacity | monetary value (constant prices) | European Union | 2010 | 373 | EUR | t | none |  | [TIMES] COREX
[TIMES] Iron COREX | fixed O&M costs per capacity | monetary value (constant prices) | European Union | 2010 | 10 | EUR | t | none |  | [TIMES] COREX
[TIMES] Iron COREX | variable O&M costs per production | monetary value (constant prices) | European Union | 2010 | 2.25 | EUR | t | none |  | [TIMES] COREX
[TIMES] COREX with CCS | technical lifetime | Lifetime | European Union | 2010 | 25 | yr | 1 | none |  | [TIMES] COREX+CCS
[TIMES] COREX with CCS | investment cost per capacity | monetary value (constant prices) | European Union | 2010 | 600 | EUR | t | none |  | [TIMES] COREX+CCS
[TIMES] COREX with CCS | fixed O&M costs per capacity | monetary value (constant prices) | European Union | 2010 | 15 | EUR | t | none |  | [TIMES] COREX+CCS
[TIMES] COREX with CCS | variable O&M costs per production | monetary value (constant prices) | European Union | 2010 | 5 | EUR | t | none |  | [TIMES] COREX+CCS
[TIMES] Basic oxygen Furnace, Regular | investment cost per capacity | monetary value (constant prices) | European Union | 2010 | 112.6 | EUR | t | none |  | [TIMES] BOF-regular
[TIMES] Basic oxygen Furnace, Regular | fixed O&M costs per capacity | monetary value (constant prices) | European Union | 2010 | 4.5 | EUR | t | none |  | [TIMES] BOF-regular
[TIMES] Basic oxygen Furnace, Regular | variable O&M costs per production | monetary value (constant prices) | European Union | 2010 | 56.3 | EUR | t | none |  | [TIMES] BOF-regular
[TIMES] Basic oxygen Furnace, Scrap | investment cost per capacity | monetary value (constant prices) | European Union | 2010 | 135.1 | EUR | t | none |  | [TIMES] BOF-scrap
[TIMES] Basic oxygen Furnace, Scrap | fixed O&M costs per capacity | monetary value (constant prices) | European Union | 2010 | 4.5 | EUR | t | none |  | [TIMES] BOF-scrap
[TIMES] Basic oxygen Furnace, Scrap | variable O&M costs per production | monetary value (constant prices) | European Union | 2010 | 56.3 | EUR | t | none |  | [TIMES] BOF-scrap
[TIMES] Cast Iron Cupola | technical lifetime | Lifetime | European Union | 2010 | 30 | yr | 1 | none |  | [TIMES] CUPOLA
[TIMES] Cast Iron Cupola | investment cost per capacity | monetary value (constant prices) | European Union | 2010 | 1125.8 | EUR | t | none |  | [TIMES] CUPOLA
[TIMES] Cast Iron Cupola | fixed O&M costs per capacity | monetary value (constant prices) | European Union | 2010 | 112.58 | EUR | t | none |  | [TIMES] CUPOLA
[TIMES] Cast Iron Cupola | variable O&M costs per production | monetary value (constant prices) | European Union | 2010 | 225.2 | EUR | t | none |  | [TIMES] CUPOLA
[TIMES} Electric Arc Furnace [for Direct Reduced Iron] | technical lifetime | Lifetime | European Union | 2010 | 20 | yr | 1 | none |  | [TIMES] EAF
[TIMES} Electric Arc Furnace [for Direct Reduced Iron] | investment cost per capacity | monetary value (constant prices) | European Union | 2010 | 112.5 | EUR | t | none |  | [TIMES] EAF
[TIMES} Electric Arc Furnace [for Direct Reduced Iron] | fixed O&M costs per capacity | monetary value (constant prices) | European Union | 2010 | 4.5 | EUR | t | none |  | [TIMES] EAF
[TIMES} Electric Arc Furnace [for Direct Reduced Iron] | variable O&M costs per production | monetary value (constant prices) | European Union | 2010 | 28.15 | EUR | t | none |  | [TIMES] EAF
[TIMES] Sponge iron for Direct Reduction | technical lifetime | Lifetime | European Union | 2010 | 30 | yr | 1 | none |  | [TIMES] DRI
[TIMES] Sponge iron for Direct Reduction | investment cost per capacity | monetary value (constant prices) | European Union | 2010 | 112.6 | EUR | t | none |  | [TIMES] DRI
[TIMES] Sponge iron for Direct Reduction | fixed O&M costs per capacity | monetary value (constant prices) | European Union | 2010 | 2.25 | EUR | t | none |  | [TIMES] DRI
[TIMES] Sponge iron for Direct Reduction | variable O&M costs per production | monetary value (constant prices) | European Union | 2010 | 1.35 | EUR | t | none |  | [TIMES] DRI
[TIMES] Sponge iron for Direct Reduction with CCS | technical lifetime | Lifetime | European Union | 2010 | 30 | yr | 1 | none |  | [TIMES] DRI+CCS
[TIMES] Sponge iron for Direct Reduction with CCS | investment cost per capacity | monetary value (constant prices) | European Union | 2010 | 129.5 | EUR | t | none |  | [TIMES] DRI+CCS
[TIMES] Sponge iron for Direct Reduction with CCS | fixed O&M costs per capacity | monetary value (constant prices) | European Union | 2010 | 2.25 | EUR | t | none |  | [TIMES] DRI+CCS
[TIMES] Sponge iron for Direct Reduction with CCS | variable O&M costs per production | monetary value (constant prices) | European Union | 2010 | 2.25 | EUR | t | none |  | [TIMES] DRI+CCS
[TIMES] Hydrogen Direct Reduced Iron | technical lifetime | Lifetime | European Union | 2010 | 40 | yr | 1 | none |  | [TIMES] H2DRI-EAF
[TIMES] Hydrogen Direct Reduced Iron | investment cost per capacity | monetary value (constant prices) | European Union | 2010 | 400 | EUR | t | none |  | [TIMES] H2DRI-EAF
[TIMES] Hydrogen Direct Reduced Iron | fixed O&M costs per capacity | monetary value (constant prices) | European Union | 2010 | 10 | EUR | t | none |  | [TIMES] H2DRI-EAF
[TIMES] Hydrogen Direct Reduced Iron | variable O&M costs per production | monetary value (constant prices) | European Union | 2010 | 2 | EUR | t | none |  | [TIMES] H2DRI-EAF
[TIMES] Electric Arc Furnace [scrap input] | technical lifetime | Lifetime | European Union | 2010 | 25 | yr | 1 | none |  | [TIMES] EAF-scrap
[TIMES] Electric Arc Furnace [scrap input] | investment cost per capacity | monetary value (constant prices) | European Union | 2010 | 168.77 | EUR | t | none |  | [TIMES] EAF-scrap
[TIMES] Electric Arc Furnace [scrap input] | fixed O&M costs per capacity | monetary value (constant prices) | European Union | 2010 | 13.5 | EUR | t | none |  | [TIMES] EAF-scrap
[TIMES] Electric Arc Furnace [scrap input] | variable O&M costs per production | monetary value (constant prices) | European Union | 2010 | 21.39 | EUR | t | none |  | [TIMES] EAF-scrap
[TIMES] Ferroalloys | technical lifetime | Lifetime | European Union | 2010 | 30 | yr | 1 | none | Ferrochrome smelting reduction | [TIMES] Ferroalloys
[TIMES] Ferroalloys | investment cost per capacity | monetary value (constant prices) | European Union | 2010 | 767.6 | yr | 1 | none | Ferrochrome smelting reduction | [TIMES] Ferroalloys
[TIMES] Ferroalloys | fixed O&M costs per capacity | monetary value (constant prices) | European Union | 2010 | 140.7 | EUR | t | none | Ferrochrome smelting reduction | [TIMES] Ferroalloys
[TIMES] Ferroalloys | variable O&M costs per production | monetary value (constant prices) | European Union | 2010 | 81.8 | EUR | t | none | Ferrochrome smelting reduction | [TIMES] Ferroalloys
[TIMES] Steel finishing | technical lifetime | Lifetime | European Union | 2010 | 20 | 1 | 1 | none |  | [TIMES] Steel finishing
[TIMES] Steel finishing | investment cost per capacity | monetary value (constant prices) | European Union | 2010 | 200 | yr | 1 | none |  | [TIMES] Steel finishing
[TIMES] Steel finishing | fixed O&M costs per capacity | monetary value (constant prices) | European Union | 2010 | 10 | EUR | t | none |  | [TIMES] Steel finishing
[TIMES] Steel finishing | variable O&M costs per production | monetary value (constant prices) | European Union | 2010 | 50 | EUR | t | none |  | [TIMES] Steel finishing
[TIMES] Oxygen Production | technical lifetime | Lifetime | European Union | 2010 | 30 | 1 | 1 | none |  | [TIMES] Steel finishing
[TIMES] Oxygen Production | investment cost per capacity | monetary value (constant prices) | European Union | 2010 | 200 | yr | 1 | none |  | [TIMES] Steel finishing
[TIMES] Oxygen Production | fixed O&M costs per capacity | monetary value (constant prices) | European Union | 2010 | 10 | EUR | t | none |  | [TIMES] Steel finishing
[Open-IDTD] Blast Furnace + Basic Oxygen Furnace | technical lifetime | Lifetime | Global | 2020 | 30 | yr | 1 | none |  | [Open-IDTD] BF/BOF
[Open-IDTD] Blast Furnace + Basic Oxygen Furnace | investment cost per capacity | monetary value (constant prices) | Global | 2020 | 586 | USD2010 | t | none |  | [Open-IDTD] BF/BOF
[Open-IDTD] Blast Furnace + Basic Oxygen Furnace | fixed O&M costs per capacity | monetary value (constant prices) | Global | 2020 | 14.6 | USD2010 | t | none |  | [Open-IDTD] BF/BOF
[Open-IDTD] Direct Reduced Iron + Electric Arc Furnace | technical lifetime | Lifetime | Global | 2020 | 20 | yr | 1 | none |  | [Open-IDTD] DRI/EAF
[Open-IDTD] Direct Reduced Iron + Electric Arc Furnace | investment cost per capacity | monetary value (constant prices) | Global | 2020 | 549 | USD2010 | t | none |  | [Open-IDTD] DRI/EAF
[Open-IDTD] Direct Reduced Iron + Electric Arc Furnace | fixed O&M costs per capacity | monetary value (constant prices) | Global | 2020 | 20.9 | USD2010 | t | none |  | [Open-IDTD] DRI/EAF
[Open-IDTD] Standard Electric Arc Furnace - Scrap | technical lifetime | Lifetime | Global | 2020 | 20 | yr | 1 | none |  | [Open-IDTD] Scrap EAF
[Open-IDTD] Standard Electric Arc Furnace - Scrap | investment cost per capacity | monetary value (constant prices) | Global | 2020 | 244 | USD2010 | t | none |  | [Open-IDTD] Scrap EAF
[Open-IDTD] Standard Electric Arc Furnace - Scrap | fixed O&M costs per capacity | monetary value (constant prices) | Global | 2020 | 20.9 | USD2010 | t | none |  | [Open-IDTD] Scrap EAF
[Open-IDTD] Smelting reduction + Basic Oxygen Furnace | technical lifetime | Lifetime | Global | 2020 | 30 | yr | 1 | none |  | [Open-IDTD] SR
[Open-IDTD] Smelting reduction + Basic Oxygen Furnace | investment cost per capacity | monetary value (constant prices) | Global | 2020 | 521 | USD2010 | t | none |  | [Open-IDTD] SR
[Open-IDTD] Smelting reduction + Basic Oxygen Furnace | fixed O&M costs per capacity | monetary value (constant prices) | Global | 2020 | 14.6 | USD2010 | t | none |  | [Open-IDTD] SR
[Open-IDTD] Blast Furnace + Basic Oxygen Furnace w/ CO2 capture | technical lifetime | Lifetime | Global | 2020 | 30 | yr | 1 | none |  | [Open-IDTD] BF/BOF w/ CCS
[Open-IDTD] Blast Furnace + Basic Oxygen Furnace w/ CO2 capture | investment cost per capacity | monetary value (constant prices) | Global | 2020 | 611 | USD2010 | t | none |  | [Open-IDTD] BF/BOF w/ CCS
[Open-IDTD] Blast Furnace + Basic Oxygen Furnace w/ CO2 capture | fixed O&M costs per capacity | monetary value (constant prices) | Global | 2020 | 14.2 | USD2010 | t | none |  | [Open-IDTD] BF/BOF w/ CCS
[Open-IDTD] Top Gas Recycling Blast Furnace BAT + Basic Oxygen Furnace w/ CO2 capture | technical lifetime | Lifetime | Global | 2020 | 30 | yr | 1 | none |  | [Open-IDTD] BF-TGR w/ CCS
[Open-IDTD] Top Gas Recycling Blast Furnace BAT + Basic Oxygen Furnace w/ CO2 capture | investment cost per capacity | monetary value (constant prices) | Global | 2020 | 661 | USD2010 | t | none |  | [Open-IDTD] BF-TGR w/ CCS
[Open-IDTD] Top Gas Recycling Blast Furnace BAT + Basic Oxygen Furnace w/ CO2 capture | fixed O&M costs per capacity | monetary value (constant prices) | Global | 2020 | 14.5 | USD2010 | t | none |  | [Open-IDTD] BF-TGR w/ CCS
[Open-IDTD] Direct Reduced Iron + Electric Arc Furnace w/ CO2 capture | technical lifetime | Lifetime | Global | 2020 | 20 | yr | 1 | none |  | [Open-IDTD] DRI/EAF w/ CCS
[Open-IDTD] Direct Reduced Iron + Electric Arc Furnace w/ CO2 capture | investment cost per capacity | monetary value (constant prices) | Global | 2020 | 590 | USD2010 | t | none |  | [Open-IDTD] DRI/EAF w/ CCS
[Open-IDTD] Direct Reduced Iron + Electric Arc Furnace w/ CO2 capture | fixed O&M costs per capacity | monetary value (constant prices) | Global | 2020 | 11 | USD2010 | t | none |  | [Open-IDTD] DRI/EAF w/ CCS
[Open-IDTD] Hisarna | technical lifetime | Lifetime | Global | 2020 | 30 | yr | 1 | none |  | [Open-IDTD] Hisarna
[Open-IDTD] Hisarna | investment cost per capacity | monetary value (constant prices) | Global | 2020 | 439 | USD2010 | t | none |  | [Open-IDTD] Hisarna
[Open-IDTD] Hisarna | fixed O&M costs per capacity | monetary value (constant prices) | Global | 2020 | 14.9 | USD2010 | t | none |  | [Open-IDTD] Hisarna
[Open-IDTD] HIsarna w/ CCS | technical lifetime | Lifetime | Global | 2020 | 30 | yr | 1 | none |  | [Open-IDTD] HIsarna w/ CCS
[Open-IDTD] HIsarna w/ CCS | investment cost per capacity | monetary value (constant prices) | Global | 2020 | 493 | USD2010 | t | none |  | [Open-IDTD] HIsarna w/ CCS
[Open-IDTD] HIsarna w/ CCS | fixed O&M costs per capacity | monetary value (constant prices) | Global | 2020 | 20.9 | USD2010 | t | none |  | [Open-IDTD] HIsarna w/ CCS
[Open-IDTD] Ulcored | technical lifetime | Lifetime | Global | 2020 | 20 | yr | 1 | none |  | [Open-IDTD] Ulcored
[Open-IDTD] Ulcored | investment cost per capacity | monetary value (constant prices) | Global | 2020 | 594 | USD2010 | t | none |  | [Open-IDTD] Ulcored
[Open-IDTD] Ulcored | fixed O&M costs per capacity | monetary value (constant prices) | Global | 2020 | 18.3 | USD2010 | t | none |  | [Open-IDTD] Ulcored
[Open-IDTD] Hydrogen Direct Reduced Iron + Electric Arc Furnace | technical lifetime | Lifetime | Global | 2020 | 20 | yr | 1 | none |  | [Open-IDTD] HDR/EAF
[Open-IDTD] Hydrogen Direct Reduced Iron + Electric Arc Furnace | investment cost per capacity | monetary value (constant prices) | Global | 2020 | 761 | USD2010 | t | none |  | [Open-IDTD] HDR/EAF
[Open-IDTD] Hydrogen Direct Reduced Iron + Electric Arc Furnace | fixed O&M costs per capacity | monetary value (constant prices) | Global | 2020 | 26.9 | USD2010 | t | none |  | [Open-IDTD] HDR/EAF
[Open-IDTD] Ulcolysis | technical lifetime | Lifetime | Global | 2020 | 20 | yr | 1 | none |  | [Open-IDTD] Ulcolysis
[Open-IDTD] Ulcolysis | investment cost per capacity | monetary value (constant prices) | Global | 2020 | 1800 | USD2010 | t | none |  | [Open-IDTD] Ulcolysis
[Open-IDTD] Ulcolysis | fixed O&M costs per capacity | monetary value (constant prices) | Global | 2020 | 20.2 | USD2010 | t | none |  | [Open-IDTD] Ulcolysis
[Open-IDTD] Ulcowin | technical lifetime | Lifetime | Global | 2020 | 20 | yr | 1 | none |  | [Open-IDTD] Ulcowin
[Open-IDTD] Ulcowin | investment cost per capacity | monetary value (constant prices) | Global | 2020 | 1900 | USD2010 | t | none |  | [Open-IDTD] Ulcowin
[Open-IDTD] Ulcowin | fixed O&M costs per capacity | monetary value (constant prices) | Global | 2020 | 17 | USD2010 | t | none |  | [Open-IDTD] Ulcowin
[Open-IDTD] Ferroalloys | investment cost per capacity | monetary value (constant prices) | Global | 2020 | 600 | USD2010 | t | none |  | [Open-IDTD] Ferroalloys
[Open-IDTD] Ferroalloys | fixed O&M costs per capacity | monetary value (constant prices) | Global | 2020 | 60 | USD2010 | t | none |  | [Open-IDTD] Ferroalloys
[Open-IDTD] Copper production | technical lifetime | Lifetime | Global | 2020 | 30 | yr | 1 | none |  | [Open-IDTD] Copper production
[Open-IDTD] Copper production | investment cost per capacity | monetary value (constant prices) | Global | 2020 | 4400 | USD2010 | t | none |  | [Open-IDTD] Copper production
[Open-IDTD] Copper production | fixed O&M costs per capacity | monetary value (constant prices) | Global | 2020 | 10 | USD2010 | t | none |  | [Open-IDTD] Copper production
[Open-IDTD] Zinc production | technical lifetime | Lifetime | Global | 2020 | 30 | yr | 1 | none |  | [Open-IDTD] Zinc production
[Open-IDTD] Zinc production | investment cost per capacity | monetary value (constant prices) | Global | 2020 | 2000 | USD2010 | t | none |  | [Open-IDTD] Zinc production
[Open-IDTD] Zinc production | fixed O&M costs per capacity | monetary value (constant prices) | Global | 2020 | 10 | USD2010 | t | none |  | [Open-IDTD] Zinc production
[Open-IDTD] Tin production | technical lifetime | Lifetime | Global | 2020 | 30 | yr | 1 | none |  | [Open-IDTD] Tin production
[Open-IDTD] Tin production | investment cost per capacity | monetary value (constant prices) | Global | 2020 | 4400 | USD2010 | t | none |  | [Open-IDTD] Tin production
[Open-IDTD] Tin production | fixed O&M costs per capacity | monetary value (constant prices) | Global | 2020 | 10 | USD2010 | t | none |  | [Open-IDTD] Tin production
[Open-IDTD] Kroll process | technical lifetime | Lifetime | Global | 2020 | 30 | yr | 1 | none |  | [Open-IDTD] Kroll process
[Open-IDTD] Kroll process | investment cost per capacity | monetary value (constant prices) | Global | 2020 | 2800 | USD2010 | t | none |  | [Open-IDTD] Kroll process
[Open-IDTD] Kroll process | fixed O&M costs per capacity | monetary value (constant prices) | Global | 2020 | 10 | USD2010 | t | none |  | [Open-IDTD] Kroll process
[Open-IDTD] Niobium production | technical lifetime | Lifetime | Global | 2020 | 30 | yr | 1 | none |  | [Open-IDTD] Niobium production
[Open-IDTD] Niobium production | investment cost per capacity | monetary value (constant prices) | Global | 2020 | 4400 | USD2010 | t | none |  | [Open-IDTD] Niobium production
[Open-IDTD] Niobium production | fixed O&M costs per capacity | monetary value (constant prices) | Global | 2020 | 10 | USD2010 | t | none |  | [Open-IDTD] Niobium production
[Open-IDTD] Bayer process | technical lifetime | Lifetime | Global | 2020 | 40 | yr | 1 | none |  | [Open-IDTD] Bayer process
[Open-IDTD] Bayer process | investment cost per capacity | monetary value (constant prices) | Global | 2020 | 1560 | USD2010 | t | none |  | [Open-IDTD] Bayer process
[Open-IDTD] Bayer process | fixed O&M costs per capacity | monetary value (constant prices) | Global | 2020 | 137 | USD2010 | t | none |  | [Open-IDTD] Bayer process
[Open-IDTD] Hall-Héroult | technical lifetime | Lifetime | Global | 2020 | 20 | yr | 1 | none |  | [Open-IDTD] Hall-Héroult
[Open-IDTD] Hall-Héroult | investment cost per capacity | monetary value (constant prices) | Global | 2020 | 4400 | USD2010 | t | none |  | [Open-IDTD] Hall-Héroult
[Open-IDTD] Hall-Héroult | fixed O&M costs per capacity | monetary value (constant prices) | Global | 2020 | 68 | USD2010 | t | none |  | [Open-IDTD] Hall-Héroult
[Open-IDTD] Secondary aluminum | technical lifetime | Lifetime | Global | 2020 | 20 | yr | 1 | none |  | [Open-IDTD] Secondary aluminum
[Open-IDTD] Secondary aluminum | investment cost per capacity | monetary value (constant prices) | Global | 2020 | 1260 | USD2010 | t | none |  | [Open-IDTD] Secondary aluminum
[Open-IDTD] Secondary aluminum | fixed O&M costs per capacity | monetary value (constant prices) | Global | 2020 | 365 | USD2010 | t | none |  | [Open-IDTD] Secondary aluminum
[Open-IDTD] Inert anodes | technical lifetime | Lifetime | Global | 2020 | 20 | yr | 1 | none |  | [Open-IDTD] Inert anodes
[Open-IDTD] Inert anodes | investment cost per capacity | monetary value (constant prices) | Global | 2020 | 3880 | USD2010 | t | none |  | [Open-IDTD] Inert anodes
[Open-IDTD] Inert anodes | fixed O&M costs per capacity | monetary value (constant prices) | Global | 2020 | 56 | USD2010 | t | none |  | [Open-IDTD] Inert anodes
[Open-IDTD] Carbothermic reduction | technical lifetime | Lifetime | Global | 2020 | 20 | yr | 1 | none |  | [Open-IDTD] Carbothermic reduction
[Open-IDTD] Carbothermic reduction | investment cost per capacity | monetary value (constant prices) | Global | 2020 | 1300 | USD2010 | t | none |  | [Open-IDTD] Carbothermic reduction
[Open-IDTD] Carbothermic reduction | fixed O&M costs per capacity | monetary value (constant prices) | Global | 2020 | 55 | USD2010 | t | none |  | [Open-IDTD] Carbothermic reduction
[Open-IDTD] Kaolinite reduction | technical lifetime | Lifetime | Global | 2020 | 20 | yr | 1 | none |  | [Open-IDTD] Kaolinite reduction
[Open-IDTD] Kaolinite reduction | investment cost per capacity | monetary value (constant prices) | Global | 2020 | 1560 | USD2010 | t | none |  | [Open-IDTD] Kaolinite reduction
[Open-IDTD] Kaolinite reduction | fixed O&M costs per capacity | monetary value (constant prices) | Global | 2020 | 137 | USD2010 | t | none |  | [Open-IDTD] Kaolinite reduction
[Open-IDTD] Standard dry feed rotary kiln | technical lifetime | Lifetime | Global | 2020 | 30 | yr | 1 | none |  | [Open-IDTD] Standard dry feed rotary kiln
[Open-IDTD] Standard dry feed rotary kiln | investment cost per capacity | monetary value (constant prices) | Global | 2020 | 348 | USD2010 | t | none |  | [Open-IDTD] Standard dry feed rotary kiln
[Open-IDTD] Standard dry feed rotary kiln | fixed O&M costs per capacity | monetary value (constant prices) | Global | 2020 | 73 | USD2010 | t | none |  | [Open-IDTD] Standard dry feed rotary kiln
[Open-IDTD] Wet clinker | technical lifetime | Lifetime | Global | 2020 | 30 | yr | 1 | none |  | [Open-IDTD] Wet clinker
[Open-IDTD] Wet clinker | investment cost per capacity | monetary value (constant prices) | Global | 2020 | 348 | USD2010 | t | none |  | [Open-IDTD] Wet clinker
[Open-IDTD] Wet clinker | fixed O&M costs per capacity | monetary value (constant prices) | Global | 2020 | 73 | USD2010 | t | none |  | [Open-IDTD] Wet clinker
[Open-IDTD] Dry cl. w/ post-comb. CCS | technical lifetime | Lifetime | Global | 2020 | 25 | yr | 1 | none |  | [Open-IDTD] Dry cl. w/ post-comb. CCS
[Open-IDTD] Dry cl. w/ post-comb. CCS | investment cost per capacity | monetary value (constant prices) | Global | 2020 | 12 | USD2010 | t | none |  | [Open-IDTD] Dry cl. w/ post-comb. CCS
[Open-IDTD] Dry cl. w/ post-comb. CCS | fixed O&M costs per capacity | monetary value (constant prices) | Global | 2020 | 3 | USD2010 | t | none |  | [Open-IDTD] Dry cl. w/ post-comb. CCS
[Open-IDTD] Dry cl. w/ oxyfuel CCS | technical lifetime | Lifetime | Global | 2020 | 25 | yr | 1 | none |  | [Open-IDTD] Dry cl. w/ oxyfuel CCS
[Open-IDTD] Dry cl. w/ oxyfuel CCS | investment cost per capacity | monetary value (constant prices) | Global | 2020 | 740 | USD2010 | t | none |  | [Open-IDTD] Dry cl. w/ oxyfuel CCS
[Open-IDTD] Dry cl. w/ oxyfuel CCS | fixed O&M costs per capacity | monetary value (constant prices) | Global | 2020 | 145 | USD2010 | t | none |  | [Open-IDTD] Dry cl. w/ oxyfuel CCS
[Open-IDTD] Blended cement | technical lifetime | Lifetime | Global | 2020 | 25 | yr | 1 | none |  | [Open-IDTD] Blended cement
[Open-IDTD] Blended cement | investment cost per capacity | monetary value (constant prices) | Global | 2020 | 433 | USD2010 | t | none |  | [Open-IDTD] Blended cement
[Open-IDTD] Blended cement | fixed O&M costs per capacity | monetary value (constant prices) | Global | 2020 | 88 | USD2010 | t | none |  | [Open-IDTD] Blended cement
[Open-IDTD] AAC | technical lifetime | Lifetime | Global | 2020 | 25 | yr | 1 | none |  | [Open-IDTD] AAC
[Open-IDTD] AAC | investment cost per capacity | monetary value (constant prices) | Global | 2020 | 1100 | USD2010 | t | none |  | [Open-IDTD] AAC
[Open-IDTD] AAC | fixed O&M costs per capacity | monetary value (constant prices) | Global | 2020 | 230 | USD2010 | t | none |  | [Open-IDTD] AAC
[Open-IDTD] Belite cement | technical lifetime | Lifetime | Global | 2020 | 25 | yr | 1 | none |  | [Open-IDTD] Belite cement
[Open-IDTD] Belite cement | investment cost per capacity | monetary value (constant prices) | Global | 2020 | 361 | USD2010 | t | none |  | [Open-IDTD] Belite cement
[Open-IDTD] Belite cement | fixed O&M costs per capacity | monetary value (constant prices) | Global | 2020 | 76 | USD2010 | t | none |  | [Open-IDTD] Belite cement
[Open-IDTD] Long rotary kiln | technical lifetime | Lifetime | Global | 2020 | 30 | yr | 1 | none |  | [Open-IDTD] Long rotary kiln
[Open-IDTD] Long rotary kiln | investment cost per capacity | monetary value (constant prices) | Global | 2020 | 300 | USD2010 | t | none |  | [Open-IDTD] Long rotary kiln
[Open-IDTD] Long rotary kiln | fixed O&M costs per capacity | monetary value (constant prices) | Global | 2020 | 15 | USD2010 | t | none |  | [Open-IDTD] Long rotary kiln
[Open-IDTD] Parallel flow kiln | technical lifetime | Lifetime | Global | 2020 | 30 | yr | 1 | none |  | [Open-IDTD] Parallel flow kiln
[Open-IDTD] Parallel flow kiln | investment cost per capacity | monetary value (constant prices) | Global | 2020 | 300 | USD2010 | t | none |  | [Open-IDTD] Parallel flow kiln
[Open-IDTD] Parallel flow kiln | fixed O&M costs per capacity | monetary value (constant prices) | Global | 2020 | 15 | USD2010 | t | none |  | [Open-IDTD] Parallel flow kiln
[Open-IDTD] Fossil fuel-fired furnace | technical lifetime | Lifetime | Global | 2020 | 30 | yr | 1 | none |  | [Open-IDTD] Fossil fuel-fired furnace
[Open-IDTD] Fossil fuel-fired furnace | investment cost per capacity | monetary value (constant prices) | Global | 2020 | 332 | USD2010 | t | none |  | [Open-IDTD] Fossil fuel-fired furnace
[Open-IDTD] Fossil fuel-fired furnace | fixed O&M costs per capacity | monetary value (constant prices) | Global | 2020 | 27 | USD2010 | t | none |  | [Open-IDTD] Fossil fuel-fired furnace
[Open-IDTD] All electric furnace | technical lifetime | Lifetime | Global | 2020 | 30 | yr | 1 | none |  | [Open-IDTD] All electric furnace
[Open-IDTD] All electric furnace | investment cost per capacity | monetary value (constant prices) | Global | 2020 | 332 | USD2010 | t | none |  | [Open-IDTD] All electric furnace
[Open-IDTD] All electric furnace | fixed O&M costs per capacity | monetary value (constant prices) | Global | 2020 | 27 | USD2010 | t | none |  | [Open-IDTD] All electric furnace
[Open-IDTD] Ceramics | technical lifetime | Lifetime | Global | 2020 | 20 | yr | 1 | none |  | [Open-IDTD] Ceramics
[Open-IDTD] Ceramics | investment cost per capacity | monetary value (constant prices) | Global | 2020 | 125 | USD2010 | t | none |  | [Open-IDTD] Ceramics
[Open-IDTD] Ceramics | fixed O&M costs per capacity | monetary value (constant prices) | Global | 2020 | 15 | USD2010 | t | none |  | [Open-IDTD] Ceramics
[Open-IDTD] Ethane SC | technical lifetime | Lifetime | Global | 2020 | 30 | yr | 1 | none |  | [Open-IDTD] Ethane SC
[Open-IDTD] Ethane SC | investment cost per capacity | monetary value (constant prices) | Global | 2020 | 1490 | USD2010 | t | none |  | [Open-IDTD] Ethane SC
[Open-IDTD] Ethane SC | fixed O&M costs per capacity | monetary value (constant prices) | Global | 2020 | 37 | USD2010 | t | none |  | [Open-IDTD] Ethane SC
[Open-IDTD] Gas oil SC | technical lifetime | Lifetime | Global | 2020 | 30 | yr | 1 | none |  | [Open-IDTD] Gas oil SC
[Open-IDTD] Gas oil SC | investment cost per capacity | monetary value (constant prices) | Global | 2020 | 2330 | USD2010 | t | none |  | [Open-IDTD] Gas oil SC
[Open-IDTD] Gas oil SC | fixed O&M costs per capacity | monetary value (constant prices) | Global | 2020 | 58 | USD2010 | t | none |  | [Open-IDTD] Gas oil SC
[Open-IDTD] LPG SC | technical lifetime | Lifetime | Global | 2020 | 30 | yr | 1 | none |  | [Open-IDTD] LPG SC
[Open-IDTD] LPG SC | investment cost per capacity | monetary value (constant prices) | Global | 2020 | 1900 | USD2010 | t | none |  | [Open-IDTD] LPG SC
[Open-IDTD] LPG SC | fixed O&M costs per capacity | monetary value (constant prices) | Global | 2020 | 48 | USD2010 | t | none |  | [Open-IDTD] LPG SC
[Open-IDTD] Naphtha SC | technical lifetime | Lifetime | Global | 2020 | 30 | yr | 1 | none |  | [Open-IDTD] Naphtha SC
[Open-IDTD] Naphtha SC | investment cost per capacity | monetary value (constant prices) | Global | 2020 | 2060 | USD2010 | t | none |  | [Open-IDTD] Naphtha SC
[Open-IDTD] Naphtha SC | fixed O&M costs per capacity | monetary value (constant prices) | Global | 2020 | 51 | USD2010 | t | none |  | [Open-IDTD] Naphtha SC
[Open-IDTD] PDH | technical lifetime | Lifetime | Global | 2020 | 30 | yr | 1 | none |  | [Open-IDTD] PDH
[Open-IDTD] PDH | investment cost per capacity | monetary value (constant prices) | Global | 2020 | 1690 | USD2010 | t | none |  | [Open-IDTD] PDH
[Open-IDTD] PDH | fixed O&M costs per capacity | monetary value (constant prices) | Global | 2020 | 42 | USD2010 | t | none |  | [Open-IDTD] PDH
[Open-IDTD] Naphtha CC | technical lifetime | Lifetime | Global | 2020 | 30 | yr | 1 | none |  | [Open-IDTD] Naphtha CC
[Open-IDTD] Naphtha CC | investment cost per capacity | monetary value (constant prices) | Global | 2020 | 3000 | USD2010 | t | none |  | [Open-IDTD] Naphtha CC
[Open-IDTD] Naphtha CC | fixed O&M costs per capacity | monetary value (constant prices) | Global | 2020 | 75 | USD2010 | t | none |  | [Open-IDTD] Naphtha CC
[Open-IDTD] MTO | technical lifetime | Lifetime | Global | 2020 | 30 | yr | 1 | none |  | [Open-IDTD] MTO
[Open-IDTD] MTO | investment cost per capacity | monetary value (constant prices) | Global | 2020 | 1000 | USD2010 | t | none |  | [Open-IDTD] MTO
[Open-IDTD] MTO | fixed O&M costs per capacity | monetary value (constant prices) | Global | 2020 | 25 | USD2010 | t | none |  | [Open-IDTD] MTO
[Open-IDTD] Bioethanol DH | technical lifetime | Lifetime | Global | 2020 | 30 | yr | 1 | none |  | [Open-IDTD] Bioethanol DH
[Open-IDTD] Bioethanol DH | investment cost per capacity | monetary value (constant prices) | Global | 2020 | 1330 | USD2010 | t | none |  | [Open-IDTD] Bioethanol DH
[Open-IDTD] Bioethanol DH | fixed O&M costs per capacity | monetary value (constant prices) | Global | 2020 | 33 | USD2010 | t | none |  | [Open-IDTD] Bioethanol DH
[Open-IDTD] Coal GSF_MeOH | technical lifetime | Lifetime | Global | 2020 | 30 | yr | 1 | none |  | [Open-IDTD] Coal GSF_MeOH
[Open-IDTD] Coal GSF_MeOH | investment cost per capacity | monetary value (constant prices) | Global | 2020 | 710 | USD2010 | t | none |  | [Open-IDTD] Coal GSF_MeOH
[Open-IDTD] Coal GSF_MeOH | fixed O&M costs per capacity | monetary value (constant prices) | Global | 2020 | 18 | USD2010 | t | none |  | [Open-IDTD] Coal GSF_MeOH
[Open-IDTD] Coal GSF_NH3 | technical lifetime | Lifetime | Global | 2020 | 25 | yr | 1 | none |  | [Open-IDTD] Coal GSF_NH3
[Open-IDTD] Coal GSF_NH3 | investment cost per capacity | monetary value (constant prices) | Global | 2020 | 2060 | USD2010 | t | none |  | [Open-IDTD] Coal GSF_NH3
[Open-IDTD] Coal GSF_NH3 | fixed O&M costs per capacity | monetary value (constant prices) | Global | 2020 | 52 | USD2010 | t | none |  | [Open-IDTD] Coal GSF_NH3
[Open-IDTD] COG SR | technical lifetime | Lifetime | Global | 2020 | 30 | yr | 1 | none |  | [Open-IDTD] COG SR
[Open-IDTD] COG SR | investment cost per capacity | monetary value (constant prices) | Global | 2020 | 300 | USD2010 | t | none |  | [Open-IDTD] COG SR
[Open-IDTD] COG SR | fixed O&M costs per capacity | monetary value (constant prices) | Global | 2020 | 22 | USD2010 | t | none |  | [Open-IDTD] COG SR
[Open-IDTD] LPG POX_MeOH | technical lifetime | Lifetime | Global | 2020 | 30 | yr | 1 | none |  | [Open-IDTD] LPG POX_MeOH
[Open-IDTD] LPG POX_MeOH | investment cost per capacity | monetary value (constant prices) | Global | 2020 | 300 | USD2010 | t | none |  | [Open-IDTD] LPG POX_MeOH
[Open-IDTD] LPG POX_MeOH | fixed O&M costs per capacity | monetary value (constant prices) | Global | 2020 | 22 | USD2010 | t | none |  | [Open-IDTD] LPG POX_MeOH
[Open-IDTD] NG SR_MeOH | technical lifetime | Lifetime | Global | 2020 | 30 | yr | 1 | none |  | [Open-IDTD] NG SR_MeOH
[Open-IDTD] NG SR_MeOH | investment cost per capacity | monetary value (constant prices) | Global | 2020 | 300 | USD2010 | t | none |  | [Open-IDTD] NG SR_MeOH
[Open-IDTD] NG SR_MeOH | fixed O&M costs per capacity | monetary value (constant prices) | Global | 2020 | 22 | USD2010 | t | none |  | [Open-IDTD] NG SR_MeOH
[Open-IDTD] NG SR_NH3 | technical lifetime | Lifetime | Global | 2020 | 25 | yr | 1 | none |  | [Open-IDTD] NG SR_NH3
[Open-IDTD] NG SR_NH3 | investment cost per capacity | monetary value (constant prices) | Global | 2020 | 860 | USD2010 | t | none |  | [Open-IDTD] NG SR_NH3
[Open-IDTD] NG SR_NH3 | fixed O&M costs per capacity | monetary value (constant prices) | Global | 2020 | 22 | USD2010 | t | none |  | [Open-IDTD] NG SR_NH3
[Open-IDTD] Electrolysis_MeOH | technical lifetime | Lifetime | Global | 2020 | 30 | yr | 1 | none |  | [Open-IDTD] Electrolysis_MeOH
[Open-IDTD] Electrolysis_MeOH | investment cost per capacity | monetary value (constant prices) | Global | 2020 | 44 | USD2010 | t | none |  | [Open-IDTD] Electrolysis_MeOH
[Open-IDTD] Electrolysis_MeOH | fixed O&M costs per capacity | monetary value (constant prices) | Global | 2020 | 1 | USD2010 | t | none |  | [Open-IDTD] Electrolysis_MeOH
[Open-IDTD] Electrolysis_NH3 | technical lifetime | Lifetime | Global | 2020 | 25 | yr | 1 | none |  | [Open-IDTD] Electrolysis_NH3
[Open-IDTD] Electrolysis_NH3 | investment cost per capacity | monetary value (constant prices) | Global | 2020 | 110 | USD2010 | t | none |  | [Open-IDTD] Electrolysis_NH3
[Open-IDTD] Electrolysis_NH3 | fixed O&M costs per capacity | monetary value (constant prices) | Global | 2020 | 3 | USD2010 | t | none |  | [Open-IDTD] Electrolysis_NH3
[Open-IDTD] Biomass GSF_MeOH | technical lifetime | Lifetime | Global | 2020 | 30 | yr | 1 | none |  | [Open-IDTD] Biomass GSF_MeOH
[Open-IDTD] Biomass GSF_MeOH | investment cost per capacity | monetary value (constant prices) | Global | 2020 | 4900 | USD2010 | t | none |  | [Open-IDTD] Biomass GSF_MeOH
[Open-IDTD] Biomass GSF_MeOH | fixed O&M costs per capacity | monetary value (constant prices) | Global | 2020 | 123 | USD2010 | t | none |  | [Open-IDTD] Biomass GSF_MeOH
[Open-IDTD] Biomass GSF_NH3 | technical lifetime | Lifetime | Global | 2020 | 25 | yr | 1 | none |  | [Open-IDTD] Biomass GSF_NH3
[Open-IDTD] Biomass GSF_NH3 | investment cost per capacity | monetary value (constant prices) | Global | 2020 | 6000 | USD2010 | t | none |  | [Open-IDTD] Biomass GSF_NH3
[Open-IDTD] Biomass GSF_NH3 | fixed O&M costs per capacity | monetary value (constant prices) | Global | 2020 | 300 | USD2010 | t | none |  | [Open-IDTD] Biomass GSF_NH3
[Open-IDTD] Naphtha POX | technical lifetime | Lifetime | Global | 2020 | 25 | yr | 1 | none |  | [Open-IDTD] Naphtha POX
[Open-IDTD] Naphtha POX | investment cost per capacity | monetary value (constant prices) | Global | 2020 | 1200 | USD2010 | t | none |  | [Open-IDTD] Naphtha POX
[Open-IDTD] Naphtha POX | fixed O&M costs per capacity | monetary value (constant prices) | Global | 2020 | 30 | USD2010 | t | none |  | [Open-IDTD] Naphtha POX
[Open-IDTD] NG SR w/ CCS | technical lifetime | Lifetime | Global | 2020 | 25 | yr | 1 | none |  | [Open-IDTD] NG SR w/ CCS
[Open-IDTD] NG SR w/ CCS | investment cost per capacity | monetary value (constant prices) | Global | 2020 | 930 | USD2010 | t | none |  | [Open-IDTD] NG SR w/ CCS
[Open-IDTD] NG SR w/ CCS | fixed O&M costs per capacity | monetary value (constant prices) | Global | 2020 | 51 | USD2010 | t | none |  | [Open-IDTD] NG SR w/ CCS
[Open-IDTD] Mercury cell | technical lifetime | Lifetime | Global | 2020 | 30 | yr | 1 | none |  | [Open-IDTD] Mercury cell
[Open-IDTD] Mercury cell | investment cost per capacity | monetary value (constant prices) | Global | 2020 | 676 | USD2010 | t | none |  | [Open-IDTD] Mercury cell
[Open-IDTD] Mercury cell | fixed O&M costs per capacity | monetary value (constant prices) | Global | 2020 | 7 | USD2010 | t | none |  | [Open-IDTD] Mercury cell
[Open-IDTD] Diaphragm cell | technical lifetime | Lifetime | Global | 2020 | 30 | yr | 1 | none |  | [Open-IDTD] Diaphragm cell
[Open-IDTD] Diaphragm cell | investment cost per capacity | monetary value (constant prices) | Global | 2020 | 676 | USD2010 | t | none |  | [Open-IDTD] Diaphragm cell
[Open-IDTD] Diaphragm cell | fixed O&M costs per capacity | monetary value (constant prices) | Global | 2020 | 7 | USD2010 | t | none |  | [Open-IDTD] Diaphragm cell
[Open-IDTD] Membrane cell | technical lifetime | Lifetime | Global | 2020 | 30 | yr | 1 | none |  | [Open-IDTD] Membrane cell
[Open-IDTD] Membrane cell | investment cost per capacity | monetary value (constant prices) | Global | 2020 | 676 | USD2010 | t | none |  | [Open-IDTD] Membrane cell
[Open-IDTD] Membrane cell | fixed O&M costs per capacity | monetary value (constant prices) | Global | 2020 | 7 | USD2010 | t | none |  | [Open-IDTD] Membrane cell
[Open-IDTD] Mechanical pulping | technical lifetime | Lifetime | Global | 2020 | 30 | yr | 1 | none |  | [Open-IDTD] Mechanical
[Open-IDTD] Mechanical pulping | investment cost per capacity | monetary value (constant prices) | Global | 2020 | 399 | USD2010 | t | none |  | [Open-IDTD] Mechanical
[Open-IDTD] Mechanical pulping | fixed O&M costs per capacity | monetary value (constant prices) | Global | 2020 | 20 | USD2010 | t | none |  | [Open-IDTD] Mechanical
[Open-IDTD] Semi-chemical pulping | technical lifetime | Lifetime | Global | 2020 | 30 | yr | 1 | none |  | [Open-IDTD] Semi-chemical
[Open-IDTD] Semi-chemical pulping | investment cost per capacity | monetary value (constant prices) | Global | 2020 | 1100 | USD2010 | t | none |  | [Open-IDTD] Semi-chemical
[Open-IDTD] Semi-chemical pulping | fixed O&M costs per capacity | monetary value (constant prices) | Global | 2020 | 37 | USD2010 | t | none |  | [Open-IDTD] Semi-chemical
[Open-IDTD] Recycled fiber pulping | technical lifetime | Lifetime | Global | 2020 | 30 | yr | 1 | none |  | [Open-IDTD] Recycled fiber
[Open-IDTD] Recycled fiber pulping | investment cost per capacity | monetary value (constant prices) | Global | 2020 | 851 | USD2010 | t | none |  | [Open-IDTD] Recycled fiber
[Open-IDTD] Recycled fiber pulping | fixed O&M costs per capacity | monetary value (constant prices) | Global | 2020 | 40 | USD2010 | t | none |  | [Open-IDTD] Recycled fiber
[Open-IDTD] Kraft process | technical lifetime | Lifetime | Global | 2020 | 30 | yr | 1 | none |  | [Open-IDTD] Kraft
[Open-IDTD] Kraft process | investment cost per capacity | monetary value (constant prices) | Global | 2020 | 1800 | USD2010 | t | none |  | [Open-IDTD] Kraft
[Open-IDTD] Kraft process | fixed O&M costs per capacity | monetary value (constant prices) | Global | 2020 | 53 | USD2010 | t | none |  | [Open-IDTD] Kraft
[Open-IDTD] Sulphite process | technical lifetime | Lifetime | Global | 2020 | 30 | yr | 1 | none |  | [Open-IDTD] Sulphite
[Open-IDTD] Sulphite process | investment cost per capacity | monetary value (constant prices) | Global | 2020 | 1800 | USD2010 | t | none |  | [Open-IDTD] Sulphite
[Open-IDTD] Sulphite process | fixed O&M costs per capacity | monetary value (constant prices) | Global | 2020 | 53 | USD2010 | t | none |  | [Open-IDTD] Sulphite
[Open-IDTD] Kraft/BLG | technical lifetime | Lifetime | Global | 2020 | 30 | yr | 1 | none |  | [Open-IDTD] Kraft/BLG
[Open-IDTD] Kraft/BLG | investment cost per capacity | monetary value (constant prices) | Global | 2020 | 1800 | USD2010 | t | none |  | [Open-IDTD] Kraft/BLG
[Open-IDTD] Kraft/BLG | fixed O&M costs per capacity | monetary value (constant prices) | Global | 2020 | 53 | USD2010 | t | none |  | [Open-IDTD] Kraft/BLG
[Open-IDTD] Kraft/BLG | technology readiness level (TRL) | technology readiness level (TRL) | Global | 2020 | 9 | 1 | 1 | none |  | [Open-IDTD] Kraft/BLG | 5
[Open-IDTD] Paper mill | technical lifetime | Lifetime | Global | 2020 | 20 | yr | 1 | none |  | [Open-IDTD] Paper mill
[Open-IDTD] Paper mill | investment cost per capacity | monetary value (constant prices) | Global | 2020 | 2390 | USD2010 | t | none |  | [Open-IDTD] Paper mill
[Open-IDTD] Paper mill | fixed O&M costs per capacity | monetary value (constant prices) | Global | 2020 | 118 | USD2010 | t | none |  | [Open-IDTD] Paper mill
[TIMES] Clinker Production - Dry Process | technical lifetime | Lifetime | Global | 2010 | 30 | yr | 1 | none |  | [TIMES] ICM-CLK/DP
[TIMES] Clinker Production - Dry Process | investment cost per capacity | monetary value (constant prices) | Global | 2010 | 125 | EUR | t | none |  | [TIMES] ICM-CLK/DP
[TIMES] Clinker Production - Dry Process | fixed O&M costs per capacity | monetary value (constant prices) | Global | 2010 | 5 | EUR | t | none |  | [TIMES] ICM-CLK/DP
[TIMES] Clinker Production - Dry Process | variable O&M costs per production | monetary value (constant prices) | Global | 2010 | 5 | EUR | t | none |  | [TIMES] ICM-CLK/DP
[TIMES] Clinker Production - Dry Process | technology readiness level (TRL) | technology readiness level (TRL) | Global | 2010 | 9 | 1 | 1 | none |  | [TIMES] ICM-CLK/DP
[TIMES] Clinker Production - Dry Process with CCS | technical lifetime | Lifetime | Global | 2020 | 25 | yr | 1 | none |  | [TIMES] ICM-CLK/DP + CCS
[TIMES] Clinker Production - Dry Process with CCS | investment cost per capacity | monetary value (constant prices) | Global | 2020 | 145 | EUR | t | none |  | [TIMES] ICM-CLK/DP + CCS
[TIMES] Clinker Production - Dry Process with CCS | fixed O&M costs per capacity | monetary value (constant prices) | Global | 2020 | 45 | EUR | t | none |  | [TIMES] ICM-CLK/DP + CCS
[TIMES] Clinker Production - Dry Process with CCS | variable O&M costs per production | monetary value (constant prices) | Global | 2020 | 5 | EUR | t | none |  | [TIMES] ICM-CLK/DP + CCS
[TIMES] Clinker Production - Dry Process with CCS | technology readiness level (TRL) | technology readiness level (TRL) | Global | 2020 | 9 | 1 | 1 | none |  | [TIMES] ICM-CLK/DP + CCS
[TIMES] Clinker Production - Wet Process | technical lifetime | Lifetime | Global | 2010 | 30 | yr | 1 | none |  | [TIMES] ICM-CLK/WP
[TIMES] Clinker Production - Wet Process | investment cost per capacity | monetary value (constant prices) | Global | 2010 | 125 | EUR | t | none |  | [TIMES] ICM-CLK/WP
[TIMES] Clinker Production - Wet Process | fixed O&M costs per capacity | monetary value (constant prices) | Global | 2010 | 5 | EUR | t | none |  | [TIMES] ICM-CLK/WP
[TIMES] Clinker Production - Wet Process | variable O&M costs per production | monetary value (constant prices) | Global | 2010 | 5 | EUR | t | none |  | [TIMES] ICM-CLK/WP
[TIMES] Clinker Production - Wet Process | technology readiness level (TRL) | technology readiness level (TRL) | Global | 2010 | 9 | 1 | 1 | none |  | [TIMES] ICM-CLK/WP
[TIMES] Cement Production | technical lifetime | Lifetime | Global | 2010 | 25 | yr | 1 | none |  | [TIMES] ICM-CMT
[TIMES] Cement Production | investment cost per capacity | monetary value (constant prices) | Global | 2010 | 10 | EUR | t | none |  | [TIMES] ICM-CMT
[TIMES] Cement Production | fixed O&M costs per capacity | monetary value (constant prices) | Global | 2010 | 3 | EUR | t | none |  | [TIMES] ICM-CMT
[TIMES] Cement Production | variable O&M costs per production | monetary value (constant prices) | Global | 2010 | 3 | EUR | t | none |  | [TIMES] ICM-CMT
[TIMES] Cement Production | technology readiness level (TRL) | technology readiness level (TRL) | Global | 2010 | 9 | 1 | 1 | none |  | [TIMES] ICM-CMT
[MIDDEN] Sinter plant | typical plant capacity | Production capacity | Netherlands | 2017 | 4.16 | Mt | yr | none | Capacity verification based on 90% figure. Verified by TATA Steel | [MIDDEN] TC0019 | 47
[MIDDEN] Sinter plant | technical lifetime | Lifetime | Netherlands | 2017 | 20 | yr | 1 | none |  | [MIDDEN] TC0019 | 48
[MIDDEN] Sinter plant | fixed O&M costs per capacity | monetary value (constant prices) | Netherlands | 2017 | 500000 | EUR2017 | yr | none | Annual operating and maintenance (O&M) costs per unit of capacity, excluding energy and material costs and other costs/benefits. 3% of CAPEX assumed | [MIDDEN] TC0019
[MIDDEN] Sinter plant | technology readiness level (TRL) | technology readiness level (TRL) | Netherlands | 2017 | 9 | 1 | 1 | none |  | [MIDDEN] TC0019
[MIDDEN] Sinter plant | investment cost per capacity refurbishment | monetary value (constant prices) | Netherlands | 2017 | 16500000 | EUR2017 | 1 | none | 15 MEUR2010. Does not include processes after crude steel production | [MIDDEN] TC0019 | 49
[MIDDEN] Pellet plant | typical plant capacity | Production capacity | Netherlands | 2017 | 5.3 | Mt | yr | none | Capacity verification based on 90% figure. Verified by TATA Steel | [MIDDEN] TC0020 | 47
[MIDDEN] Pellet plant | technical lifetime | Lifetime | Netherlands | 2017 | 20 | yr | 1 | none |  | [MIDDEN] TC0020 | 48
[MIDDEN] Pellet plant | technology readiness level (TRL) | technology readiness level (TRL) | Netherlands | 2017 | 9 | 1 | 1 | none |  | [MIDDEN] TC0020
[MIDDEN] Pellet plant no coke | typical plant capacity | Production capacity | Netherlands | 2017 | 10.2 | Mt | yr | none |  | [MIDDEN] TC0021 | 47
[MIDDEN] Pellet plant no coke | technical lifetime | Lifetime | Netherlands | 2017 | 20 | yr | 1 | none |  | [MIDDEN] TC0021 | 48
[MIDDEN] Pellet plant no coke | technology readiness level (TRL) | technology readiness level (TRL) | Netherlands | 2017 | 9 | 1 | 1 | none |  | [MIDDEN] TC0021
[MIDDEN] Coke plant | typical plant capacity | Production capacity | Netherlands | 2017 | 2.44 | Mt | yr | none | Capacity verification based on 90% figure. Verified by TATA Steel | [MIDDEN] TC0022 | 47
[MIDDEN] Coke plant | technical lifetime | Lifetime | Netherlands | 2017 | 20 | yr | 1 | none |  | [MIDDEN] TC0022 | 48
[MIDDEN] Coke plant | fixed O&M costs per capacity | monetary value (constant prices) | Netherlands | 2017 | 562000 | EUR2017 | yr | none | Annual operating and maintenance (O&M) costs per unit of capacity, excluding energy and material costs and other costs/benefits. 3% of CAPEX assumed | [MIDDEN] TC0022
[MIDDEN] Coke plant | technology readiness level (TRL) | technology readiness level (TRL) | Netherlands | 2017 | 9 | 1 | 1 | none |  | [MIDDEN] TC0022
[MIDDEN] Coke plant | investment cost per capacity refurbishment | monetary value (constant prices) | Netherlands | 2017 | 18700000 | EUR2017 | 1 | none | 17 MEUR2010. Does not include processes after crude steel production | [MIDDEN] TC0022 | 49
[MIDDEN] Blast furnace | typical plant capacity | Production capacity | Netherlands | 2017 | 6.92 | Mt | yr | none | Capacity verification based on 90% figure. Verified by TATA Steel | [MIDDEN] TC0023 | 47
[MIDDEN] Blast furnace | technical lifetime | Lifetime | Netherlands | 2017 | 20 | yr | 1 | none | This accounts for the relining of the BF rather than full replacement. | [MIDDEN] TC0023 | 50
[MIDDEN] Blast furnace | fixed O&M costs per capacity | monetary value (constant prices) | Netherlands | 2017 | 2450000 | EUR2017 | yr | none | Annual operating and maintenance (O&M) costs per unit of capacity, excluding energy and material costs and other costs/benefits. 3% of CAPEX assumed | [MIDDEN] TC0023
[MIDDEN] Blast furnace | technology readiness level (TRL) | technology readiness level (TRL) | Netherlands | 2017 | 9 | 1 | 1 | none |  | [MIDDEN] TC0023
[MIDDEN] Blast furnace | investment cost per capacity refurbishment | monetary value (constant prices) | Netherlands | 2017 | 81500000 | EUR2017 | 1 | none | 74 MEUR 2010. Does not include processes after crude steel production | [MIDDEN] TC0023 | 49
[MIDDEN] Basic oxygen furnace | typical plant capacity | Production capacity | Netherlands | 2017 | 7.83 | Mt | yr | none | Capacity verification based on 90% figure. Verified by TATA Steel | [MIDDEN] TC0024 | 47
[MIDDEN] Basic oxygen furnace | technical lifetime | Lifetime | Netherlands | 2017 | 20 | yr | 1 | none |  | [MIDDEN] TC0024 | 48
[MIDDEN] Basic oxygen furnace | fixed O&M costs per capacity | monetary value (constant prices) | Netherlands | 2017 | 2120000 | EUR2017 | yr | none | Annual operating and maintenance (O&M) costs per unit of capacity, excluding energy and material costs and other costs/benefits. 3% of CAPEX assumed | [MIDDEN] TC0024
[MIDDEN] Basic oxygen furnace | technology readiness level (TRL) | technology readiness level (TRL) | Netherlands | 2017 | 9 | 1 | 1 | none |  | [MIDDEN] TC0024
[MIDDEN] Basic oxygen furnace | investment cost per capacity refurbishment | monetary value (constant prices) | Netherlands | 2017 | 70500000 | EUR2017 | 1 | none | 64 MEUR 2010. Does not include processes after crude steel production | [MIDDEN] TC0024 | 49
[MIDDEN] CHP Tata | typical plant capacity | Production capacity | Netherlands | 2017 | 20 | PJ | yr | none | 112 MWth. Verified by TATA Steel, converted from PJ/yr to MW | [MIDDEN] TC0025 | 47,51
[MIDDEN] CHP Tata | technical lifetime | Lifetime | Netherlands | 2017 | 15 | yr | 1 | none |  | [MIDDEN] TC0025 | 50
[MIDDEN] CHP Tata | technology readiness level (TRL) | technology readiness level (TRL) | Netherlands | 2017 | 9 | 1 | 1 | none |  | [MIDDEN] TC0025
[MIDDEN] CCGT Velsen 24 | typical plant capacity | Production capacity | Netherlands | 2017 | 365 | PJ | yr | none | 24 and 25 together are 725 MWe. Velsen 25 is 360 MWe (because together with IJmond1 504 MWe). Value Velsen 24 adjusted to be 350 MWe. Mainly used when Velsen 25 and IJmond are stationary. Verified by TATA Steel | [MIDDEN] TC0026 | 52
[MIDDEN] CCGT Velsen 24 | technical lifetime | Lifetime | Netherlands | 2017 | 15 | yr | 1 | none |  | [MIDDEN] TC0026 | 50
[MIDDEN] CCGT Velsen 24 | technology readiness level (TRL) | technology readiness level (TRL) | Netherlands | 2017 | 9 | 1 | 1 | none |  | [MIDDEN] TC0026
[MIDDEN] CCGT Velsen 25 | typical plant capacity | Production capacity | Netherlands | 2017 | 360 | PJ | yr | none | Basic load unit for BFG and NG (VN 180 bar, VN25 200 bar steam, 540C). Verified by TATA Steel | [MIDDEN] TC0027 | 53
[MIDDEN] CCGT Velsen 25 | technical lifetime | Lifetime | Netherlands | 2017 | 15 | yr | 1 | none |  | [MIDDEN] TC0027 | 50
[MIDDEN] CCGT Velsen 25 | technology readiness level (TRL) | technology readiness level (TRL) | Netherlands | 2017 | 9 | 1 | 1 | none |  | [MIDDEN] TC0027
[MIDDEN] CHP IJmond | typical plant capacity | Production capacity | Netherlands | 2017 | 144 | PJ | yr | none | 105 MWth (this plant is a basic load unit for BFG) | [MIDDEN] TC0028 | 54
[MIDDEN] CHP IJmond | technical lifetime | Lifetime | Netherlands | 2017 | 15 | yr | 1 | none |  | [MIDDEN] TC0028 | 50
[MIDDEN] CHP IJmond | technology readiness level (TRL) | technology readiness level (TRL) | Netherlands | 2017 | 9 | 1 | 1 | none |  | [MIDDEN] TC0028
[MIDDEN] Other steel-related activities | typical plant capacity | Production capacity | Netherlands | 2017 | 7.83 | Mt | yr | none |  | [MIDDEN] TC0029 | 47
[MIDDEN] Other steel-related activities | technical lifetime | Lifetime | Netherlands | 2017 | 25 | yr | 1 | none |  | [MIDDEN] TC0029
[MIDDEN] TGR-blast furnace + CCS | typical plant capacity | Production capacity | Netherlands | 2025 | 6.92 | Mt | yr | none |  | [MIDDEN] TC0030 | 47
[MIDDEN] TGR-blast furnace + CCS | technical lifetime | Lifetime | Netherlands | 2025 | 20 | yr | 1 | none |  | [MIDDEN] TC0030 | 48
[MIDDEN] TGR-blast furnace + CCS | investment cost per capacity | monetary value (constant prices) | Netherlands | 2025 | 758000000 | EUR2017 | 1 | none | Range assumptions in MIDDEN report - assumed to include all processes to produce HRC. The cost in Mt-HRC is converted linearally to Mt-pig iron by 1 ton-HRC = 0.93 ton-pig iron. | [MIDDEN] TC0030 | 55
[MIDDEN] TGR-blast furnace + CCS | fixed O&M costs per capacity | monetary value (constant prices) | Netherlands | 2025 | 22700000 | EUR2017 | yr | none | Annual operating and maintenance (O&M) costs per unit of capacity, excluding energy and material costs and other costs/benefits. 3% of CAPEX assumed | [MIDDEN] TC0030
[MIDDEN] TGR-blast furnace + CCS | technology readiness level (TRL) | technology readiness level (TRL) | Netherlands | 2025 | 5 | 1 | 1 | none |  | [MIDDEN] TC0030 | 56
[MIDDEN] Coke plant for TGR+CCS | typical plant capacity | Production capacity | Netherlands | 2017 | 2.44 | Mt | yr | none |  | [MIDDEN] TC0031 | 47
[MIDDEN] Coke plant for TGR+CCS | technical lifetime | Lifetime | Netherlands | 2017 | 20 | yr | 1 | none |  | [MIDDEN] TC0031 | 48
[MIDDEN] Coke plant for TGR+CCS | fixed O&M costs per capacity | monetary value (constant prices) | Netherlands | 2017 | 562000 | EUR2017 | yr | none | Annual operating and maintenance (O&M) costs per unit of capacity, excluding energy and material costs and other costs/benefits. 3% of CAPEX assumed | [MIDDEN] TC0031
[MIDDEN] Coke plant for TGR+CCS | technology readiness level (TRL) | technology readiness level (TRL) | Netherlands | 2017 | 9 | 1 | 1 | none |  | [MIDDEN] TC0031
[MIDDEN] Coke plant for TGR+CCS | investment cost per capacity refurbishment | monetary value (constant prices) | Netherlands | 2017 | 18700000 | EUR2017 | 1 | none | 17 MEUR2010. Does not include processes after crude steel production | [MIDDEN] TC0031 | 49
[MIDDEN] Other steel-related activities for TGR+CCS | technical lifetime | Lifetime | Netherlands | 2017 | 25 | yr | 1 | none |  | [MIDDEN] TC0032
[MIDDEN] Other steel-related activities on natural gas | typical plant capacity | Production capacity | Netherlands | 2017 | 7.83 | Mt | yr | none |  | [MIDDEN] TC0033 | 47
[MIDDEN] Other steel-related activities on natural gas | technical lifetime | Lifetime | Netherlands | 2017 | 25 | yr | 1 | none |  | [MIDDEN] TC0033
[MIDDEN] CHP for BOFG | typical plant capacity | Production capacity | Netherlands | 2017 | 54 | PJ | yr | none | 39MWth. Verified by TATA Steel | [MIDDEN] TC0034 | 47,51
[MIDDEN] CHP for BOFG | technical lifetime | Lifetime | Netherlands | 2017 | 15 | yr | 1 | none |  | [MIDDEN] TC0034 | 50
[MIDDEN] CHP for BOFG | technology readiness level (TRL) | technology readiness level (TRL) | Netherlands | 2017 | 9 | 1 | 1 | none |  | [MIDDEN] TC0034
[MIDDEN] HIsarna reactor with carbon capture | typical plant capacity | Production capacity | Netherlands | 2025 | 6.92 | Mt | yr | none |  | [MIDDEN] TC0035 | 47
[MIDDEN] HIsarna reactor with carbon capture | technical lifetime | Lifetime | Netherlands | 2025 | 20 | yr | 1 | none |  | [MIDDEN] TC0035 | 48
[MIDDEN] HIsarna reactor with carbon capture | investment cost per capacity | monetary value (constant prices) | Netherlands | 2025 | 821000000 | EUR2017 | 1 | none | Range assumptions in MIDDEN report - assumed to include all processes to produce HRC. The cost in Mt-HRC is converted linearally to Mt-pig iron by 1 ton-HRC = 0.93 ton-pig iron. | [MIDDEN] TC0035 | 55
[MIDDEN] HIsarna reactor with carbon capture | fixed O&M costs per capacity | monetary value (constant prices) | Netherlands | 2025 | 24600000 | EUR2017 | yr | none | Annual operating and maintenance (O&M) costs per unit of capacity, excluding energy and material costs and other costs/benefits. 3% of CAPEX assumed | [MIDDEN] TC0035
[MIDDEN] HIsarna reactor with carbon capture | technology readiness level (TRL) | technology readiness level (TRL) | Netherlands | 2025 | 7 | 1 | 1 | none |  | [MIDDEN] TC0035 | 56
[MIDDEN] ULCORED reactor with carbon capture | typical plant capacity | Production capacity | Netherlands | 2025 | 7.68 | Mt | yr | none |  | [MIDDEN] TC0036 | 47
[MIDDEN] ULCORED reactor with carbon capture | technical lifetime | Lifetime | Netherlands | 2025 | 20 | yr | 1 | none | Assumption | [MIDDEN] TC0036
[MIDDEN] ULCORED reactor with carbon capture | investment cost per capacity | monetary value (constant prices) | Netherlands | 2025 | 747000000 | EUR2017 | 1 | none | Range assumptions in MIDDEN report - assumed to include all processes to produce HRC. The cost in Mt-HRC is converted linearally to Mt-pig iron by 1 ton-HRC = 0.93 ton-pig iron. | [MIDDEN] TC0036 | 55
[MIDDEN] ULCORED reactor with carbon capture | fixed O&M costs per capacity | monetary value (constant prices) | Netherlands | 2025 | 22400000 | EUR2017 | yr | none | Annual operating and maintenance (O&M) costs per unit of capacity, excluding energy and material costs and other costs/benefits. 3% of CAPEX assumed | [MIDDEN] TC0036
[MIDDEN] ULCORED reactor with carbon capture | technology readiness level (TRL) | technology readiness level (TRL) | Netherlands | 2025 | 9 | 1 | 1 | none | Including f_gases capture | [MIDDEN] TC0036 | 56
[MIDDEN] EAF for DRI | typical plant capacity | Production capacity | Netherlands | 2017 | 7.83 | Mt | yr | none |  | [MIDDEN] TC0037 | 47
[MIDDEN] EAF for DRI | technical lifetime | Lifetime | Netherlands | 2017 | 20 | yr | 1 | none |  | [MIDDEN] TC0037 | 48
[MIDDEN] EAF for DRI | technology readiness level (TRL) | technology readiness level (TRL) | Netherlands | 2017 | 9 | 1 | 1 | none |  | [MIDDEN] TC0037
[MIDDEN] Water electrolyser | typical plant capacity | Production capacity | Netherlands | 2017 | 340 | kt | yr | none | 3.65e9 m3, 0.0838 kg/m3, 90% utilisation | [MIDDEN] TC0038 | 47
[MIDDEN] Water electrolyser | technical lifetime | Lifetime | Netherlands | 2017 | 30 | yr | 1 | none | System lifespan from: | [MIDDEN] TC0038 | 57
[MIDDEN] Water electrolyser | technology readiness level (TRL) | technology readiness level (TRL) | Netherlands | 2017 | 9 | 1 | 1 | none |  | [MIDDEN] TC0038
[MIDDEN] H-DR reactor | typical plant capacity | Production capacity | Netherlands | 2030 | 7.68 | Mt | yr | none |  | [MIDDEN] TC0039 | 47
[MIDDEN] H-DR reactor | technical lifetime | Lifetime | Netherlands | 2030 | 20 | yr | 1 | none | Assumption | [MIDDEN] TC0039
[MIDDEN] H-DR reactor | investment cost per capacity | monetary value (constant prices) | Netherlands | 2030 | 905000000 | EUR2017 | 1 | none | Range assumptions in MIDDEN report - assumed to include all processes to produce HRC. The cost in Mt-HRC is converted linearally to Mt-pig iron by 1 ton-HRC = 0.93 ton-pig iron. | [MIDDEN] TC0039 | 56
[MIDDEN] H-DR reactor | fixed O&M costs per capacity | monetary value (constant prices) | Netherlands | 2030 | 27200000 | EUR2017 | yr | none | Annual operating and maintenance (O&M) costs per unit of capacity, excluding energy and material costs and other costs/benefits. 3% of CAPEX assumed | [MIDDEN] TC0039
[MIDDEN] H-DR reactor | technology readiness level (TRL) | technology readiness level (TRL) | Netherlands | 2030 | 5 | 1 | 1 | none | Referring to HYBRIT, rather than hydrogen-based ULCORED | [MIDDEN] TC0039 | 58
[MIDDEN] ULCOWIN | typical plant capacity | Production capacity | Netherlands | 2040 | 8.1 | Mt | yr | none |  | [MIDDEN] TC0040 | 47
[MIDDEN] ULCOWIN | technical lifetime | Lifetime | Netherlands | 2040 | 15 | yr | 1 | none | Assumption | [MIDDEN] TC0040
[MIDDEN] ULCOWIN | investment cost per capacity | monetary value (constant prices) | Netherlands | 2040 | 863000000 | EUR2017 | 1 | none | Range assumptions in MIDDEN report - assumed to include all processes to produce HRC. The cost in Mt-HRC is converted linearally to Mt-pig iron by 1 ton-HRC = 0.93 ton-pig iron. | [MIDDEN] TC0040 | 55
[MIDDEN] ULCOWIN | fixed O&M costs per capacity | monetary value (constant prices) | Netherlands | 2040 | 25900000 | EUR2017 | yr | none | Annual operating and maintenance (O&M) costs per unit of capacity, excluding energy and material costs and other costs/benefits. 3% of CAPEX assumed | [MIDDEN] TC0040
[MIDDEN] ULCOWIN | technology readiness level (TRL) | technology readiness level (TRL) | Netherlands | 2040 | 4 | 1 | 1 | none | For electrowinning part, grinding and leaching is TRL 9 | [MIDDEN] TC0040 | 58
[MIDDEN] EAF (iron plate-based) | typical plant capacity | Production capacity | Netherlands | 2017 | 7.83 | Mt | yr | none |  | [MIDDEN] TC0041 | 47
[MIDDEN] EAF (iron plate-based) | technical lifetime | Lifetime | Netherlands | 2017 | 20 | yr | 1 | none |  | [MIDDEN] TC0041 | 48
[MIDDEN] EAF (iron plate-based) | technology readiness level (TRL) | technology readiness level (TRL) | Netherlands | 2017 | 9 | 1 | 1 | none |  | [MIDDEN] TC0041
[MIDDEN] ULCOLYSIS cell | typical plant capacity | Production capacity | Netherlands | 2050 | 7.83 | Mt | yr | none |  | [MIDDEN] TC0042 | 47
[MIDDEN] ULCOLYSIS cell | technical lifetime | Lifetime | Netherlands | 2050 | 15 | yr | 1 | none | Assumption | [MIDDEN] TC0042
[MIDDEN] ULCOLYSIS cell | investment cost per capacity | monetary value (constant prices) | Netherlands | 2050 | 695000000 | EUR2017 | 1 | none | Range assumptions in MIDDEN report - assumed to include all processes to produce HRC. The cost in Mt-HRC is converted linearally to Mt-pig iron by 1 ton-HRC = 0.93 ton-pig iron. | [MIDDEN] TC0042 | 55
[MIDDEN] ULCOLYSIS cell | fixed O&M costs per capacity | monetary value (constant prices) | Netherlands | 2050 | 20900000 | EUR2017 | yr | none | Annual operating and maintenance (O&M) costs per unit of capacity, excluding energy and material costs and other costs/benefits. 3% of CAPEX assumed | [MIDDEN] TC0042
[MIDDEN] ULCOLYSIS cell | technology readiness level (TRL) | technology readiness level (TRL) | Netherlands | 2050 | 4 | 1 | 1 | none | Estimated | [MIDDEN] TC0042
[MIDDEN] Hall-Heroult process | typical plant capacity | Production capacity | Netherlands | 2018 | 120000 | t | yr | none | Estimation. This concerns the maximum annual permitted production capacity of 120,000 tonnes of liquid primary aluminium, when operating 304 reduction cells. | [MIDDEN] TC0217
[MIDDEN] Hall-Heroult process | technical lifetime | Lifetime | Netherlands | 2018 | 6.5 | yr | 1 | none | Indicative. This concerns only the lifetime of a single electrolysis reduction cell. According to Aldel the carbon and refractory lining of a reduction cell have to be renewed after approximately 2,100 days (Aldel (2007). Informatiepakket ten behoeve van de aanvraag voor de vergunning wet milieubeheer, voor Aluminium Delfzijl BV. On request, retrieved November 2007 from Province of Groningen.). | [MIDDEN] TC0217
[MIDDEN] Hall-Heroult process | investment cost per capacity | monetary value (constant prices) | Netherlands | 2018 | 4500 | EUR2007 | 1 | none | Indicative. Concerns the investment costs for new aluminium production facilities per tonne of production capacity per year. | [MIDDEN] TC0217
[MIDDEN] Hall-Heroult process | fixed O&M costs per capacity | monetary value (constant prices) | Netherlands | 2018 | 1230 | EUR2012 | yr | none | Annual operating and maintenance (O&M) costs per unit of capacity, excluding energy and material costs and other costs/benefits. Indicative. Concerns operating costs, excluding fuel and capital costs. | [MIDDEN] TC0217 | 62
[MIDDEN] Hall-Heroult process | technology readiness level (TRL) | technology readiness level (TRL) | Netherlands | 2018 | 9 | 1 | 1 | none | Currently applied technology. | [MIDDEN] TC0217
[MIDDEN] Casting of liquid primary aluminium | typical plant capacity | Production capacity | Netherlands | 2018 | 180000 | t | yr | none | Estimation. This concerns the maximum annual permitted casting capacity of 180,000 tonnes of aluminium billets and slabs, when mixing 120,000 tonnes of liquid primary aluminium with 60,000 tonnes of solid aluminium consisting of clean aluminium, and clean industrial aluminium scrap. | [MIDDEN] TC0218
[MIDDEN] Casting of liquid primary aluminium | investment cost per capacity | monetary value (constant prices) | Netherlands | 2018 | 720 | EUR2015 | 1 | none | Indication of investment costs for a 250,000 tonne cast house. | [MIDDEN] TC0218
[MIDDEN] Casting of liquid primary aluminium | fixed O&M costs per capacity | monetary value (constant prices) | Netherlands | 2018 | 68.8 | EUR2015 | yr | none | Annual operating and maintenance (O&M) costs per unit of capacity, excluding energy and material costs and other costs/benefits. Indicative. Operational costs for a 250,000 tonne cast house. | [MIDDEN] TC0218
[MIDDEN] Casting of liquid primary aluminium | technology readiness level (TRL) | technology readiness level (TRL) | Netherlands | 2018 | 9 | 1 | 1 | none | Currently applied technology. | [MIDDEN] TC0218
[MIDDEN] Inert anodes (primary aluminium producers) | typical plant capacity | Production capacity | Netherlands | 2027 | 120000 | t | yr | none | Indicative. Some projects on inert anode technology indicate that the productivity of reduction cells could increase, however, here the capacity is estimated to be equal to the base year configuration. | [MIDDEN] TC0219
[MIDDEN] Inert anodes (primary aluminium producers) | investment cost per capacity | monetary value (constant prices) | Netherlands | 2027 | 86 | EUR2015 | 1 | none | Indicative. Includes retrofit and the new anode manufacturing equipment. | [MIDDEN] TC0219
[MIDDEN] Inert anodes (primary aluminium producers) | fixed O&M costs per capacity | monetary value (constant prices) | Netherlands | 2027 | 1230 | EUR2012 | yr | none | Annual operating and maintenance (O&M) costs per unit of capacity, excluding energy and material costs and other costs/benefits. Indicative. In general, compared to the current applied technology, no extra operational costs are expected/estimated. | [MIDDEN] TC0219 | 62
[MIDDEN] Inert anodes (primary aluminium producers) | technology readiness level (TRL) | technology readiness level (TRL) | Netherlands | 2027 | Unknown, | 1 | 1 | none | Expected to be available by 2024 - 2030. | [MIDDEN] TC0219
[MIDDEN] Wetted cathodes | typical plant capacity | Production capacity | Netherlands | 2023 | 120000 | t | yr | none | Estimation. It is assumed that the capacity will be equal to the base year configuration. | [MIDDEN] TC0220
[MIDDEN] Wetted cathodes | investment cost per capacity | monetary value (constant prices) | Netherlands | 2023 | 524 | EUR2015 | 1 | none |  | [MIDDEN] TC0220
[MIDDEN] Wetted cathodes | fixed O&M costs per capacity | monetary value (constant prices) | Netherlands | 2023 | 1230 | EUR2012 | yr | none | Annual operating and maintenance (O&M) costs per unit of capacity, excluding energy and material costs and other costs/benefits. Indicative. No changes expected. No extra operational costs are expected/assumed. | [MIDDEN] TC0220 | 62
[MIDDEN] Wetted cathodes | technology readiness level (TRL) | technology readiness level (TRL) | Netherlands | 2023 | Unknown, | 1 | 1 | none | Expected to be available by 2020 - 2025. | [MIDDEN] TC0220
[MIDDEN] Green gas-fired furnaces (casting department primary aluminium producers) | typical plant capacity | Production capacity | Netherlands | 2018 | 180000 | t | yr | none | Estimation. It is assumed that the capacity will be equal to the base year configuration. | [MIDDEN] TC0221
[MIDDEN] Green gas-fired furnaces (casting department primary aluminium producers) | technology readiness level (TRL) | technology readiness level (TRL) | Netherlands | 2018 | 9 | 1 | 1 | none | Current natural gas - fired installations do not have to be replaced. | [MIDDEN] TC0221
[MIDDEN] Production of prebaked carbon anodes | typical plant capacity | Production capacity | Netherlands | 2018 | 400000 | t | yr | none | This concerns the annual production capacity of 400,000 tonnes of anodes. However, the maximum annual permitted production is lower: 375,000 tonnes of anodes (DCMR (2018). Maatwerkvoorschrift – Maatwerkvoorschrift. Retrieved 18 April 2018 from http://dcmr.gisinternet.nl/downloads/pdf/85/9999440685.PDF). | [MIDDEN] TC0222 | 64
[MIDDEN] Production of prebaked carbon anodes | investment cost per capacity | monetary value (constant prices) | Netherlands | 2018 | 912 | EUR2007 | 1 | none | Indication/estimation. Concerns the investments costs for a new anode plant per tonne of production capacity per year. Converted to EUR2007 using 1.37 USD2007/EUR2007 | [MIDDEN] TC0222 | 65
[MIDDEN] Production of prebaked carbon anodes | technology readiness level (TRL) | technology readiness level (TRL) | Netherlands | 2018 | 9 | 1 | 1 | none | Currently applied technology. | [MIDDEN] TC0222
[MIDDEN] Green gas-fired furnaces (anode plants) | typical plant capacity | Production capacity | Netherlands | 2018 | 400000 | t | yr | none | Estimation. It is assumed that the capacity will be equal to the base year configuration. | [MIDDEN] TC0223 | 64
[MIDDEN] Green gas-fired furnaces (anode plants) | technology readiness level (TRL) | technology readiness level (TRL) | Netherlands | 2018 | 9 | 1 | 1 | none | Current natural gas - fired installations do not have to be replaced. | [MIDDEN] TC0223
[MIDDEN] Recycling and casting of secondary aluminium | typical plant capacity | Production capacity | Netherlands | 2018 | 57500 | t | yr | none | Indicative. This concerns the annual production of secondary aluminium billets. Estimation (55,000 to 60,000 tonne/year). | [MIDDEN] TC0224
[MIDDEN] Recycling and casting of secondary aluminium | technology readiness level (TRL) | technology readiness level (TRL) | Netherlands | 2018 | 9 | 1 | 1 | none | Currently applied technology. | [MIDDEN] TC0224
[MIDDEN] Green gas-fired furnaces (recycling plants) | typical plant capacity | Production capacity | Netherlands | 2018 | 57500 | t | yr | none | Estimation. It is assumed that the capacity will be equal to the base year configuration.Estimation (55,000 to 60,000 tonne/year). | [MIDDEN] TC0225
[MIDDEN] Green gas-fired furnaces (recycling plants) | technology readiness level (TRL) | technology readiness level (TRL) | Netherlands | 2018 | 9 | 1 | 1 | none | Current natural gas - fired installations do not have to be replaced. | [MIDDEN] TC0225
[MIDDEN] Natural gas dryer for blast furnace slag | typical plant capacity | Production capacity | Netherlands | 2019 | 987000 | t | yr | none | The drying process is used for the Blast Furnace Slag | [MIDDEN] TC0318 | 67
[MIDDEN] Cement production: Roller Press + two Ball Mills | typical plant capacity | Production capacity | Netherlands | 2019 | 1400000 | t | yr | none | The dosage and grinding process is used to produce different types of cement. Clinker, BFS, Fly Ash, Limestone, and Calcium Sulfate are the main raw materials dosed and ground. | [MIDDEN] TC0319 | 67
[MIDDEN] Cement production: Roller Press + two Ball Mills | investment cost per capacity | monetary value (constant prices) | Netherlands | 2019 | 25.5 | EUR2015 | 1 | none | The costs in literature are already oin terms of USD/ton of cement for this item including auxiliary and construction. The values are adapted to the capacity of Rotterdam and for the currency (1USD=0,85 EUR2020) | [MIDDEN] TC0319 | 68
[MIDDEN] Heat Pump Dryer for blast furnace slag | typical plant capacity | Production capacity | Netherlands | 2019 | 987000 | t | yr | none | The drying process is used for the Blast Furnace Slag | [MIDDEN] TC0320 | 67
[MIDDEN] Heat Pump Dryer for blast furnace slag | investment cost per capacity | monetary value (constant prices) | Netherlands | 2019 | 18 | EUR2020 | 1 | none | Investment costs include the heat pump system, heat exchangers, adapting on-site infrastructure, civil works, disconnecting present heat supply, pumps, engineering costs. Considering also 8000h of use per year. According to the source, the investing cost for heat pump for drying is 1140000 EUR/MWth. | [MIDDEN] TC0320 | 69
[MIDDEN] Heat Pump Dryer for blast furnace slag | fixed O&M costs per capacity | monetary value (constant prices) | Netherlands | 2019 | 0.396 | EUR2020 | yr | none | Annual operating and maintenance (O&M) costs per unit of capacity, excluding energy and material costs and other costs/benefits. The electricity consumption for the Heat Pumps is the main operational cost. Only the maintenance and operational costs are described as being 2,2% of the capital costs. | [MIDDEN] TC0320 | 69
[MIDDEN] Heat Pump Dryer for blast furnace slag | technology readiness level (TRL) | technology readiness level (TRL) | Netherlands | 2019 | 9 | 1 | 1 | none | heat pumps are currently in commercial use | [MIDDEN] TC0320
[MIDDEN] Hydrogen dryer for blast furnace slag | typical plant capacity | Production capacity | Netherlands | 2019 | 987000 | t | yr | none | The drying process is used for the Blast Furnace Slag | [MIDDEN] TC0321 | 67
[MIDDEN] Hydrogen dryer for blast furnace slag | technology readiness level (TRL) | technology readiness level (TRL) | Netherlands | 2019 | 4 | 1 | 1 | none |  | [MIDDEN] TC0321 | 70
[MIDDEN] Green gas dryer for blast furnace slag | typical plant capacity | Production capacity | Netherlands | 2019 | 987000 | t | yr | none | The drying process is used for the Blast Furnace Slag | [MIDDEN] TC0322 | 67
[MIDDEN] Green gas dryer for blast furnace slag | fixed O&M costs per capacity | monetary value (constant prices) | Netherlands | 2019 | 0.232 | EUR2017 | yr | none | Annual operating and maintenance (O&M) costs per unit of capacity, excluding energy and material costs and other costs/benefits. The main operational cost would be sourcing the SNG feedstock. The operation and Maitenence are considered to be the costs of O&M for storage and usage of the SNG. Energy costs are not considered. The literature describes the operational costs for this case as being 2% of the CAPEX for production. The CAPEX for production, is considered to be (in the same document) 0,08 EUR/m3 in 2050. Considering the consumption of NSG needed by the dryer, the results are stated above. | [MIDDEN] TC0322 | 71
[MIDDEN] Green gas dryer for blast furnace slag | technology readiness level (TRL) | technology readiness level (TRL) | Netherlands | 2019 | 9 | 1 | 1 | none | green gas is used as fuel in industrial applications | [MIDDEN] TC0322
[MIDDEN] Cement production: Roller Press + two vertical roller Mills | typical plant capacity | Production capacity | Netherlands | 2020 | 1400000 | t | yr | none | The dosage and grinding process is used to produce different types of cement. Clinker, BFS, Fly Ash, Limestone, and Calcium Suulfate are the main raw materials dosed and ground. | [MIDDEN] TC0323 | 67
[MIDDEN] Cement production: Roller Press + two vertical roller Mills | investment cost per capacity | monetary value (constant prices) | Netherlands | 2020 | 29.8 | EUR2020 | 1 | none | The costs in literature are already oin terms of USD/ton of cement for this item including auxiliary and construction. The values are adapted to the capacity of IJuiden and for the currency (1USD=0,85 EUR2020) | [MIDDEN] TC0323 | 72
[MIDDEN] Cement production: Roller Press + two vertical roller Mills | fixed O&M costs per capacity | monetary value (constant prices) | Netherlands | 2020 | 0.145 | EUR2017 | yr | none | Annual operating and maintenance (O&M) costs per unit of capacity, excluding energy and material costs and other costs/benefits. Considering literature for Operational costs per tonne of cement. The costs in literature are already oin terms of USD/ton of cement for this item excluding electricity. The values are adapted to the capacity of IJuiden and for the currency (1USD=0,85 EUR2020) | [MIDDEN] TC0323 | 73
[MIDDEN] Cement production: Roller Press + two vertical roller Mills | technology readiness level (TRL) | technology readiness level (TRL) | Netherlands | 2020 | 9 | 1 | 1 | none | commercially used | [MIDDEN] TC0323 | 73
[MIDDEN] Cement production: Roller Press + two High-Pressure Rolls | typical plant capacity | Production capacity | Netherlands | 2020 | 1400000 | t | yr | none | The dosage and grinding process is used to produce different types of cement. Clinker, BFS, Fly Ash, Limestone, and Calcium Suulfate are the main raw materials dosed and ground. | [MIDDEN] TC0324 | 67
[MIDDEN] Cement production: Roller Press + two High-Pressure Rolls | investment cost per capacity | monetary value (constant prices) | Netherlands | 2020 | 62.9 | EUR2020 | 1 | none | Literature presents a case study on the use of High-Pressure Roll mills. For a 100 ton per hour mill in Japan, the installation costs are reported to be about $2.7 million ($1 = 110 Japanese yen), including auxiliary and construction. The values are adapted to the capacity of IJuiden and for the currency (1USD=0,85 EUR2020) | [MIDDEN] TC0324 | 72
[MIDDEN] Cement production: Roller Press + two High-Pressure Rolls | fixed O&M costs per capacity | monetary value (constant prices) | Netherlands | 2020 | 0.308 | EUR2017 | yr | none | Annual operating and maintenance (O&M) costs per unit of capacity, excluding energy and material costs and other costs/benefits. Considering the operational costs present in the literature for general grinding facilities (excluding electricity) as being 0,49% of the investment cost. There are no register of specific operational costs for this tecnology, but it is assumed it would follow the same ratio as other grinding faciliites. | [MIDDEN] TC0324 | 73
[MIDDEN] Cement production: Roller Press + two High-Pressure Rolls | technology readiness level (TRL) | technology readiness level (TRL) | Netherlands | 2020 | 9 | 1 | 1 | none | commercially used | [MIDDEN] TC0324 | 73
[MIDDEN] High-efficiency classifiers for cement production | typical plant capacity | Production capacity | Netherlands | 2020 | 1400000 | t | yr | none |  | [MIDDEN] TC0325 | 67
[MIDDEN] High-efficiency classifiers for cement production | investment cost per capacity | monetary value (constant prices) | Netherlands | 2020 | 1.7 | EUR2020 | 1 | none | The costs in literature are already oin terms of USD/ton of cement for this item including auxiliary and construction. Investment costs were estimated at $2 per annual tonne of finished material. The values are adapted to the currency (1USD=0,85 EUR2020) | [MIDDEN] TC0325 | 72
[MIDDEN] High-efficiency classifiers for cement production | fixed O&M costs per capacity | monetary value (constant prices) | Netherlands | 2020 | 0.034 | EUR2017 | yr | none | Annual operating and maintenance (O&M) costs per unit of capacity, excluding energy and material costs and other costs/benefits. Considering literature for Operational costs per tonne of cement. The costs in literature are already oin terms of USD/ton of cement for this item excluding electricity. Operational costs were estimated to increase by $0.04 per ton of cement. The values are adapted for the currency (1USD=0,85 EUR2020) | [MIDDEN] TC0325 | 73
[MIDDEN] High-efficiency classifiers for cement production | technology readiness level (TRL) | technology readiness level (TRL) | Netherlands | 2020 | 9 | 1 | 1 | none | commercially used | [MIDDEN] TC0325 | 72
[MIDDEN] Cement production: Ball Mill + Ball Mill | typical plant capacity | Production capacity | Netherlands | 2019 | 600000 | t | yr | none | The dosage and grinding process is used to produce different types of cement. Clinker, BFS, Fly Ash, Limestone, and Calcium Sulfate are the main raw materials dosed and ground. | [MIDDEN] TC0326 | 67
[IMAGE] Coal-Methanol-HVC | annualized fixed costs (CAPEX and O&M) | monetary value (constant prices) | Global | 2010 | 6.7742 | US$2005 | GJ | none |  | [IMAGE]Coal-Methanol-HVC
[IMAGE] Coal-Naphtha-HVC | annualized fixed costs (CAPEX and O&M) | monetary value (constant prices) | Global | 2010 | 7.3778 | US$2005 | GJ | none |  | [IMAGE]Coal-Naphtha-HVC
[IMAGE] Oil-Naphtha-HVC | annualized fixed costs (CAPEX and O&M) | monetary value (constant prices) | Global | 2010 | 1.9333 | US$2005 | GJ | none |  | [IMAGE]Oil-Naphtha-HVC
[IMAGE] BSF-Naphtha-HVC | annualized fixed costs (CAPEX and O&M) | monetary value (constant prices) | Global | 2010 | 10.1407 | US$2005 | GJ | none |  | [IMAGE]BSF-Naphtha-HVC
[IMAGE] PCW-Naphtha-HVC | annualized fixed costs (CAPEX and O&M) | monetary value (constant prices) | Global | 2010 | 10.4413 | US$2005 | GJ | none |  | [IMAGE]PCW-Naphtha-HVC
[IMAGE] Natural gas-Ethane-HVC | annualized fixed costs (CAPEX and O&M) | monetary value (constant prices) | Global | 2010 | 2.5111 | US$2005 | GJ | none |  | [IMAGE]Natural gas-Ethane-HVC
[IMAGE] Black liquor-methanol | annualized fixed costs (CAPEX and O&M) | monetary value (constant prices) | Global | 2010 | 17.8 | US$2005 | GJ | none |  | [IMAGE]Black liquor-methanol
[IMAGE] CO2-methanol | annualized fixed costs (CAPEX and O&M) | monetary value (constant prices) | Global | 2010 | 21 | US$2005 | GJ | none |  | [IMAGE]CO2-methanol
[TIMES] Paper mill, high quality | technical lifetime | Lifetime | European Union | 2010 | 25 | yr | 1 |  |  | [TIMES] [TIMES] Paper mill, high quality
[TIMES] Paper mill, high quality | investment cost per capacity | monetary value (constant prices) | European Union | 2010 | 2500 | EUR2010 | t |  |  | [TIMES] [TIMES] Paper mill, high quality
[TIMES] Paper mill, high quality | fixed O&M costs per capacity | monetary value (constant prices) | European Union | 2010 | 125 | EUR2010 | t |  |  | [TIMES] [TIMES] Paper mill, high quality
[TIMES] Paper mill, high quality | variable O&M costs per activity | monetary value (constant prices) | European Union | 2010 |  | EUR2010 | t |  |  | [TIMES] [TIMES] Paper mill, high quality
[TIMES] Paper mill, high quality + advanced drives | technical lifetime | Lifetime | European Union | 2010 | 25 | yr | 1 |  |  | [TIMES] [TIMES] Paper mill, high quality + advanced drives
[TIMES] Paper mill, high quality + advanced drives | investment cost per capacity | monetary value (constant prices) | European Union | 2010 | 2665 | EUR2010 | t |  |  | [TIMES] [TIMES] Paper mill, high quality + advanced drives
[TIMES] Paper mill, high quality + advanced drives | fixed O&M costs per capacity | monetary value (constant prices) | European Union | 2010 | 125 | EUR2010 | t |  |  | [TIMES] [TIMES] Paper mill, high quality + advanced drives
[TIMES] Paper mill, high quality + advanced drives | variable O&M costs per activity | monetary value (constant prices) | European Union | 2010 |  | EUR2010 | t |  |  | [TIMES] [TIMES] Paper mill, high quality + advanced drives
[TIMES] Paper mill, high quality + advanced drives w/ CO2 capture | technical lifetime | Lifetime | European Union | 2020 | 25 | yr | 1 |  |  | [TIMES] [TIMES] Paper mill, high quality + advanced drives w/ CO2 capture
[TIMES] Paper mill, high quality + advanced drives w/ CO2 capture | investment cost per capacity | monetary value (constant prices) | European Union | 2020 | 3415 | EUR2010 | t |  |  | [TIMES] [TIMES] Paper mill, high quality + advanced drives w/ CO2 capture
[TIMES] Paper mill, high quality + advanced drives w/ CO2 capture | fixed O&M costs per capacity | monetary value (constant prices) | European Union | 2020 | 162.5 | EUR2010 | t |  |  | [TIMES] [TIMES] Paper mill, high quality + advanced drives w/ CO2 capture
[TIMES] Paper mill, high quality + advanced drives w/ CO2 capture | variable O&M costs per activity | monetary value (constant prices) | European Union | 2020 |  | EUR2010 | t |  |  | [TIMES] [TIMES] Paper mill, high quality + advanced drives w/ CO2 capture
[TIMES] Paper mill, high quality + advanced drives w/ CO2 capture | technology readiness level (TRL) | technology readiness level (TRL) | European Union | 2020 | 5 | 1 | 1 |  | TRL applies to CO2 capture in steam boilers of the pulp and paper industry in general | [TIMES] [TIMES] Paper mill, high quality + advanced drives w/ CO2 capture | 5
[TIMES] Paper mill, low quality | technical lifetime | Lifetime | European Union | 2010 | 25 | yr | 1 |  |  | [TIMES] [TIMES] Paper mill, low quality
[TIMES] Paper mill, low quality | investment cost per capacity | monetary value (constant prices) | European Union | 2010 | 1100 | EUR2010 | t |  |  | [TIMES] [TIMES] Paper mill, low quality
[TIMES] Paper mill, low quality | fixed O&M costs per capacity | monetary value (constant prices) | European Union | 2010 | 53 | EUR2010 | t |  |  | [TIMES] [TIMES] Paper mill, low quality
[TIMES] Paper mill, low quality | variable O&M costs per activity | monetary value (constant prices) | European Union | 2010 |  | EUR2010 | t |  |  | [TIMES] [TIMES] Paper mill, low quality
[TIMES] Paper mill, low quality + advanced drives | technical lifetime | Lifetime | European Union | 2010 | 20 | yr | 1 |  |  | [TIMES] [TIMES] Paper mill, low quality + advanced drives
[TIMES] Paper mill, low quality + advanced drives | investment cost per capacity | monetary value (constant prices) | European Union | 2010 | 1210 | EUR2010 | t |  |  | [TIMES] [TIMES] Paper mill, low quality + advanced drives
[TIMES] Paper mill, low quality + advanced drives | fixed O&M costs per capacity | monetary value (constant prices) | European Union | 2010 | 53 | EUR2010 | t |  |  | [TIMES] [TIMES] Paper mill, low quality + advanced drives
[TIMES] Paper mill, low quality + advanced drives | variable O&M costs per activity | monetary value (constant prices) | European Union | 2010 |  | EUR2010 | t |  |  | [TIMES] [TIMES] Paper mill, low quality + advanced drives
[TIMES] Paper mill, low quality + advanced drives w/ CO2 capture | technical lifetime | Lifetime | European Union | 2020 | 20 | yr | 1 |  |  | [TIMES] [TIMES] Paper mill, low quality + advanced drives w/ CO2 capture
[TIMES] Paper mill, low quality + advanced drives w/ CO2 capture | investment cost per capacity | monetary value (constant prices) | European Union | 2020 | 1550 | EUR2010 | t |  |  | [TIMES] [TIMES] Paper mill, low quality + advanced drives w/ CO2 capture
[TIMES] Paper mill, low quality + advanced drives w/ CO2 capture | fixed O&M costs per capacity | monetary value (constant prices) | European Union | 2020 | 68.9 | EUR2010 | t |  |  | [TIMES] [TIMES] Paper mill, low quality + advanced drives w/ CO2 capture
[TIMES] Paper mill, low quality + advanced drives w/ CO2 capture | variable O&M costs per activity | monetary value (constant prices) | European Union | 2020 |  | EUR2010 | t |  |  | [TIMES] [TIMES] Paper mill, low quality + advanced drives w/ CO2 capture
[TIMES] Paper mill, low quality + advanced drives w/ CO2 capture | technology readiness level (TRL) | technology readiness level (TRL) | European Union | 2020 | 5 | 1 | 1 |  | TRL applies to CO2 capture in steam boilers of the pulp and paper industry in general | [TIMES] [TIMES] Paper mill, low quality + advanced drives w/ CO2 capture | 5
[TIMES] Kraft process | technical lifetime | Lifetime | European Union | 2010 | 25 | yr | 1 |  |  | [TIMES] [TIMES] Kraft process
[TIMES] Kraft process | investment cost per capacity | monetary value (constant prices) | European Union | 2010 | 1355 | EUR2010 | t |  |  | [TIMES] [TIMES] Kraft process
[TIMES] Kraft process | fixed O&M costs per capacity | monetary value (constant prices) | European Union | 2010 | 40 | EUR2010 | t |  |  | [TIMES] [TIMES] Kraft process
[TIMES] Kraft process | variable O&M costs per activity | monetary value (constant prices) | European Union | 2010 | 28 | EUR2010 | t |  |  | [TIMES] [TIMES] Kraft process
[TIMES] Mechanical pulping | technical lifetime | Lifetime | European Union | 2010 | 25 | yr | 1 |  |  | [TIMES] [TIMES] Mechanical pulping
[TIMES] Mechanical pulping | investment cost per capacity | monetary value (constant prices) | European Union | 2010 | 300 | EUR2010 | t |  |  | [TIMES] [TIMES] Mechanical pulping
[TIMES] Mechanical pulping | fixed O&M costs per capacity | monetary value (constant prices) | European Union | 2010 | 15 | EUR2010 | t |  |  | [TIMES] [TIMES] Mechanical pulping
[TIMES] Mechanical pulping | variable O&M costs per activity | monetary value (constant prices) | European Union | 2010 |  | EUR2010 | t |  |  | [TIMES] [TIMES] Mechanical pulping
[TIMES] Mechanical pulping, airless drying | technical lifetime | Lifetime | European Union | 2010 | 25 | yr | 1 |  |  | [TIMES] [TIMES] Mechanical pulping, airless drying
[TIMES] Mechanical pulping, airless drying | investment cost per capacity | monetary value (constant prices) | European Union | 2010 | 550 | EUR2010 | t |  |  | [TIMES] [TIMES] Mechanical pulping, airless drying
[TIMES] Mechanical pulping, airless drying | fixed O&M costs per capacity | monetary value (constant prices) | European Union | 2010 | 40 | EUR2010 | t |  |  | [TIMES] [TIMES] Mechanical pulping, airless drying
[TIMES] Mechanical pulping, airless drying | variable O&M costs per activity | monetary value (constant prices) | European Union | 2010 |  | EUR2010 | t |  |  | [TIMES] [TIMES] Mechanical pulping, airless drying
[TIMES] Mechanical pulping, airless drying w/ CO2 capture | technical lifetime | Lifetime | European Union | 2020 | 25 | yr | 1 |  |  | [TIMES] [TIMES] Mechanical pulping, airless drying w/ CO2 capture
[TIMES] Mechanical pulping, airless drying w/ CO2 capture | investment cost per capacity | monetary value (constant prices) | European Union | 2020 | 702.7 | EUR2010 | t |  |  | [TIMES] [TIMES] Mechanical pulping, airless drying w/ CO2 capture
[TIMES] Mechanical pulping, airless drying w/ CO2 capture | fixed O&M costs per capacity | monetary value (constant prices) | European Union | 2020 | 52 | EUR2010 | t |  |  | [TIMES] [TIMES] Mechanical pulping, airless drying w/ CO2 capture
[TIMES] Mechanical pulping, airless drying w/ CO2 capture | variable O&M costs per activity | monetary value (constant prices) | European Union | 2020 |  | EUR2010 | t |  |  | [TIMES] [TIMES] Mechanical pulping, airless drying w/ CO2 capture
[TIMES] Mechanical pulping, airless drying w/ CO2 capture | technology readiness level (TRL) | technology readiness level (TRL) | European Union | 2020 | 5 | 1 | 1 |  | TRL applies to CO2 capture in steam boilers of the pulp and paper industry in general | [TIMES] [TIMES] Mechanical pulping, airless drying w/ CO2 capture | 5
[TIMES] Recycled fiber pulping | technical lifetime | Lifetime | European Union | 2010 | 25 | yr | 1 |  |  | [TIMES] [TIMES] Recycled fiber pulping
[TIMES] Recycled fiber pulping | investment cost per capacity | monetary value (constant prices) | European Union | 2010 | 642 | EUR2010 | t |  |  | [TIMES] [TIMES] Recycled fiber pulping
[TIMES] Recycled fiber pulping | fixed O&M costs per capacity | monetary value (constant prices) | European Union | 2010 | 30 | EUR2010 | t |  |  | [TIMES] [TIMES] Recycled fiber pulping
[TIMES] Recycled fiber pulping | variable O&M costs per activity | monetary value (constant prices) | European Union | 2010 |  | EUR2010 | t |  |  | [TIMES] [TIMES] Recycled fiber pulping
[TIMES] Hall Heroult Regular | technical lifetime | Lifetime | European Union | 2010 | 20 | yr | 1 |  |  | [TIMES] IAL-HH-REG
[TIMES] Hall Heroult Regular | investment cost per capacity | monetary value (constant prices) | European Union | 2010 | 4500 | EUR2010 | t |  |  | [TIMES] IAL-HH-REG
[TIMES] Hall Heroult Regular | fixed O&M costs per capacity | monetary value (constant prices) | European Union | 2010 | 154.6 | EUR2010 | t |  |  | [TIMES] IAL-HH-REG
[TIMES] Hall Heroult Regular | variable O&M costs per activity | monetary value (constant prices) | European Union | 2010 | 552.3 | EUR2010 | t |  |  | [TIMES] IAL-HH-REG
[TIMES] Hall Heroult Point Feeders | technical lifetime | Lifetime | European Union | 2010 | 20 | yr | 1 |  |  | [TIMES] IAL-HH-PF
[TIMES] Hall Heroult Point Feeders | investment cost per capacity | monetary value (constant prices) | European Union | 2010 | 4700 | EUR2010 | t |  |  | [TIMES] IAL-HH-PF
[TIMES] Hall Heroult Point Feeders | fixed O&M costs per capacity | monetary value (constant prices) | European Union | 2010 | 154.6 | EUR2010 | t |  |  | [TIMES] IAL-HH-PF
[TIMES] Hall Heroult Point Feeders | variable O&M costs per activity | monetary value (constant prices) | European Union | 2010 | 552.3 | EUR2010 | t |  |  | [TIMES] IAL-HH-PF
[TIMES] Hall Heroult Optimal Electrolysis | technical lifetime | Lifetime | European Union | 2010 | 20 | yr | 1 |  |  | [TIMES] IAL-HH-OE
[TIMES] Hall Heroult Optimal Electrolysis | investment cost per capacity | monetary value (constant prices) | European Union | 2010 | 4650 | EUR2010 | t |  |  | [TIMES] IAL-HH-OE
[TIMES] Hall Heroult Optimal Electrolysis | fixed O&M costs per capacity | monetary value (constant prices) | European Union | 2010 | 154.6 | EUR2010 | t |  |  | [TIMES] IAL-HH-OE
[TIMES] Hall Heroult Optimal Electrolysis | variable O&M costs per activity | monetary value (constant prices) | European Union | 2010 | 552.3 | EUR2010 | t |  |  | [TIMES] IAL-HH-OE
[TIMES] Hall Heroult Reduced Electrolyte Temperature | technical lifetime | Lifetime | European Union | 2010 | 20 | yr | 1 |  |  | [TIMES] IAL-HH-RET
[TIMES] Hall Heroult Reduced Electrolyte Temperature | investment cost per capacity | monetary value (constant prices) | European Union | 2010 | 4575 | EUR2010 | t |  |  | [TIMES] IAL-HH-RET
[TIMES] Hall Heroult Reduced Electrolyte Temperature | fixed O&M costs per capacity | monetary value (constant prices) | European Union | 2010 | 154.6 | EUR2010 | t |  |  | [TIMES] IAL-HH-RET
[TIMES] Hall Heroult Reduced Electrolyte Temperature | variable O&M costs per activity | monetary value (constant prices) | European Union | 2010 | 552.3 | EUR2010 | t |  |  | [TIMES] IAL-HH-RET
[TIMES] Aluminium Inert Anodes | technical lifetime | Lifetime | European Union | 2010 | 20 | yr | 1 |  |  | [TIMES] IAL-IA
[TIMES] Aluminium Inert Anodes | investment cost per capacity | monetary value (constant prices) | European Union | 2010 | 4100 | EUR2010 | t |  |  | [TIMES] IAL-IA
[TIMES] Aluminium Inert Anodes | fixed O&M costs per capacity | monetary value (constant prices) | European Union | 2010 | 145.5 | EUR2010 | t |  |  | [TIMES] IAL-IA
[TIMES] Aluminium Inert Anodes | variable O&M costs per activity | monetary value (constant prices) | European Union | 2010 | 552.3 | EUR2010 | t |  |  | [TIMES] IAL-IA
[TIMES] Aluminium Recycled Production | technical lifetime | Lifetime | European Union | 2010 | 20 | yr | 1 |  |  | [TIMES] IAL-REC
[TIMES] Aluminium Recycled Production | investment cost per capacity | monetary value (constant prices) | European Union | 2010 | 950 | EUR2010 | t |  |  | [TIMES] IAL-REC
[TIMES] Aluminium Recycled Production | fixed O&M costs per capacity | monetary value (constant prices) | European Union | 2010 | 275 | EUR2010 | t |  |  | [TIMES] IAL-REC
[TIMES] Aluminium Recycled Production | variable O&M costs per activity | monetary value (constant prices) | European Union | 2010 | 160 | EUR2010 | t |  |  | [TIMES] IAL-REC
[TIMES] Aluminium Recycled Production Scrap Preheat | technical lifetime | Lifetime | European Union | 2010 | 20 | yr | 1 |  |  | [TIMES] IAL-REC-SPH
[TIMES] Aluminium Recycled Production Scrap Preheat | investment cost per capacity | monetary value (constant prices) | European Union | 2010 | 23.8 | EUR2010 | t |  |  | [TIMES] IAL-REC-SPH
[TIMES] Aluminium Recycled Production Scrap Preheat | fixed O&M costs per capacity | monetary value (constant prices) | European Union | 2010 | 275 | EUR2010 | t |  |  | [TIMES] IAL-REC-SPH
[TIMES] Aluminium Recycled Production Scrap Preheat | variable O&M costs per activity | monetary value (constant prices) | European Union | 2010 | 160 | EUR2010 | t |  |  | [TIMES] IAL-REC-SPH
[TIMES] Aluminium Recycled Production Enhanced Furnaces | technical lifetime | Lifetime | European Union | 2010 | 20 | yr | 1 |  |  | [TIMES] IAL-REC-EF
[TIMES] Aluminium Recycled Production Enhanced Furnaces | investment cost per capacity | monetary value (constant prices) | European Union | 2010 | 970 | EUR2010 | t |  |  | [TIMES] IAL-REC-EF
[TIMES] Aluminium Recycled Production Enhanced Furnaces | fixed O&M costs per capacity | monetary value (constant prices) | European Union | 2010 | 280 | EUR2010 | t |  |  | [TIMES] IAL-REC-EF
[TIMES] Aluminium Recycled Production Enhanced Furnaces | variable O&M costs per activity | monetary value (constant prices) | European Union | 2010 | 165 | EUR2010 | t |  |  | [TIMES] IAL-REC-EF
[TIMES] Aluminium Finishing Processes | technical lifetime | Lifetime | European Union | 2010 | 20 | yr | 1 |  |  | [TIMES] IAL-FIN
[TIMES] Aluminium Finishing Processes | investment cost per capacity | monetary value (constant prices) | European Union | 2010 | 500 | EUR2010 | t |  |  | [TIMES] IAL-FIN
[TIMES] Aluminium Finishing Processes | fixed O&M costs per capacity | monetary value (constant prices) | European Union | 2010 | 25 | EUR2010 | t |  |  | [TIMES] IAL-FIN
[TIMES] Aluminium Finishing Processes | variable O&M costs per activity | monetary value (constant prices) | European Union | 2010 |  | EUR2010 | t |  |  | [TIMES] IAL-FIN
[TIMES] Glass Flat Production | technical lifetime | Lifetime | European Union | 2010 | 25 | yr | 1 |  |  | [TIMES] IGF
[TIMES] Glass Flat Production | investment cost per capacity | monetary value (constant prices) | European Union | 2010 | 150 | EUR2010 | t |  |  | [TIMES] IGF
[TIMES] Glass Flat Production | fixed O&M costs per capacity | monetary value (constant prices) | European Union | 2010 | 10 | EUR2010 | t |  |  | [TIMES] IGF
[TIMES] Glass Flat Production | variable O&M costs per activity | monetary value (constant prices) | European Union | 2010 | 50 | EUR2010 | t |  |  | [TIMES] IGF
[TIMES] Glass Flat Production Heat overy / Improved Burners | technical lifetime | Lifetime | European Union | 2010 | 30 | yr | 1 |  |  | [TIMES] IGF-HR
[TIMES] Glass Flat Production Heat overy / Improved Burners | investment cost per capacity | monetary value (constant prices) | European Union | 2010 | 190 | EUR2010 | t |  |  | [TIMES] IGF-HR
[TIMES] Glass Flat Production Heat overy / Improved Burners | fixed O&M costs per capacity | monetary value (constant prices) | European Union | 2010 | 12 | EUR2010 | t |  |  | [TIMES] IGF-HR
[TIMES] Glass Flat Production Heat overy / Improved Burners | variable O&M costs per activity | monetary value (constant prices) | European Union | 2010 | 50 | EUR2010 | t |  |  | [TIMES] IGF-HR
[TIMES] Glass Flat Production Heat overy / Improved Burners CCS | technical lifetime | Lifetime | European Union | 2020 | 30 | yr | 1 |  |  | [TIMES] IGF-HR+CCS
[TIMES] Glass Flat Production Heat overy / Improved Burners CCS | investment cost per capacity | monetary value (constant prices) | European Union | 2020 | 243.4 | EUR2010 | t |  |  | [TIMES] IGF-HR+CCS
[TIMES] Glass Flat Production Heat overy / Improved Burners CCS | fixed O&M costs per capacity | monetary value (constant prices) | European Union | 2020 | 15.6 | EUR2010 | t |  |  | [TIMES] IGF-HR+CCS
[TIMES] Glass Flat Production Heat overy / Improved Burners CCS | variable O&M costs per activity | monetary value (constant prices) | European Union | 2020 | 81 | EUR2010 | t |  |  | [TIMES] IGF-HR+CCS
[TIMES] Glass Hollow Production | technical lifetime | Lifetime | European Union | 2010 | 30 | yr | 1 |  |  | [TIMES] IGH
[TIMES] Glass Hollow Production | investment cost per capacity | monetary value (constant prices) | European Union | 2010 | 250 | EUR2010 | t |  |  | [TIMES] IGH
[TIMES] Glass Hollow Production | fixed O&M costs per capacity | monetary value (constant prices) | European Union | 2010 | 20 | EUR2010 | t |  |  | [TIMES] IGH
[TIMES] Glass Hollow Production | variable O&M costs per activity | monetary value (constant prices) | European Union | 2010 | 50 | EUR2010 | t |  |  | [TIMES] IGH
[TIMES] Glass Hollow Production Heat Recovery / Improved Burners | technical lifetime | Lifetime | European Union | 2010 | 30 | yr | 1 |  |  | [TIMES] IGH-HR
[TIMES] Glass Hollow Production Heat Recovery / Improved Burners | investment cost per capacity | monetary value (constant prices) | European Union | 2010 | 290 | EUR2010 | t |  |  | [TIMES] IGH-HR
[TIMES] Glass Hollow Production Heat Recovery / Improved Burners | fixed O&M costs per capacity | monetary value (constant prices) | European Union | 2010 | 22 | EUR2010 | t |  |  | [TIMES] IGH-HR
[TIMES] Glass Hollow Production Heat Recovery / Improved Burners | variable O&M costs per activity | monetary value (constant prices) | European Union | 2010 | 50 | EUR2010 | t |  |  | [TIMES] IGH-HR
[TIMES] Glass Hollow Production Heat Recovery / Improved Burners CCS | technical lifetime | Lifetime | European Union | 2020 | 30 | yr | 1 |  |  | [TIMES] IGH-HR+CCS
[TIMES] Glass Hollow Production Heat Recovery / Improved Burners CCS | investment cost per capacity | monetary value (constant prices) | European Union | 2020 | 372.6 | EUR2010 | t |  |  | [TIMES] IGH-HR+CCS
[TIMES] Glass Hollow Production Heat Recovery / Improved Burners CCS | fixed O&M costs per capacity | monetary value (constant prices) | European Union | 2020 | 28.6 | EUR2010 | t |  |  | [TIMES] IGH-HR+CCS
[TIMES] Glass Hollow Production Heat Recovery / Improved Burners CCS | variable O&M costs per activity | monetary value (constant prices) | European Union | 2020 | 81 | EUR2010 | t |  |  | [TIMES] IGH-HR+CCS
[TIMES] Glass Hollow Recycling | technical lifetime | Lifetime | European Union | 2010 | 25 | yr | 1 |  |  | [TIMES] IGH-REC
[TIMES] Glass Hollow Recycling | investment cost per capacity | monetary value (constant prices) | European Union | 2010 | 200 | EUR2010 | t |  |  | [TIMES] IGH-REC
[TIMES] Glass Hollow Recycling | fixed O&M costs per capacity | monetary value (constant prices) | European Union | 2010 | 15 | EUR2010 | t |  |  | [TIMES] IGH-REC
[TIMES] Glass Hollow Recycling | variable O&M costs per activity | monetary value (constant prices) | European Union | 2010 | 75 | EUR2010 | t |  |  | [TIMES] IGH-REC
[TIMES] Glass Hollow Recycling Improved Melting | technical lifetime | Lifetime | European Union | 2010 | 25 | yr | 1 |  |  | [TIMES] IGH-REC-IM
[TIMES] Glass Hollow Recycling Improved Melting | investment cost per capacity | monetary value (constant prices) | European Union | 2010 | 280 | EUR2010 | t |  |  | [TIMES] IGH-REC-IM
[TIMES] Glass Hollow Recycling Improved Melting | fixed O&M costs per capacity | monetary value (constant prices) | European Union | 2010 | 17 | EUR2010 | t |  |  | [TIMES] IGH-REC-IM
[TIMES] Glass Hollow Recycling Improved Melting | variable O&M costs per activity | monetary value (constant prices) | European Union | 2010 | 75 | EUR2010 | t |  |  | [TIMES] IGH-REC-IM
[TIMES] Glass Hollow Recycling Improved Melting + CCS | technical lifetime | Lifetime | European Union | 2010 | 25 | yr | 1 |  |  | [TIMES] IGH-REC-IM+CCS
[TIMES] Glass Hollow Recycling Improved Melting + CCS | investment cost per capacity | monetary value (constant prices) | European Union | 2010 | 358.8 | EUR2010 | t |  |  | [TIMES] IGH-REC-IM+CCS
[TIMES] Glass Hollow Recycling Improved Melting + CCS | fixed O&M costs per capacity | monetary value (constant prices) | European Union | 2010 | 22.1 | EUR2010 | t |  |  | [TIMES] IGH-REC-IM+CCS
[TIMES] Glass Hollow Recycling Improved Melting + CCS | variable O&M costs per activity | monetary value (constant prices) | European Union | 2010 | 121.4 | EUR2010 | t |  |  | [TIMES] IGH-REC-IM+CCS
[TIMES] Quicklime Production | technical lifetime | Lifetime | European Union | 2010 | 25 | yr | 1 |  |  | [TIMES] Quicklime Production
[TIMES] Quicklime Production | investment cost per capacity | monetary value (constant prices) | European Union | 2010 | 300 | EUR2010 | t |  |  | [TIMES] Quicklime Production
[TIMES] Quicklime Production | fixed O&M costs per capacity | monetary value (constant prices) | European Union | 2010 | 10 | EUR2010 | t |  |  | [TIMES] Quicklime Production
[TIMES] Quicklime Production | variable O&M costs per activity | monetary value (constant prices) | European Union | 2010 | 5 | EUR2010 | t |  |  | [TIMES] Quicklime Production
[MPP] Hall-Heroult process | CAPEX, greenfield | monetary value (constant prices) | Global | 2010 | 6000 | USD | t |  | i Representative average smelter. Excludes capital costs for a captive power plant, an anode baking furnace, or an anode raw material plant | [MPP] Hall-Heroult
[MPP] Hall-Heroult process | CAPEX, brownfield | monetary value (constant prices) | Global | 2010 | 4851 | USD | t |  | Assumption based on expert interviews (McKinsey & Company, 2022) | [MPP] Hall-Heroult
[MPP] Hall-Heroult process | OPEX, total | monetary value (constant prices) | Global | 2010 | 1764 | USD | t |  |  | [MPP] Hall-Heroult
[MPP] Hall-Heroult process | OPEX, alumina | monetary value (constant prices) | Global | 2010 | 756 | USD | t |  |  | [MPP] Hall-Heroult
[MPP] Hall-Heroult process | OPEX, electricity | monetary value (constant prices) | Global | 2010 | 512 | USD | t |  |  | [MPP] Hall-Heroult
[MPP] Hall-Heroult process | OPEX, anode | monetary value (constant prices) | Global | 2010 | 250 | USD | t |  |  | [MPP] Hall-Heroult
[MPP] Hall-Heroult process | OPEX, labour | monetary value (constant prices) | Global | 2010 | 95 | USD | t |  |  | [MPP] Hall-Heroult | 103
[MPP] Hall-Heroult process | OPEX, other costs | monetary value (constant prices) | Global | 2010 | 151 | USD | t |  | Other costs include AlF, cell rebuild, maintenance, and other G&A costs. | [MPP] Hall-Heroult
[MPP] Hall-Heroult + CCS | CAPEX, greenfield | monetary value (constant prices) | Global | 2010 | 6285 | USD | t |  | Assuming CO2 concentration of 1.2% in smelter flue gases. | [MPP] Hall-Heroult+CCS | 99
[MPP] Hall-Heroult + CCS | CAPEX, brownfield | monetary value (constant prices) | Global | 2010 | 5136 | USD | t |  |  | [MPP] Hall-Heroult+CCS
[MPP] Hall-Heroult + CCS | OPEX, total | monetary value (constant prices) | Global | 2010 | 1849 | USD | t |  |  | [MPP] Hall-Heroult+CCS
[MPP] Hall-Heroult + CCS | OPEX, alumina | monetary value (constant prices) | Global | 2010 | 756 | USD | t |  |  | [MPP] Hall-Heroult+CCS
[MPP] Hall-Heroult + CCS | OPEX, electricity | monetary value (constant prices) | Global | 2010 | 512 | USD | t |  |  | [MPP] Hall-Heroult+CCS
[MPP] Hall-Heroult + CCS | OPEX, anode | monetary value (constant prices) | Global | 2010 | 250 | USD | t |  |  | [MPP] Hall-Heroult+CCS
[MPP] Hall-Heroult + CCS | OPEX, labour | monetary value (constant prices) | Global | 2010 | 95 | USD | t |  |  | [MPP] Hall-Heroult+CCS | 103
[MPP] Hall-Heroult + CCS | OPEX, other costs | monetary value (constant prices) | Global | 2010 | 151 | USD | t |  | Other costs include AlF, cell rebuild, maintenance, and other G&A costs. | [MPP] Hall-Heroult+CCS
[MPP] Hall-Heroult + CCS | OPEX, CCS plant O&M costs | monetary value (constant prices) | Global | 2010 | 39 | USD | t |  |  | [MPP] Hall-Heroult+CCS
[MPP] Hall-Heroult + CCS | OPEX, CCS plant fuel costs | monetary value (constant prices) | Global | 2010 | 46 | USD | t |  |  | [MPP] Hall-Heroult+CCS
[MPP] Hall-Heroult + CCS | expected technology availability year | time | Global | 2030 | 2030 | 1 | 1 |  |  | [MPP] Hall-Heroult+CCS
[MPP] Hall-Heroult + CCS | retrofit CAPEX | monetary value (constant prices) | Global | 2030 | 285 | USD | t |  |  | [MPP] Hall-Heroult+CCS
[MPP] Inert anodes | CAPEX, greenfield | monetary value (constant prices) | Global | 2010 | 6000 | USD | t |  | Assumption based on expert interviews | [MPP] Inert anodes
[MPP] Inert anodes | CAPEX, brownfield | monetary value (constant prices) | Global | 2010 | 4851 | USD | t |  | Assumption based on expert interviews | [MPP] Inert anodes
[MPP] Inert anodes | OPEX, total | monetary value (constant prices) | Global | 2010 | 1595 | USD | t |  |  | [MPP] Inert anodes
[MPP] Inert anodes | OPEX, alumina | monetary value (constant prices) | Global | 2010 | 756 | USD | t |  |  | [MPP] Inert anodes
[MPP] Inert anodes | OPEX, electricity | monetary value (constant prices) | Global | 2010 | 512 | USD | t |  |  | [MPP] Inert anodes
[MPP] Inert anodes | OPEX, anode | monetary value (constant prices) | Global | 2010 | 100 | USD | t |  | Approximated assuming longer lifetime of inert anodes (1 year) versus carbon anodes (1 month), but also 6x material cost for inert anodes. Source: expert interviews, 2022. | [MPP] Inert anodes
[MPP] Inert anodes | OPEX, labour | monetary value (constant prices) | Global | 2010 | 80 | USD | t |  | Conservative assumption based on labour productivity gains and increased anode lifetime. Source: expert interviews, 2022. | [MPP] Inert anodes | 103
[MPP] Inert anodes | OPEX, other costs | monetary value (constant prices) | Global | 2010 | 147 | USD | t |  | Other costs include AlF, cell rebuild, maintenance, and other G&A costs. | [MPP] Inert anodes
[MPP] Inert anodes | expected technology availability year | time | Global | 2030 | 2030 | 1 | 1 |  |  | [MPP] Inert anodes
[MPP] Inert anodes | retrofit CAPEX | monetary value (constant prices) | Global | 2030 | 3000 | USD | t |  | Assuming a smelter with 500 cells and 250kt capacity with a retrofit cost of $1.5M USD per cell; assumption tested and validated during stakeholder engagement. | [MPP] Inert anodes
[MPP] Inert anodes | technology readiness level (TRL) | technology readiness level (TRL) | Global | 2030 | 4 | 1 | 1
[a] Copper cathode production, Hydrometallurgy (leaching, SX, EW) | typical plant capacity | Production capacity | Global | 2021 | 1 | Mt | yr | none |  | [PU] Hydro_Copper | See log sheet
[a] Copper cathode production, Hydrometallurgy (leaching, SX, EW) | technical lifetime | Lifetime | Global | 2021 | 50 | yr | 1 | none |  | [PU] Hydro_Copper | See log sheet
[a] Copper cathode production, Hydrometallurgy (leaching, SX, EW) | investment cost per capacity | monetary value (constant prices) | Global | 2021 | 3000000000 | USD2010 | Mt | none |  | [PU] Hydro_Copper | See log sheet
[a] Copper cathode production, Hydrometallurgy (leaching, SX, EW) | fixed O&M costs per capacity | monetary value (constant prices) | Global | 2021 | 0.8 | USD2010 | kg | none |  | [PU] Hydro_Copper | See log sheet
[a] Copper cathode production, Hydrometallurgy (leaching, SX, EW) | technology readiness level (TRL) | technology readiness level (TRL) | Global | 2021 | 9 | 1 | 1 | none |  | [PU] Hydro_Copper | See log sheet
[a] Copper anode production (Flash smelting and converting) | typical plant capacity | Production capacity | Global | 2021 | 3 | Mt | yr | none |  | [PU] Pyro_Flash_Copper | See log sheet
[a] Copper anode production (Flash smelting and converting) | technical lifetime | Lifetime | Global | 2021 | 50 | yr | 1 | none |  | [PU] Pyro_Flash_Copper | See log sheet
[a] Copper anode production (Flash smelting and converting) | investment cost per capacity | monetary value (constant prices) | Global | 2021 | 9000000000 | USD2010 | Mt | none |  | [PU] Pyro_Flash_Copper | See log sheet
[a] Copper anode production (Flash smelting and converting) | fixed O&M costs per capacity | monetary value (constant prices) | Global | 2021 | 0.3 | USD2010 | kg | none |  | [PU] Pyro_Flash_Copper | See log sheet
[a] Copper anode production (Flash smelting and converting) | technology readiness level (TRL) | technology readiness level (TRL) | Global | 2021 | 9 | 1 | 1 | none |  | [PU] Pyro_Flash_Copper | See log sheet
[a] Copper anode production (Continuous smelting and converting) | typical plant capacity | Production capacity | Global | 2021 | 2 | Mt | yr | none |  | [PU] Pyro_Cont_Copper | See log sheet
[a] Copper anode production (Continuous smelting and converting) | technical lifetime | Lifetime | Global | 2021 | 50 | yr | 1 | none |  | [PU] Pyro_Cont_Copper | See log sheet
[a] Copper anode production (Continuous smelting and converting) | investment cost per capacity | monetary value (constant prices) | Global | 2021 | 9000000000 | USD2010 | Mt | none |  | [PU] Pyro_Cont_Copper | See log sheet
[a] Copper anode production (Continuous smelting and converting) | fixed O&M costs per capacity | monetary value (constant prices) | Global | 2021 | 0.3 | USD2010 | kg | none |  | [PU] Pyro_Cont_Copper | See log sheet
[a] Copper anode production (Continuous smelting and converting) | technology readiness level (TRL) | technology readiness level (TRL) | Global | 2021 | 9 | 1 | 1 | none |  | [PU] Pyro_Cont_Copper | See log sheet
[a] Copper anode production (Bath smelting and converting) | typical plant capacity | Production capacity | Global | 2021 | 45047 | Mt | yr | none |  | [PU] Pyro_Bath_Copper | See log sheet
[a] Copper anode production (Bath smelting and converting) | technical lifetime | Lifetime | Global | 2021 | 50 | yr | 1 | none |  | [PU] Pyro_Bath_Copper | See log sheet
[a] Copper anode production (Bath smelting and converting) | investment cost per capacity | monetary value (constant prices) | Global | 2021 | 9000000000 | USD2010 | Mt | none |  | [PU] Pyro_Bath_Copper | See log sheet
[a] Copper anode production (Bath smelting and converting) | fixed O&M costs per capacity | monetary value (constant prices) | Global | 2021 | 0.3 | USD2010 | kg | none |  | [PU] Pyro_Bath_Copper | See log sheet
[a] Copper anode production (Bath smelting and converting) | technology readiness level (TRL) | technology readiness level (TRL) | Global | 2021 | 9 | 1 | 1 | none |  | [PU] Pyro_Bath_Copper | See log sheet
[a] Electrorefining of copper anode | typical plant capacity | Production capacity | Global | 2021 | 0.4 | Mt | yr | none |  | [PU] Pyro_ElecRef_Copper | See log sheet
[a] Electrorefining of copper anode | technical lifetime | Lifetime | Global | 2021 | 50 | yr | 1 | none |  | [PU] Pyro_ElecRef_Copper | See log sheet
[a] Electrorefining of copper anode | investment cost per capacity | monetary value (constant prices) | Global | 2021 | 1000000000 | USD2010 | Mt | none |  | [PU] Pyro_ElecRef_Copper | See log sheet
[a] Electrorefining of copper anode | fixed O&M costs per capacity | monetary value (constant prices) | Global | 2021 | 0.1 | USD2010 | kg | none |  | [PU] Pyro_ElecRef_Copper | See log sheet
[a] Electrorefining of copper anode | technology readiness level (TRL) | technology readiness level (TRL) | Global | 2021 | 9 | 1 | 1 | none |  | [PU] Pyro_ElecRef_Copper | See log sheet
[a] Secondary copper production, from low grade scrap | typical plant capacity | Production capacity | Global | 2021 | 7200 | t | yr | none |  | [PU] Sec_Copper_Low_Grade | See log sheet
[a] Secondary copper production, from low grade scrap | technical lifetime | Lifetime | Global | 2021 | 50 | yr | 1 | none |  | [PU] Sec_Copper_Low_Grade | See log sheet
[a] Secondary copper production, from low grade scrap | investment cost per capacity | monetary value (constant prices) | Global | 2021 | 0.3 | USD2010 | kg | none |  | [PU] Sec_Copper_Low_Grade | See log sheet
[a] Secondary copper production, from low grade scrap | fixed O&M costs per capacity | monetary value (constant prices) | Global | 2021 | 0.6 | USD2010 | kg | none |  | [PU] Sec_Copper_Low_Grade | See log sheet
[a] Secondary copper production, from low grade scrap | technology readiness level (TRL) | technology readiness level (TRL) | Global | 2021 | 9 | 1 | 1 | none |  | [PU] Sec_Copper_Low_Grade | See log sheet
[a] Secondary copper production, from medium grade scrap | typical plant capacity | Production capacity | Global | 2021 | 7200 | t | yr | none |  | [PU] Sec_Copper_Med_Grade | See log sheet
[a] Secondary copper production, from medium grade scrap | technical lifetime | Lifetime | Global | 2021 | 50 | yr | 1 | none |  | [PU] Sec_Copper_Med_Grade | See log sheet
[a] Secondary copper production, from medium grade scrap | investment cost per capacity | monetary value (constant prices) | Global | 2021 | 0.3 | USD2010 | kg | none |  | [PU] Sec_Copper_Med_Grade | See log sheet
[a] Secondary copper production, from medium grade scrap | fixed O&M costs per capacity | monetary value (constant prices) | Global | 2021 | 0.4 | USD2010 | kg | none |  | [PU] Sec_Copper_Med_Grade | See log sheet
[a] Secondary copper production, from medium grade scrap | technology readiness level (TRL) | technology readiness level (TRL) | Global | 2021 | 9 | 1 | 1 | none |  | [PU] Sec_Copper_Med_Grade | See log sheet
[a] Secondary copper production, from high grade scrap | typical plant capacity | Production capacity | Global | 2021 | 0.4 | Mt | yr | none |  | [PU] Sec_Copper_High_Grade | See log sheet
[a] Secondary copper production, from high grade scrap | technical lifetime | Lifetime | Global | 2021 | 50 | yr | 1 | none |  | [PU] Sec_Copper_High_Grade | See log sheet
[a] Secondary copper production, from high grade scrap | investment cost per capacity | monetary value (constant prices) | Global | 2021 | 1000000000 | USD2010 | Mt | none |  | [PU] Sec_Copper_High_Grade | See log sheet
[a] Secondary copper production, from high grade scrap | fixed O&M costs per capacity | monetary value (constant prices) | Global | 2021 | 0.1 | USD2010 | kg | none |  | [PU] Sec_Copper_High_Grade | See log sheet
[a] Secondary copper production, from high grade scrap | technology readiness level (TRL) | technology readiness level (TRL) | Global | 2021 | 9 | 1 | 1 | none |  | [PU] Sec_Copper_High_Grade | See log sheet
[Zhang] Copper concentrate production, slag recycling | typical plant capacity | Production capacity | China | 2021 | 1 | Mt | yr | none |  | [PU] Conc_from_Slag | See log sheet
[Zhang] Copper concentrate production, slag recycling | technical lifetime | Lifetime | China | 2021 | 50 | yr | 1 | none |  | [PU] Conc_from_Slag | See log sheet
[Zhang] Copper concentrate production, slag recycling | investment cost per capacity | monetary value (constant prices) | China | 2021 | 11000 | USD2010 | t | none |  | [PU] Conc_from_Slag | See log sheet
[Zhang] Copper concentrate production, slag recycling | fixed O&M costs per capacity | monetary value (constant prices) | China | 2021 | 1.1 | USD2010 | kg | none |  | [PU] Conc_from_Slag | See log sheet
[Zhang] Copper concentrate production, slag recycling | technology readiness level (TRL) | technology readiness level (TRL) | China | 2021 | 9 | 1 | 1 | none |  | [PU] Conc_from_Slag | See log sheet
[Zhang] Secondary copper production, ash recycling | typical plant capacity | Production capacity | China | 2021 | Unknown | 1 | 1 | none |  | [PU] Copper_from_ash | See log sheet
[Zhang] Secondary copper production, ash recycling | technical lifetime | Lifetime | China | 2021 | 50 | yr | 1 | none |  | [PU] Copper_from_ash | See log sheet
[Zhang] Secondary copper production, ash recycling | investment cost per capacity | monetary value (constant prices) | China | 2021 | Unknown | 1 | 1 | none |  | [PU] Copper_from_ash | See log sheet
[Zhang] Secondary copper production, ash recycling | fixed O&M costs per capacity | monetary value (constant prices) | China | 2021 | Unknown | 1 | 1 | none |  | [PU] Copper_from_ash | See log sheet
[Zhang] Secondary copper production, ash recycling | technology readiness level (TRL) | technology readiness level (TRL) | China | 2021 | 9 | 1 | 1 | none |  | [PU] Copper_from_ash | See log sheet
[Zhang2021] Processing of anode slime, from copper waste | typical plant capacity | Production capacity | China | 2011 | 243 | t | yr | none |  | [PU] AS_treatment_from_Copper_Waste | See log sheet
[Zhang2021] Processing of anode slime, from copper waste | technical lifetime | Lifetime | China | 2011 | 50 | yr | 1 | none |  | [PU] AS_treatment_from_Copper_Waste | See log sheet
[Zhang2021] Processing of anode slime, from copper waste | investment cost per capacity | monetary value (constant prices) | China | 2011 | 15000000 | 1 | 1 | none |  | [PU] AS_treatment_from_Copper_Waste | See log sheet
[Zhang2021] Processing of anode slime, from copper waste | fixed O&M costs per capacity | monetary value (constant prices) | China | 2011 | 3700 | USD2010 | t | none |  | [PU] AS_treatment_from_Copper_Waste | See log sheet
[Zhang2021] Processing of anode slime, from copper waste | technology readiness level (TRL) | technology readiness level (TRL) | China | 2011 | 9 | 1 | 1 | none |  | [PU] AS_treatment_from_Copper_Waste | See log sheet
[ecoinvent] Processing of anode slime from secondary copper | typical plant capacity | Production capacity | Global | 2011 | 243 | t | yr | none |  | [PU] Anode_Slime_processing_EI | See log sheet
[ecoinvent] Processing of anode slime from secondary copper | technical lifetime | Lifetime | Global | 2011 | 50 | yr | 1 | none |  | [PU] Anode_Slime_processing_EI | See log sheet
[ecoinvent] Processing of anode slime from secondary copper | investment cost per capacity | monetary value (constant prices) | Global | 2011 | 15000000 | USD2010 | t | none |  | [PU] Anode_Slime_processing_EI | See log sheet
[ecoinvent] Processing of anode slime from secondary copper | fixed O&M costs per capacity | monetary value (constant prices) | Global | 2011 | 3700 | USD2010 | t | none |  | [PU] Anode_Slime_processing_EI | See log sheet
[ecoinvent] Processing of anode slime from secondary copper | technology readiness level (TRL) | technology readiness level (TRL) | Global | 2011 | 9 | 1 | 1 | none |  | [PU] Anode_Slime_processing_EI | See log sheet
[Zhang2023] Processing of anode slime | typical plant capacity | Production capacity | China | 2011 | 243 | t | yr | none |  | [PU] Anode_Slime_processing | See log sheet
[Zhang2023] Processing of anode slime | technical lifetime | Lifetime | China | 2011 | 50 | yr | 1 | none |  | [PU] Anode_Slime_processing | See log sheet
[Zhang2023] Processing of anode slime | investment cost per capacity | monetary value (constant prices) | China | 2011 | 15000000 | 1 | 1 | none |  | [PU] Anode_Slime_processing | See log sheet
[Zhang2023] Processing of anode slime | fixed O&M costs per capacity | monetary value (constant prices) | China | 2011 | 3700 | USD2010 | t | none |  | [PU] Anode_Slime_processing | See log sheet
[Zhang2023] Processing of anode slime | technology readiness level (TRL) | technology readiness level (TRL) | China | 2011 | 9 | 1 | 1 | none |  | [PU] Anode_Slime_processing | See log sheet
[a] Beneficiation, sulfide ore (Crushing, grinding, flotation) | typical plant capacity | Production capacity | Global | 2021 | 61.2 | Mt | yr | none |  | [PU] Sulf_Ore_Conc | See log sheet
[a] Beneficiation, sulfide ore (Crushing, grinding, flotation) | technical lifetime | Lifetime | Global | 2021 | 50 | yr | 1 | none |  | [PU] Sulf_Ore_Conc | See log sheet
[a] Beneficiation, sulfide ore (Crushing, grinding, flotation) | investment cost per capacity | monetary value (constant prices) | Global | 2021 | 11000 | USD2010 | t | none |  | [PU] Sulf_Ore_Conc | See log sheet
[a] Beneficiation, sulfide ore (Crushing, grinding, flotation) | fixed O&M costs per capacity | monetary value (constant prices) | Global | 2021 | 1.1 | USD2010 | kg | none |  | [PU] Sulf_Ore_Conc | See log sheet
[a] Beneficiation, sulfide ore (Crushing, grinding, flotation) | technology readiness level (TRL) | technology readiness level (TRL) | Global | 2021 | 9 | 1 | 1 | none |  | [PU] Sulf_Ore_Conc | See log sheet
[a] Copper anode production, Pyrometallurgy (Hydrogen Reduction) | typical plant capacity | Production capacity | Global | 2025 | 1 | Mt | yr | none |  | [PU] Pyro_Copper_Hydrogen | See log sheet
[a] Copper anode production, Pyrometallurgy (Hydrogen Reduction) | technical lifetime | Lifetime | Global | 2025 | 25 | yr | 1 | none |  | [PU] Pyro_Copper_Hydrogen | See log sheet
[a] Copper anode production, Pyrometallurgy (Hydrogen Reduction) | investment cost per capacity | monetary value (constant prices) | Global | 2025 | 9050000000 | USD2010 | Mt | none |  | [PU] Pyro_Copper_Hydrogen | See log sheet
[a] Copper anode production, Pyrometallurgy (Hydrogen Reduction) | fixed O&M costs per capacity | monetary value (constant prices) | Global | 2025 | 0.35 | USD2010 | kg | none |  | [PU] Pyro_Copper_Hydrogen | See log sheet
[a] Copper anode production, Pyrometallurgy (Hydrogen Reduction) | technology readiness level (TRL) | technology readiness level (TRL) | Global | 2025 | 3 | 1 | 1 | none |  | [PU] Pyro_Copper_Hydrogen | See log sheet
[Becci] Secondary copper production via biometallurgy, from low grade scrap | typical plant capacity | Production capacity | Global | 2016 | 96000 | t | yr | none |  | [PU] Sec_Copper_Biometallurgy | See log sheet
[Becci] Secondary copper production via biometallurgy, from low grade scrap | technical lifetime | Lifetime | Global | 2016 | 25 | yr | 1 | none |  | [PU] Sec_Copper_Biometallurgy | See log sheet
[Becci] Secondary copper production via biometallurgy, from low grade scrap | investment cost per capacity | monetary value (constant prices) | Global | 2016 | 1500000000 | USD2010 | Mt | none |  | [PU] Sec_Copper_Biometallurgy | See log sheet
[Becci] Secondary copper production via biometallurgy, from low grade scrap | fixed O&M costs per capacity | monetary value (constant prices) | Global | 2016 | 0.4 | USD2010 | kg | none |  | [PU] Sec_Copper_Biometallurgy | See log sheet
[Becci] Secondary copper production via biometallurgy, from low grade scrap | technology readiness level (TRL) | technology readiness level (TRL) | Global | 2016 | 4 | 1 | 1 | none |  | [PU] Sec_Copper_Biometallurgy | See log sheet
[a] Secondary copper production, chemical treatment, from low grade scrap | typical plant capacity | Production capacity | Global | 2016 | 96000 | t | yr | none |  | [PU] Sec_Copper_Chem | See log sheet
[a] Secondary copper production, chemical treatment, from low grade scrap | technical lifetime | Lifetime | Global | 2016 | 25 | yr | 1 | none |  | [PU] Sec_Copper_Chem | See log sheet
[a] Secondary copper production, chemical treatment, from low grade scrap | investment cost per capacity | monetary value (constant prices) | Global | 2016 | 1500000000 | USD2010 | Mt | none |  | [PU] Sec_Copper_Chem | See log sheet
[a] Secondary copper production, chemical treatment, from low grade scrap | fixed O&M costs per capacity | monetary value (constant prices) | Global | 2016 | 0.4 | USD2010 | kg | none |  | [PU] Sec_Copper_Chem | See log sheet
[a] Secondary copper production, chemical treatment, from low grade scrap | technology readiness level (TRL) | technology readiness level (TRL) | Global | 2016 | 4 | 1 | 1 | none |  | [PU] Sec_Copper_Chem | See log sheet
[Becci] Secondary copper production, hydrometallurgy, from low grade scrap | typical plant capacity | Production capacity | Global | 2016 | 96000 | t | yr | none |  | [PU] Sec_Copper_Hydro | See log sheet
[Becci] Secondary copper production, hydrometallurgy, from low grade scrap | technical lifetime | Lifetime | Global | 2016 | 25 | yr | 1 | none |  | [PU] Sec_Copper_Hydro | See log sheet
[Becci] Secondary copper production, hydrometallurgy, from low grade scrap | investment cost per capacity | monetary value (constant prices) | Global | 2016 | 1500000000 | USD2010 | Mt | none |  | [PU] Sec_Copper_Hydro | See log sheet
[Becci] Secondary copper production, hydrometallurgy, from low grade scrap | fixed O&M costs per capacity | monetary value (constant prices) | Global | 2016 | 0.4 | USD2010 | kg | none |  | [PU] Sec_Copper_Hydro | See log sheet
[Becci] Secondary copper production, hydrometallurgy, from low grade scrap | technology readiness level (TRL) | technology readiness level (TRL) | Global | 2016 | 4 | 1 | 1 | none |  | [PU] Sec_Copper_Hydro | See log sheet
[COFFEE] BF-BOF | technical lifetime | Lifetime | Global | 2010 | 25 | yr | 1 | none |  | [COFFEE] BF-BOF
[COFFEE] BF-BOF | investment cost per capacity | monetary value (constant prices) | Global | 2010 | 471 | USD2010 | t | none |  | [COFFEE] BF-BOF
[COFFEE] BF-BOF | fixed O&M costs per capacity | monetary value (constant prices) | Global | 2010 | 44.5 | USD2010 | t | none |  | [COFFEE] BF-BOF
[COFFEE] BF-BOF | variable O&M costs per capacity | monetary value (constant prices) | Global | 2010 | 44.5 | USD2010 | t | none |  | [COFFEE] BF-BOF
[COFFEE] BF-BOF BAT | technical lifetime | Lifetime | Global | 2010 | 25 | yr | 1 | none |  | [COFFEE] BF-BOF BAT
[COFFEE] BF-BOF BAT | investment cost per capacity | monetary value (constant prices) | Global | 2010 | 563 | USD2010 | t | none |  | [COFFEE] BF-BOF BAT
[COFFEE] BF-BOF BAT | fixed O&M costs per capacity | monetary value (constant prices) | Global | 2010 | 44.5 | USD2010 | t | none |  | [COFFEE] BF-BOF BAT
[COFFEE] BF-BOF BAT | variable O&M costs per capacity | monetary value (constant prices) | Global | 2010 | 44.5 | USD2010 | t | none |  | [COFFEE] BF-BOF BAT
[COFFEE] BF-BOF +CCS | technical lifetime | Lifetime | Global | 2010 | 25 | yr | 1 | none |  | [COFFEE] BF-BOF +CCS
[COFFEE] BF-BOF +CCS | investment cost per capacity | monetary value (constant prices) | Global | 2010 | 623 | USD2010 | t | none |  | [COFFEE] BF-BOF +CCS
[COFFEE] BF-BOF +CCS | fixed O&M costs per capacity | monetary value (constant prices) | Global | 2010 | 44.5 | USD2010 | t | none |  | [COFFEE] BF-BOF +CCS
[COFFEE] BF-BOF +CCS | variable O&M costs per capacity | monetary value (constant prices) | Global | 2010 | 44.5 | USD2010 | t | none |  | [COFFEE] BF-BOF +CCS
[COFFEE] Charcoal BF-BOF | technical lifetime | Lifetime | Global | 2010 | 25 | yr | 1 | none |  | [COFFEE] Charcoal BF-BOF
[COFFEE] Charcoal BF-BOF | investment cost per capacity | monetary value (constant prices) | Global | 2010 | 471 | USD2010 | t | none |  | [COFFEE] Charcoal BF-BOF
[COFFEE] Charcoal BF-BOF | fixed O&M costs per capacity | monetary value (constant prices) | Global | 2010 | 44.5 | USD2010 | t | none |  | [COFFEE] Charcoal BF-BOF
[COFFEE] Charcoal BF-BOF | variable O&M costs per capacity | monetary value (constant prices) | Global | 2010 | 44.5 | USD2010 | t | none |  | [COFFEE] Charcoal BF-BOF
[COFFEE] Smelting Reduction | technical lifetime | Lifetime | Global | 2010 | 25 | yr | 1 | none |  | [COFFEE] Smelting Reduction
[COFFEE] Smelting Reduction | investment cost per capacity | monetary value (constant prices) | Global | 2010 | 441 | USD2010 | t | none |  | [COFFEE] Smelting Reduction
[COFFEE] Smelting Reduction | fixed O&M costs per capacity | monetary value (constant prices) | Global | 2010 | 44.5 | USD2010 | t | none |  | [COFFEE] Smelting Reduction
[COFFEE] Smelting Reduction | variable O&M costs per capacity | monetary value (constant prices) | Global | 2010 | 44.5 | USD2010 | t | none |  | [COFFEE] Smelting Reduction
[COFFEE] Smelting Reduction +CCS | technical lifetime | Lifetime | Global | 2010 | 25 | yr | 1 | none |  | [COFFEE] Smelting Reduction +CCS
[COFFEE] Smelting Reduction +CCS | investment cost per capacity | monetary value (constant prices) | Global | 2010 | 491 | USD2010 | t | none |  | [COFFEE] Smelting Reduction +CCS
[COFFEE] Smelting Reduction +CCS | fixed O&M costs per capacity | monetary value (constant prices) | Global | 2010 | 44 | USD2010 | t | none |  | [COFFEE] Smelting Reduction +CCS
[COFFEE] Smelting Reduction +CCS | variable O&M costs per capacity | monetary value (constant prices) | Global | 2010 | 44 | USD2010 | t | none |  | [COFFEE] Smelting Reduction +CCS
[COFFEE] DRI | technical lifetime | Lifetime | Global | 2010 | 25 | yr | 1 | none |  | [COFFEE] DRI
[COFFEE] DRI | investment cost per capacity | monetary value (constant prices) | Global | 2010 | 142 | USD2010 | t | none |  | [COFFEE] DRI
[COFFEE] DRI | fixed O&M costs per capacity | monetary value (constant prices) | Global | 2010 | 6 | USD2010 | t | none |  | [COFFEE] DRI
[COFFEE] DRI | variable O&M costs per capacity | monetary value (constant prices) | Global | 2010 | 6 | USD2010 | t | none |  | [COFFEE] DRI
[COFFEE] HDRI | technical lifetime | Lifetime | Global | 2010 | 25 | yr | 1 | none |  | [COFFEE] HDRI
[COFFEE] HDRI | investment cost per capacity | monetary value (constant prices) | Global | 2010 | 455 | USD2010 | t | none |  | [COFFEE] HDRI
[COFFEE] HDRI | fixed O&M costs per capacity | monetary value (constant prices) | Global | 2010 | 11.4 | USD2010 | t | none |  | [COFFEE] HDRI
[COFFEE] HDRI | variable O&M costs per capacity | monetary value (constant prices) | Global | 2010 | 11.4 | USD2010 | t | none |  | [COFFEE] HDRI
[COFFEE] DRI+CCS | technical lifetime | Lifetime | Global | 2010 | 25 | yr | 1 | none |  | [COFFEE] DRI+CCS
[COFFEE] DRI+CCS | investment cost per capacity | monetary value (constant prices) | Global | 2010 | 182 | USD2010 | t | none |  | [COFFEE] DRI+CCS
[COFFEE] DRI+CCS | fixed O&M costs per capacity | monetary value (constant prices) | Global | 2010 | 6 | USD2010 | t | none |  | [COFFEE] DRI+CCS
[COFFEE] DRI+CCS | variable O&M costs per capacity | monetary value (constant prices) | Global | 2010 | 6 | USD2010 | t | none |  | [COFFEE] DRI+CCS
[COFFEE] EAF | technical lifetime | Lifetime | Global | 2010 | 25 | yr | 1 | none |  | [COFFEE] EAF
[COFFEE] EAF | investment cost per capacity | monetary value (constant prices) | Global | 2010 | 230 | USD2010 | t | none |  | [COFFEE] EAF
[COFFEE] EAF | fixed O&M costs per capacity | monetary value (constant prices) | Global | 2010 | 23 | USD2010 | t | none |  | [COFFEE] EAF
[COFFEE] EAF | variable O&M costs per capacity | monetary value (constant prices) | Global | 2010 | 23 | USD2010 | t | none |  | [COFFEE] EAF
[COFFEE] Scrap EAF | technical lifetime | Lifetime | Global | 2010 | 25 | yr | 1 | none |  | [COFFEE] Scrap EAF
[COFFEE] Scrap EAF | investment cost per capacity | monetary value (constant prices) | Global | 2010 | 230 | USD2010 | t | none |  | [COFFEE] Scrap EAF
[COFFEE] Scrap EAF | fixed O&M costs per capacity | monetary value (constant prices) | Global | 2010 | 23 | USD2010 | t | none |  | [COFFEE] Scrap EAF
[COFFEE] Scrap EAF | variable O&M costs per capacity | monetary value (constant prices) | Global | 2010 | 23 | USD2010 | t | none |  | [COFFEE] Scrap EAF
[LBNL] Kraft IPP + Heat pump | technology readiness level (TRL) | technology readiness level (TRL) | United States | 2023 | 6 | 1 | 1 |  |  | [LBNL] Kraft IPP + Heat pump | 5
[Meng et al.] Ethylene production via Ethane steam cracking | assumed plant capacity | Production capacity | Global | 2020-2080 | 3287.6712 | t | d | none | Value for an average sized plant. | plastics monomer production inventories, from Meng et al. (2023), DOI 10.1073/pnas.2218294120 | see log sheet
[Meng et al.] Ethylene production via Ethane steam cracking | technical lifetime | Lifetime | Global | 2020-2080 | 40 | yr | 1 | none | Differs to plastics model, which takes 25 years. Advised by Mike to increase plant lifetime because no plant is realistically online for only 25 years - usually much older up to 50 years old. 25 years was taken only as standard project lifetime when building new cracker. | plastics monomer production inventories, from Meng et al. (2023), DOI 10.1073/pnas.2218294120 | see log sheet
[Meng et al.] Ethylene production via Ethane steam cracking | CAPEX - new build brownfield, steam cracker | Monetary | Global | 2020-2080 | 1050 | EUR2010 | t | none | Ethane crackers are simpler than naphtha crackers, therefore one would expect appoximately a 75% reduction in capex for ethane v naphtha [Mike]. The IEA source mentions a CAPEX of 1500 USD/ t HVC (high value chemical) for Ethane. The mix of HVCs produced is predominantly composed of ethylene, therefore a total CAPEX is estimated of 1500 USD/t ethylene. Expert interviews suggest the CAPEX to remain constant throughout time. Other source (not used) mentions a CAPEX of 1394 USD/t ethylene, based on an article that published they were considering to construct a plant in 2015 for 2.37 billion USD of a nominal capacity of 1,700,000 ton/ yr of ethylene (1394 = 2.37 billion/ 1,700,000 ton/ yr). The same source also mentions relatively high operating expenses estimated at about 360 USD/t ethylene. | plastics monomer production inventories, from Meng et al. (2023), DOI 10.1073/pnas.2218294120 | see log sheet
[Meng et al.] Ethylene production via Ethane steam cracking | CAPEX - new build brownfield, general | Monetary | Global | 2020-2080 | 1050 | EUR2010 | t | none | Equal to the CAPEX value of a steam cracker. | plastics monomer production inventories, from Meng et al. (2023), DOI 10.1073/pnas.2218294120 | see log sheet
[Meng et al.] Ethylene production via Ethane steam cracking | O&M as % of CAPEX | Monetary | Global | 2020-2080 | 5 | % | 1 | none | Mentioned O&M is 2.5 to 5% of the total CAPEX. The highest value is assumed. | plastics monomer production inventories, from Meng et al. (2023), DOI 10.1073/pnas.2218294120 | see log sheet
[Meng et al.] Ethylene production via Ethane steam cracking | O&M | Monetary | Global | 2020-2080 | 52.5 | EUR2010 | t | none | CAPEX multiplied by % of which is O&M. As a comparison, a different source (https://www.chemengonline.com/ethylene-production-via-cracking-ethane-propane/) mentions a higher O&M cost of 360 USD/t ethylene. We choose to stick to the value of O&M equal to 5% of CAPEX, as then we use the same source as the Reshaping Plastics (2022) model. | plastics monomer production inventories, from Meng et al. (2023), DOI 10.1073/pnas.2218294120 | see log sheet
[Meng et al.] Ethylene production via Naphtha steam cracking + CCS | assumed plant capacity | Production capacity | Global | 2020-2080 | 3150.6849 | t | d | none | Assumed same plant capacity as conventional naphta steam cracking. | plastics monomer production inventories, from Meng et al. (2023), DOI 10.1073/pnas.2218294120 | see log sheet
[Meng et al.] Ethylene production via Naphtha steam cracking + CCS | technical lifetime | Lifetime | Global | 2020-2080 | 40 | yr | 1 | none | Differs to plastics model, which takes 25 years. Advised by Mike to increase plant lifetime because no plant is realistically online for only 25 years - usually much older up to 50 years old. 25 years was taken only as standard project lifetime when building new cracker. | plastics monomer production inventories, from Meng et al. (2023), DOI 10.1073/pnas.2218294120 | see log sheet
[Meng et al.] Ethylene production via Naphtha steam cracking + CCS | CAPEX - new build brownfield, steam cracker | Monetary | Global | 2020-2080 | 878.7211 | EUR2010 | t | none | Same as for traditional steam cracker route | plastics monomer production inventories, from Meng et al. (2023), DOI 10.1073/pnas.2218294120 | see log sheet
[Meng et al.] Ethylene production via Naphtha steam cracking + CCS | CAPEX - new build brownfield, CCS | Monetary | Global | 2020-2080 | 172.8745 | EUR2010 | t | none | CCS on steam cracker. Value comes from DEEDs,that mentions an investment cost of 500-1000 euro/annual tonnage capacity for ethylene. | plastics monomer production inventories, from Meng et al. (2023), DOI 10.1073/pnas.2218294120 | see log sheet
[Meng et al.] Ethylene production via Naphtha steam cracking + CCS | CAPEX - new build brownfield, general | Monetary | Global | 2020-2080 | 1051.5955 | EUR2010 | t | none | Equal to the CAPEX value of a steam cracker with added the value of a CCS unit. | plastics monomer production inventories, from Meng et al. (2023), DOI 10.1073/pnas.2218294120 | see log sheet
[Meng et al.] Ethylene production via Naphtha steam cracking + CCS | CAPEX - retrofit | Monetary | Global | 2020-2080 | 172.8745 | EUR2010 | t | none | Assumed is that retrofit CAPEX is the CAPEX of a CCS unit. | plastics monomer production inventories, from Meng et al. (2023), DOI 10.1073/pnas.2218294120 | see log sheet
[Meng et al.] Ethylene production via Naphtha steam cracking + CCS | O&M as % of CAPEX | Monetary | Global | 2020-2080 | 8 | % | 1 | none |  | plastics monomer production inventories, from Meng et al. (2023), DOI 10.1073/pnas.2218294120 | see log sheet
[Meng et al.] Ethylene production via Naphtha steam cracking + CCS | O&M | Monetary | Global | 2020-2080 | 84.1276 | EUR2010 | t | none | CAPEX multiplied by % of which is OPEX. | plastics monomer production inventories, from Meng et al. (2023), DOI 10.1073/pnas.2218294120 | see log sheet
[Meng et al.] Ethylene production via Naphtha electric steam cracking | assumed plant capacity | Production capacity | Global | 2020-2080 | 3150.6849 | t | d | none | Assumed that the plant capacity is equal to a conventional plant. | plastics monomer production inventories, from Meng et al. (2023), DOI 10.1073/pnas.2218294120 | see log sheet
[Meng et al.] Ethylene production via Naphtha electric steam cracking | technical lifetime | Lifetime | Global | 2020-2080 | 40 | yr | 1 | none |  | plastics monomer production inventories, from Meng et al. (2023), DOI 10.1073/pnas.2218294120 | see log sheet
[Meng et al.] Ethylene production via Naphtha electric steam cracking | CAPEX - new build brownfield, Electric steam cracker | Monetary | Global | 2020-2080 | 878.8939 | EUR2010 | t | none | Assumed same CAPEX as a conventional steam cracker. This is in line with the CAPEX mentioned in a different source (https://www.pbl.nl/sites/default/files/downloads/pbl-2020-decarbonisation-options-for-the-dutch-pvc-industry_3717.pdf): CAPEX of production plant with electric furnace is said to be 2800-4000 EUR/kW cracking furnace (see for further explanation page 38 of report). | plastics monomer production inventories, from Meng et al. (2023), DOI 10.1073/pnas.2218294120 | see log sheet
[Meng et al.] Ethylene production via Naphtha electric steam cracking | CAPEX - new build brownfield, general | Monetary | Global | 2020-2080 | 878.8939 | EUR2010 | t | none | CAPEX of an Electric steam cracker. | plastics monomer production inventories, from Meng et al. (2023), DOI 10.1073/pnas.2218294120 | see log sheet
[Meng et al.] Ethylene production via Naphtha electric steam cracking | O&M as % of CAPEX | Monetary | Global | 2020-2080 | 5 | % | 1 | none | Other source (https://www.pbl.nl/sites/default/files/downloads/pbl-2020-decarbonisation-options-for-the-dutch-pvc-industry_3717.pdf), mentions OPEX to be 2% of CAPEX. | plastics monomer production inventories, from Meng et al. (2023), DOI 10.1073/pnas.2218294120 | see log sheet
[Meng et al.] Ethylene production via Naphtha electric steam cracking | O&M | Monetary | Global | 2020-2080 | 43.9447 | EUR2010 | t | none | CAPEX multiplied by % of which is OPEX. | plastics monomer production inventories, from Meng et al. (2023), DOI 10.1073/pnas.2218294120 | see log sheet
[Meng et al.] Ethylene production via Naphtha electric steam cracking + by-product upgrade | assumed plant capacity | Production capacity | Global | 2020-2080 | 3150.6849 | t | d | none | Same capacity assumed as conventional Naphtha steam cracking. Values based on SABIC Geleen plant in EU. Base year is 2018. | plastics monomer production inventories, from Meng et al. (2023), DOI 10.1073/pnas.2218294120 | see log sheet
[Meng et al.] Ethylene production via Naphtha electric steam cracking + by-product upgrade | technical lifetime | Lifetime | Global | 2020-2080 | 40 | yr | 1 | none | Differs to plastics model, which takes 25 years. Advised by Mike to increase plant lifetime because no plant is realistically online for only 25 years - usually much older up to 50 years old. 25 years was taken only as standard project lifetime when building new cracker. | plastics monomer production inventories, from Meng et al. (2023), DOI 10.1073/pnas.2218294120 | see log sheet
[Meng et al.] Ethylene production via Naphtha electric steam cracking + by-product upgrade | CAPEX - new build brownfield, Electric steam cracker | Monetary | Global | 2020-2080 | 878.8939 | EUR2010 | t | none | Assumed same CAPEX as a conventional steam cracker. This is in line with the CAPEX mentioned in a different source (https://www.pbl.nl/sites/default/files/downloads/pbl-2020-decarbonisation-options-for-the-dutch-pvc-industry_3717.pdf): CAPEX of production plant with electric furnace is said to be 2800-4000 EUR/kW cracking furnace (see for further explanation page 38 of report). | plastics monomer production inventories, from Meng et al. (2023), DOI 10.1073/pnas.2218294120 | see log sheet
[Meng et al.] Ethylene production via Naphtha electric steam cracking + by-product upgrade | CAPEX - retrofit | Monetary | Global | 2020-2080 | 615.2257 | EUR2010 | t | none | Assumed 70% of a new electric cracker | plastics monomer production inventories, from Meng et al. (2023), DOI 10.1073/pnas.2218294120 | see log sheet
[Meng et al.] Ethylene production via Naphtha electric steam cracking + by-product upgrade | CAPEX - new build brownfield, POX unit | Monetary | Global | 2020-2080 | 222.7389 | EUR2010 | t | none |  | plastics monomer production inventories, from Meng et al. (2023), DOI 10.1073/pnas.2218294120 | see log sheet
[Meng et al.] Ethylene production via Naphtha electric steam cracking + by-product upgrade | CAPEX - new build brownfield, Methanol synthesis unit | Monetary | Global | 2020-2080 | 91.3486 | EUR2010 | t | none |  | plastics monomer production inventories, from Meng et al. (2023), DOI 10.1073/pnas.2218294120 | see log sheet
[Meng et al.] Ethylene production via Naphtha electric steam cracking + by-product upgrade | CAPEX - new build brownfield, MTO unit | Monetary | Global | 2020-2080 | 216.2206 | EUR2010 | t | none |  | plastics monomer production inventories, from Meng et al. (2023), DOI 10.1073/pnas.2218294120 | see log sheet
[Meng et al.] Ethylene production via Naphtha electric steam cracking + by-product upgrade | CAPEX - new build brownfield, general | Monetary | Global | 2020-2080 | 1409.202 | EUR2010 | t | none | CAPEX costs of Electric steam cracker, steam reformer for cracking by-products and an MTO unit. What we mean by CCU in case of Steam cracking is upgrading heavy by-products of cracking to ethylene. Through gasification/steam reforming, synthesis of methanol, and then synthesis of ethylene from methanol. | plastics monomer production inventories, from Meng et al. (2023), DOI 10.1073/pnas.2218294120 | see log sheet
[Meng et al.] Ethylene production via Naphtha electric steam cracking + by-product upgrade | CAPEX - retrofit | Monetary | Global | 2020-2080 | 530.3081 | EUR2010 | t | none |  | plastics monomer production inventories, from Meng et al. (2023), DOI 10.1073/pnas.2218294120 | see log sheet
[Meng et al.] Ethylene production via Naphtha electric steam cracking + by-product upgrade | O&M as % of CAPEX | Monetary | Global | 2020-2080 | 5 | % | 1 | none | Value taken directly from model. | plastics monomer production inventories, from Meng et al. (2023), DOI 10.1073/pnas.2218294120 | see log sheet
[Meng et al.] Ethylene production via Naphtha electric steam cracking + by-product upgrade | O&M | Monetary | Global | 2020-2080 | 70.4601 | EUR2010 | t | none | CAPEX multiplied by % of which is OPEX. | plastics monomer production inventories, from Meng et al. (2023), DOI 10.1073/pnas.2218294120 | see log sheet
[Meng et al.] Ethylene production via Naphtha H2 steam cracking | assumed plant capacity | Production capacity | Global | 2020-2080 | 3150.6849 | t | d | none | Assumed same value as conventional naphtha plant as only the fuel is replaced. Values based on SABIC Geleen plant in EU. Base year is 2018. | plastics monomer production inventories, from Meng et al. (2023), DOI 10.1073/pnas.2218294120 | see log sheet
[Meng et al.] Ethylene production via Naphtha H2 steam cracking | technical lifetime | Lifetime | Global | 2020-2080 | 40 | yr | 1 | none | Differs to plastics model, which takes 25 years. Advised by Mike to increase plant lifetime because no plant is realistically online for only 25 years - usually much older up to 50 years old. 25 years was taken only as standard project lifetime when building new cracker. | plastics monomer production inventories, from Meng et al. (2023), DOI 10.1073/pnas.2218294120 | see log sheet
[Meng et al.] Ethylene production via Naphtha H2 steam cracking | CAPEX - new build brownfield, steam cracker | Monetary | Global | 2020-2080 | 878.7211 | EUR2010 | t | none | Same as for traditional steam cracker route | plastics monomer production inventories, from Meng et al. (2023), DOI 10.1073/pnas.2218294120 | see log sheet
[Meng et al.] Ethylene production via Naphtha H2 steam cracking | CAPEX - new build brownfield, Hydrogen burners | Monetary | Global | 2020-2080 | 95.5854 | EUR2010 | t | none | Reshaping Plastics (2022) model note: p. 36 of source, the value is recalculated from EUR/kW, assuming 95% capacity utilization factor. Investment costs for hydrogen as fuel for steam crackers is 150-460 M euros per year for a capacity of 1150 kt of ethylene. The investment costs include extra pipeline for hydrogen, hydrogen compressors, adjustment to the furnaces, however, it does not include the costs for the NOx abatement equipment. Mike Muskett comment: for the ethylene plant itself, the refurbishment capex would be small : burner replacement and some other tweaks would be needed, plus perhaps NOx mtigation. Mike is checking the NOx abatement equipment costs. | plastics monomer production inventories, from Meng et al. (2023), DOI 10.1073/pnas.2218294120 | see log sheet
[Meng et al.] Ethylene production via Naphtha H2 steam cracking | CAPEX - new build brownfield, NOx abatement unit | Monetary | Global | 2020-2080 | 10.0979 | EUR2010 | t | none | Agreed with Mike on CAPEX cost of 25800 USD/MMBtu for a gas-burning equivalent of a comparable size (350 MMBtu/hour size). CAPEX of NOx abatement unit = 25800 (USD[2004]/MMBtu) * 1.44 (USD[2021]/USD[2004]) * 0.948 (MMBtu/GJ) * 0.18 (t H2/t ethylene) * 119.96 (GJ H2/t H2) = 760500 USD/t ethylene, then divide by number of hours in a year because MMBtu unit in source should have been written as MMBtu/hour. | plastics monomer production inventories, from Meng et al. (2023), DOI 10.1073/pnas.2218294120 | see log sheet
[Meng et al.] Ethylene production via Naphtha H2 steam cracking | CAPEX - new build brownfield, general | Monetary | Global | 2020-2080 | 984.4043 | EUR2010 | t | none | CAPEX of steam cracker and hydrogen burners. | plastics monomer production inventories, from Meng et al. (2023), DOI 10.1073/pnas.2218294120 | see log sheet
[Meng et al.] Ethylene production via Naphtha H2 steam cracking | CAPEX - retrofit | Monetary | Global | 2020-2080 | 105.6833 | EUR2010 | t | none | For retrofit only the costs of the hydrogen burners are included. | plastics monomer production inventories, from Meng et al. (2023), DOI 10.1073/pnas.2218294120 | see log sheet
[Meng et al.] Ethylene production via Naphtha H2 steam cracking | O&M as % of CAPEX | Monetary | Global | 2020-2080 | 5 | % | 1 | none | Value taken directly from model. | plastics monomer production inventories, from Meng et al. (2023), DOI 10.1073/pnas.2218294120 | see log sheet
[Meng et al.] Ethylene production via Naphtha H2 steam cracking | O&M | Monetary | Global | 2020-2080 | 49.2202 | EUR2010 | t | none | CAPEX multiplied by % of which is OPEX. | plastics monomer production inventories, from Meng et al. (2023), DOI 10.1073/pnas.2218294120 | see log sheet
[Meng et al.] Ethylene production via Naphtha H2 steam cracking + by-product upgrade | assumed plant capacity | Production capacity | Global | 2020-2080 | 3150.6849 | t | d | none | Values based on SABIC Geleen plant in EU. Base year is 2018. | plastics monomer production inventories, from Meng et al. (2023), DOI 10.1073/pnas.2218294120 | see log sheet
[Meng et al.] Ethylene production via Naphtha H2 steam cracking + by-product upgrade | technical lifetime | Lifetime | Global | 2020-2080 | 40 | yr | 1 | none | Differs to plastics model, which takes 25 years. Advised by Mike to increase plant lifetime because no plant is realistically online for only 25 years - usually much older up to 50 years old. 25 years was taken only as standard project lifetime when building new cracker. | plastics monomer production inventories, from Meng et al. (2023), DOI 10.1073/pnas.2218294120 | see log sheet
[Meng et al.] Ethylene production via Naphtha H2 steam cracking + by-product upgrade | CAPEX - new build brownfield, steam cracker | Monetary | Global | 2020-2080 | 878.7211 | EUR2010 | t | none | Assumed same value as conventional naphtha plant as only the fuel is replaced. | plastics monomer production inventories, from Meng et al. (2023), DOI 10.1073/pnas.2218294120 | see log sheet
[Meng et al.] Ethylene production via Naphtha H2 steam cracking + by-product upgrade | CAPEX - new build brownfield, Hydrogen burners | Monetary | Global | 2020-2080 | 95.5858 | EUR2010 | t | none | What we mean by CCU in case of Steam cracking is upgrading heavy by-products of cracking to ethylene. Through gasification/steam reforming, synthesis of methanol, and then synthesis of ethylene from methanol. | plastics monomer production inventories, from Meng et al. (2023), DOI 10.1073/pnas.2218294120 | see log sheet
[Meng et al.] Ethylene production via Naphtha H2 steam cracking + by-product upgrade | CAPEX - new build brownfield, NOx abatement unit | Monetary | Global | 2020-2080 | 10.0979 | EUR2010 | t | none | Same as Nox abatement for conventional naphtha H2 steam cracking | plastics monomer production inventories, from Meng et al. (2023), DOI 10.1073/pnas.2218294120 | see log sheet
[Meng et al.] Ethylene production via Naphtha H2 steam cracking + by-product upgrade | CAPEX - new build brownfield, POX unit | Monetary | Global | 2020-2080 | 222.7383 | EUR2010 | t | none |  | plastics monomer production inventories, from Meng et al. (2023), DOI 10.1073/pnas.2218294120 | see log sheet
[Meng et al.] Ethylene production via Naphtha H2 steam cracking + by-product upgrade | CAPEX - new build brownfield, Methanol synthesis unit | Monetary | Global | 2020-2080 | 91.3486 | EUR2010 | t | none |  | plastics monomer production inventories, from Meng et al. (2023), DOI 10.1073/pnas.2218294120 | see log sheet
[Meng et al.] Ethylene production via Naphtha H2 steam cracking + by-product upgrade | CAPEX - new build brownfield, MTO unit | Monetary | Global | 2020-2080 | 216.2209 | EUR2010 | t | none |  | plastics monomer production inventories, from Meng et al. (2023), DOI 10.1073/pnas.2218294120 | see log sheet
[Meng et al.] Ethylene production via Naphtha H2 steam cracking + by-product upgrade | CAPEX - new build brownfield, general | Monetary | Global | 2020-2080 | 1514.7125 | EUR2010 | t | none | Sum of the CAPEX of steam cracker, hydrogen burners, steam reformer for cracking by-products, methanol synthesis unit and an MTO unit. | plastics monomer production inventories, from Meng et al. (2023), DOI 10.1073/pnas.2218294120 | see log sheet
[Meng et al.] Ethylene production via Naphtha H2 steam cracking + by-product upgrade | CAPEX - retrofit | Monetary | Global | 2020-2080 | 635.9914 | EUR2010 | t | none | Assumed is that the steam cracker is already available and therefore this CAPEX is not included. | plastics monomer production inventories, from Meng et al. (2023), DOI 10.1073/pnas.2218294120 | see log sheet
[Meng et al.] Ethylene production via Naphtha H2 steam cracking + by-product upgrade | O&M as % of CAPEX | Monetary | Global | 2020-2080 | 5 | % | 1 | none | Value taken directly from model. | plastics monomer production inventories, from Meng et al. (2023), DOI 10.1073/pnas.2218294120 | see log sheet
[Meng et al.] Ethylene production via Naphtha H2 steam cracking + by-product upgrade | O&M | Monetary | Global | 2020-2080 | 75.7356 | EUR2010 | t | none | CAPEX multiplied by % of which is OPEX. | plastics monomer production inventories, from Meng et al. (2023), DOI 10.1073/pnas.2218294120 | see log sheet
[Meng et al.] Ethylene production via Naphtha steam cracking | assumed plant capacity | Production capacity | Global | 2020-2080 | 3150.6849 | t | d | none | Values based on SABIC Geleen plant in EU. Base year is 2018. | plastics monomer production inventories, from Meng et al. (2023), DOI 10.1073/pnas.2218294120 | see log sheet
[Meng et al.] Ethylene production via Naphtha steam cracking | technical lifetime | Lifetime | Global | 2020-2080 | 40 | yr | 1 | none | Differs to plastics model, which takes 25 years. Advised by Mike to increase plant lifetime because no plant is realistically online for only 25 years - usually much older up to 50 years old. 25 years was taken only as standard project lifetime when building new cracker. | plastics monomer production inventories, from Meng et al. (2023), DOI 10.1073/pnas.2218294120 | see log sheet
[Meng et al.] Ethylene production via Naphtha steam cracking | CAPEX - new build brownfield, steam cracker | Monetary | Global | 2020-2080 | 878.7211 | EUR2010 | t | none | Expert interview (Mike Muskett), multiplied value of plastics model with the conversion rate EUR to USD as that value is given in EUR/t ethylene. Other source (not used): mentions a CAPEX of 1466 USD/t ethylene. (https://cefic.org/app/uploads/2019/01/Low-carbon-energy-and-feedstock-for-the-chemical-industry-DECHEMA_Report-energy_climate.pdf page 127 table 35). To (possibly) balance out this high CAPEX, this source mentions a relatively higher OPEX of 220 USD/t ethylene. Assuming a plant lifetime of 25 years, the total costs would be 6966 USD/t ethylene (CAPEX + 25 * O&M = 1466 + 25*220). Considering the sources we are now using, this would amount to 6975 USD/t ethylene (CAPEX + 25 * O&M = 3100 + 25*155). Other source (not used): The IEA source mentions a CAPEX of 2050 USD/ t HVC (high value chemical) for naphtha (https://iea.blob.core.windows.net/assets/bee4ef3a-8876-4566-98cf-7a130c013805/The_Future_of_Petrochemicals.pdf). This value is not given per tonne of ethylene. | plastics monomer production inventories, from Meng et al. (2023), DOI 10.1073/pnas.2218294120 | see log sheet
[Meng et al.] Ethylene production via Naphtha steam cracking | CAPEX - new build brownfield, general | Monetary | Global | 2020-2080 | 878.7211 | EUR2010 | t | none | Equal to the CAPEX value of a steam cracker. | plastics monomer production inventories, from Meng et al. (2023), DOI 10.1073/pnas.2218294120 | see log sheet
[Meng et al.] Ethylene production via Naphtha steam cracking | O&M as % of CAPEX | Monetary | Global | 2020-2080 | 5 | % | 1 | none | Mentioned O&M is 2.5 to 5% of the total CAPEX. The highest percentage is assumed, aligned with the Reshaping Plastics (2022) model. | plastics monomer production inventories, from Meng et al. (2023), DOI 10.1073/pnas.2218294120 | see log sheet
[Meng et al.] Ethylene production via Naphtha steam cracking | O&M | Monetary | Global | 2020-2080 | 43.9361 | EUR2010 | t | none | CAPEX multiplied by % of which is O&M. As a comparison, a different source ( https://cefic.org/app/uploads/2019/01/Low-carbon-energy-and-feedstock-for-the-chemical-industry-DECHEMA_Report-energy_climate.pdf ) mentions a higher O&M cost of 220 USD/t ethylene. We choose to stick to the value of O&M equal to 5% of CAPEX, as then we use the same source as the Reshaping Plastics (2022) model. After verification with Mike, this source was less trustworthy. | plastics monomer production inventories, from Meng et al. (2023), DOI 10.1073/pnas.2218294120 | see log sheet
[Meng et al.] Ethylene production via Naphtha steam cracking + by-product upgrade | assumed plant capacity | Production capacity | Global | 2020-2080 | 3150.6849 | t | d | none | Same capacity assumed as conventional Naphtha steam cracking. Values based on SABIC Geleen plant in EU. Base year is 2018. | plastics monomer production inventories, from Meng et al. (2023), DOI 10.1073/pnas.2218294120 | see log sheet
[Meng et al.] Ethylene production via Naphtha steam cracking + by-product upgrade | technical lifetime | Lifetime | Global | 2020-2080 | 40 | yr | 1 | none | Differs to plastics model, which takes 25 years. Advised by Mike to increase plant lifetime because no plant is realistically online for only 25 years - usually much older up to 50 years old. 25 years was taken only as standard project lifetime when building new cracker. | plastics monomer production inventories, from Meng et al. (2023), DOI 10.1073/pnas.2218294120 | see log sheet
[Meng et al.] Ethylene production via Naphtha steam cracking + by-product upgrade | CAPEX - new build brownfield, steam cracker | Monetary | Global | 2020-2080 | 878.7211 | EUR2010 | t | none | Same as for traditional steam cracker route. | plastics monomer production inventories, from Meng et al. (2023), DOI 10.1073/pnas.2218294120 | see log sheet
[Meng et al.] Ethylene production via Naphtha steam cracking + by-product upgrade | CAPEX - new build brownfield, POX unit | Monetary | Global | 2020-2080 | 65.8057 | EUR2010 | t | none |  | plastics monomer production inventories, from Meng et al. (2023), DOI 10.1073/pnas.2218294120 | see log sheet
[Meng et al.] Ethylene production via Naphtha steam cracking + by-product upgrade | CAPEX - new build brownfield, Methanol synthesis unit | Monetary | Global | 2020-2080 | 39.6733 | EUR2010 | t | none |  | plastics monomer production inventories, from Meng et al. (2023), DOI 10.1073/pnas.2218294120 | see log sheet
[Meng et al.] Ethylene production via Naphtha steam cracking + by-product upgrade | CAPEX - new build brownfield, MTO unit | Monetary | Global | 2020-2080 | 93.236 | EUR2010 | t | none |  | plastics monomer production inventories, from Meng et al. (2023), DOI 10.1073/pnas.2218294120 | see log sheet
[Meng et al.] Ethylene production via Naphtha steam cracking + by-product upgrade | CAPEX - new build brownfield, general | Monetary | Global | 2020-2080 | 1077.436 | EUR2010 | t | none | Equal to the CAPEX of a conventional steam cracker, steam reformer for cracking by-products, methanol synthesis unit and an MTO unit (synthesis of ethylene from methanol). | plastics monomer production inventories, from Meng et al. (2023), DOI 10.1073/pnas.2218294120 | see log sheet
[Meng et al.] Ethylene production via Naphtha steam cracking + by-product upgrade | CAPEX - retrofit | Monetary | Global | 2020-2080 | 198.715 | EUR2010 | t | none | Equal to the costs of the added installations (steam reformer for cracking by products, methanol synthesis unit and MTO unit). | plastics monomer production inventories, from Meng et al. (2023), DOI 10.1073/pnas.2218294120 | see log sheet
[Meng et al.] Ethylene production via Naphtha steam cracking + by-product upgrade | O&M as % of CAPEX | Monetary | Global | 2020-2080 | 5 | % | 1 | none | Value taken directly from model. | plastics monomer production inventories, from Meng et al. (2023), DOI 10.1073/pnas.2218294120 | see log sheet
[Meng et al.] Ethylene production via Naphtha steam cracking + by-product upgrade | O&M | Monetary | Global | 2020-2080 | 53.8718 | EUR2010 | t | none | CAPEX multiplied by % of which is O&M. | plastics monomer production inventories, from Meng et al. (2023), DOI 10.1073/pnas.2218294120 | see log sheet
[Meng et al.] Ethylene production via Pyrolysis oil steam cracking | assumed plant capacity | Production capacity | Global | 2020-2080 | 239.7623 | t | d | none | Average capacity of five major pyrolysis plant in the US and EU is around 107 K ton of plastic per year. converting plastic waste to ethylene using the yield factor. | plastics monomer production inventories, from Meng et al. (2023), DOI 10.1073/pnas.2218294120 | see log sheet
[Meng et al.] Ethylene production via Pyrolysis oil steam cracking | technical lifetime | Lifetime | Global | 2020-2080 | 40 | yr | 1 | none | Differs to plastics model, which takes 25 years. Advised by Mike to increase plant lifetime because no plant is realistically online for only 25 years - usually much older up to 50 years old. 25 years was taken only as standard project lifetime when building new cracker. | plastics monomer production inventories, from Meng et al. (2023), DOI 10.1073/pnas.2218294120 | see log sheet
[Meng et al.] Ethylene production via Pyrolysis oil steam cracking | CAPEX - new build brownfield, Pyrolysis unit | Monetary | Global | 2020-2080 | 310.4479 | EUR2010 | t | none |  | plastics monomer production inventories, from Meng et al. (2023), DOI 10.1073/pnas.2218294120 | see log sheet
[Meng et al.] Ethylene production via Pyrolysis oil steam cracking | CAPEX - new build brownfield, steam cracker | Monetary | Global | 2020-2080 | 878.7211 | EUR2010 | t | none | Same as for traditional steam cracker route. | plastics monomer production inventories, from Meng et al. (2023), DOI 10.1073/pnas.2218294120 | see log sheet
[Meng et al.] Ethylene production via Pyrolysis oil steam cracking | CAPEX - new build brownfield, Hydrotreater | Monetary | Global | 2020-2080 | 33.4808 | EUR2010 | t | none |  | plastics monomer production inventories, from Meng et al. (2023), DOI 10.1073/pnas.2218294120 | see log sheet
[Meng et al.] Ethylene production via Pyrolysis oil steam cracking | CAPEX - new build brownfield, general | Monetary | Global | 2020-2080 | 1222.6498 | EUR2010 | t | none | CAPEX costs of a steam cracker, a pyrolysis unit and a hydrotreater. The CAPEX of the pyrolysis unit is given in USD/t waste polymer, it is therefore multiplied by the t of waste polymer necessary to produce 1 ton of ethylene. Additionally, the unit of hydrotreater CAPEX is given in USD/ T naphtha. Therefore, the CAPEX of a hydrotreater is multiplied by the amount (tonnes) of pyrolysis oils necessary to produce 1 tonne of ethylene. Here, the assumption is made that 1 tonne of naphtha is approximately equal to 1 tonne of pyrolysis oils. | plastics monomer production inventories, from Meng et al. (2023), DOI 10.1073/pnas.2218294120 | see log sheet
[Meng et al.] Ethylene production via Pyrolysis oil steam cracking | CAPEX - retrofit | Monetary | Global | 2020-2080 | 343.9288 | EUR2010 | t | none | CAPEX costs of a steam cracker, a pyrolysis unit and a hydrotreater. The CAPEX of the pyrolysis unit is given in USD/t waste polymer, it is therefore multiplied by the t of waste polymer necessary to produce 1 ton of ethylene. Additionally, the unit of hydrotreater CAPEX is given in USD/ T naphtha. Therefore, the CAPEX of a hydrotreater is multiplied by the amount (tonnes) of pyrolysis oils necessary to produce 1 tonne of ethylene. Here, the assumption is made that 1 tonne of naphtha is approximately equal to 1 tonne of pyrolysis oils. | plastics monomer production inventories, from Meng et al. (2023), DOI 10.1073/pnas.2218294120 | see log sheet
[Meng et al.] Ethylene production via Pyrolysis oil steam cracking | O&M as % of CAPEX | Monetary | Global | 2020-2080 | 5 | % | 1 | none | Value taken directly from model. | plastics monomer production inventories, from Meng et al. (2023), DOI 10.1073/pnas.2218294120 | see log sheet
[Meng et al.] Ethylene production via Pyrolysis oil steam cracking | O&M | Monetary | Global | 2020-2080 | 61.1325 | EUR2010 | t | none | CAPEX multiplied by % of which is OPEX. | plastics monomer production inventories, from Meng et al. (2023), DOI 10.1073/pnas.2218294120 | see log sheet
[Meng et al.] Ethylene production via Pyrolysis oil steam cracking | O&M | Monetary | Global | 2020-2080 | 45.6101 | EUR2010 | t | none | Same as above but with no pyrolysis unit included | plastics monomer production inventories, from Meng et al. (2023), DOI 10.1073/pnas.2218294120 | see log sheet
[Meng et al.] Ethylene production via Bio-oils steam cracking | assumed plant capacity | Production capacity | Global | 2020-2080 | 3150.6849 | t | d | none | Assumed same capacity as conventional naphtha plant as only feedstock changes. Values based on SABIC Geleen plant in EU. Base year is 2018. | plastics monomer production inventories, from Meng et al. (2023), DOI 10.1073/pnas.2218294120 | see log sheet
[Meng et al.] Ethylene production via Bio-oils steam cracking | technical lifetime | Lifetime | Global | 2020-2080 | 40 | yr | 1 | none | Differs to plastics model, which takes 25 years. Advised by Mike to increase plant lifetime because no plant is realistically online for only 25 years - usually much older up to 50 years old. 25 years was taken only as standard project lifetime when building new cracker. | plastics monomer production inventories, from Meng et al. (2023), DOI 10.1073/pnas.2218294120 | see log sheet
[Meng et al.] Ethylene production via Bio-oils steam cracking | CAPEX - new build brownfield, steam cracker | Monetary | Global | 2020-2080 | 878.7211 | EUR2010 | t | none | Same as for traditional steam cracker route. | plastics monomer production inventories, from Meng et al. (2023), DOI 10.1073/pnas.2218294120 | see log sheet
[Meng et al.] Ethylene production via Bio-oils steam cracking | CAPEX - new build brownfield, Hydrotreater | Monetary | Global | 2020-2080 | 43.4585 | EUR2010 | t | none |  | plastics monomer production inventories, from Meng et al. (2023), DOI 10.1073/pnas.2218294120 | see log sheet
[Meng et al.] Ethylene production via Bio-oils steam cracking | CAPEX - new build brownfield, general | Monetary | Global | 2020-2080 | 922.1796 | EUR2010 | t | none | CAPEX costs of a steam cracker and a hydrotreater. The unit of hydrotreater CAPEX is given in USD/t bio-oils. Therefore, the CAPEX of a hydrotreater is multiplied by the amount (tonnes) of Bio-oils necessary to produce 1 tonne of ethylene. | plastics monomer production inventories, from Meng et al. (2023), DOI 10.1073/pnas.2218294120 | see log sheet
[Meng et al.] Ethylene production via Bio-oils steam cracking | CAPEX - retrofit | Monetary | Global | 2020-2080 | 43.4585 | EUR2010 | t | none | CAPEX costs of a hydrotreater only as the steam cracker already exists. The unit of hydrotreater CAPEX is given in USD/t bio-oils. Therefore, the CAPEX of a hydrotreater is multiplied by the amount (tonnes) of Bio-oils necessary to produce 1 tonne of ethylene. | plastics monomer production inventories, from Meng et al. (2023), DOI 10.1073/pnas.2218294120 | see log sheet
[Meng et al.] Ethylene production via Bio-oils steam cracking | O&M as % of CAPEX | Monetary | Global | 2020-2080 | 5 | % | 1 | none |  | plastics monomer production inventories, from Meng et al. (2023), DOI 10.1073/pnas.2218294120 | see log sheet
[Meng et al.] Ethylene production via Bio-oils steam cracking | O&M | Monetary | Global | 2020-2080 | 46.109 | EUR2010 | t | none |  | plastics monomer production inventories, from Meng et al. (2023), DOI 10.1073/pnas.2218294120 | see log sheet
[Meng et al.] Ethylene production via Catalytic naphtha cracking | assumed plant capacity | Production capacity | Global | 2020-2080 | 3150.6849 | t | d | none | Assumed same as conventional Naphtha steam cracker. Values based on SABIC Geleen plant in EU. Base year is 2018. | plastics monomer production inventories, from Meng et al. (2023), DOI 10.1073/pnas.2218294120 | see log sheet
[Meng et al.] Ethylene production via Catalytic naphtha cracking | technical lifetime | Lifetime | Global | 2020-2080 | 40 | yr | 1 | none | Differs to plastics model, which takes 25 years. Advised by Mike to increase plant lifetime because no plant is realistically online for only 25 years - usually much older up to 50 years old. 25 years was taken only as standard project lifetime when building new cracker. | plastics monomer production inventories, from Meng et al. (2023), DOI 10.1073/pnas.2218294120 | see log sheet
[Meng et al.] Ethylene production via Catalytic naphtha cracking | CAPEX - new build brownfield, steam cracker | Monetary | Global | 2020-2080 | 878.7211 | EUR2010 | t | none | Assumed that CAPEX is equal to the CAPEX of a conventional Naphtha plant. Expert interview (Mike Muskett), multiplied value of plastics model with the conversion rate EUR to USD as that value is given in EUR/t ethylene. Other source (not used): mentions a CAPEX of 1466 USD/t ethylene. (https://cefic.org/app/uploads/2019/01/Low-carbon-energy-and-feedstock-for-the-chemical-industry-DECHEMA_Report-energy_climate.pdf page 127 table 35). To (possibly) balance out this high CAPEX, this source mentions a relatively higher OPEX of 220 USD/t ethylene. Assuming a plant lifetime of 25 years, the total costs would be 6966 USD/t ethylene (CAPEX + 25 * O&M = 1466 + 25*220). Considering the sources we are now using, this would amount to 6975 USD/t ethylene (CAPEX + 25 * O&M = 3100 + 25*155). Other source (not used): The IEA source mentions a CAPEX of 2050 USD/ t HVC (high value chemical) for Naphtha (https://iea.blob.core.windows.net/assets/bee4ef3a-8876-4566-98cf-7a130c013805/The_Future_of_Petrochemicals.pdf). This value is not given per tonne of ethylene. | plastics monomer production inventories, from Meng et al. (2023), DOI 10.1073/pnas.2218294120 | see log sheet
[Meng et al.] Ethylene production via Catalytic naphtha cracking | CAPEX - new build brownfield, general | Monetary | Global | 2020-2080 | 878.7211 | EUR2010 | t | none | Equal to the CAPEX value of a steam cracker. | plastics monomer production inventories, from Meng et al. (2023), DOI 10.1073/pnas.2218294120 | see log sheet
[Meng et al.] Ethylene production via Catalytic naphtha cracking | CAPEX - retrofit | Monetary | Global | 2020-2080 | 175.07 | EUR2010 | t | none | From source: "depending on the catalyst used, the cost of such an installation is estimated between 100 and 500 € per tonnage annual capacity". Mike Muskett verified this would be the average price, he does not expect the price to develop much throughout time. Technically speaking, one has to change quite a lot of things within the plant. One has to retube furnaces, manage steam balancing; there are a lot of knock on effects. | plastics monomer production inventories, from Meng et al. (2023), DOI 10.1073/pnas.2218294120 | see log sheet
[Meng et al.] Ethylene production via Catalytic naphtha cracking | O&M as % of CAPEX | Monetary | Global | 2020-2080 | 4 | % | 1 | none | Expert interview. | plastics monomer production inventories, from Meng et al. (2023), DOI 10.1073/pnas.2218294120 | see log sheet
[Meng et al.] Ethylene production via Catalytic naphtha cracking | O&M | Monetary | Global | 2020-2080 | 42.1488 | EUR2010 | t | none | CAPEX multiplied by % of which is O&M. Additionally the costs per year for replacing the catalyst are added (10 USD/t ethylene), mentioned by Mike Muskett. Catalysts are not rare earth metals, and have to be replaced every two years. As a comparison, a different source ( https://cefic.org/app/uploads/2019/01/Low-carbon-energy-and-feedstock-for-the-chemical-industry-DECHEMA_Report-energy_climate.pdf ) mentions a higher O&M cost of 220 USD/t ethylene. We choose to stick to the value of O&M equal to 5% of CAPEX, as then we use the same source as the Reshaping Plastics (2022) model. After verification with Mike, this source was less trustworthy. | plastics monomer production inventories, from Meng et al. (2023), DOI 10.1073/pnas.2218294120 | see log sheet
[Meng et al.] Ethylene production via Catalytic naphtha electric steam cracking | assumed plant capacity | Production capacity | Global | 2020-2080 | 3150.6849 | t | d | none | Assumed that the plant capacity is equal to a conventional plant. | plastics monomer production inventories, from Meng et al. (2023), DOI 10.1073/pnas.2218294120 | see log sheet
[Meng et al.] Ethylene production via Catalytic naphtha electric steam cracking | technical lifetime | Lifetime | Global | 2020-2080 | 40 | yr | 1 | none | Differs to plastics model, which takes 25 years. Advised by Mike to increase plant lifetime because no plant is realistically online for only 25 years - usually much older up to 50 years old. 25 years was taken only as standard project lifetime when building new cracker. | plastics monomer production inventories, from Meng et al. (2023), DOI 10.1073/pnas.2218294120 | see log sheet
[Meng et al.] Ethylene production via Catalytic naphtha electric steam cracking | CAPEX - new build brownfield, Electric steam cracker | Monetary | Global | 2020-2080 | 878.7211 | EUR2010 | t | none | Assumed same CAPEX as a conventional steam cracker. This is in line with the CAPEX mentioned in a different source (https://www.pbl.nl/sites/default/files/downloads/pbl-2020-decarbonisation-options-for-the-dutch-pvc-industry_3717.pdf): CAPEX of production plant with electric furnace is said to be 2800-4000 EUR/kW cracking furnace (see for further explanation page 38 of report). | plastics monomer production inventories, from Meng et al. (2023), DOI 10.1073/pnas.2218294120 | see log sheet
[Meng et al.] Ethylene production via Catalytic naphtha electric steam cracking | CAPEX - new build brownfield, general | Monetary | Global | 2020-2080 | 878.7211 | EUR2010 | t | none | CAPEX of an Electric steam cracker. | plastics monomer production inventories, from Meng et al. (2023), DOI 10.1073/pnas.2218294120 | see log sheet
[Meng et al.] Ethylene production via Catalytic naphtha electric steam cracking | CAPEX - retrofit | Monetary | Global | 2020-2080 | 891.1304 | EUR2010 | t | none | CAPEX of an Electric steam cracker. According to the soure, the Sabic Geleen site is used as a proxy. The values englobes substation, electrical furnaces, cabling adjustment and project handling. A CAPEX is given of 800-1200 million euros for production capacity of 1.15 Mt/yr (page 48). To determine the CAPEX 1200 million euros is divided by 1.15 Mt and multiplied by the conversion rate EUR to USD. NOTE: the retrofit cost assumed here is the cost of retrofitting a catalytic naphtha cracker to an electric catalytic naphtha cracker. | plastics monomer production inventories, from Meng et al. (2023), DOI 10.1073/pnas.2218294120 | see log sheet
[Meng et al.] Ethylene production via Catalytic naphtha electric steam cracking | O&M as % of CAPEX | Monetary | Global | 2020-2080 | 5 | % | 1 | none | Value taken directly from model. Other source (https://www.pbl.nl/sites/default/files/downloads/pbl-2020-decarbonisation-options-for-the-dutch-pvc-industry_3717.pdf), mentions OPEX to be 2% of CAPEX. | plastics monomer production inventories, from Meng et al. (2023), DOI 10.1073/pnas.2218294120 | see log sheet
[Meng et al.] Ethylene production via Catalytic naphtha electric steam cracking | O&M | Monetary | Global | 2020-2080 | 50.9361 | EUR2010 | t | none | CAPEX multiplied by % of which is OPEX. Additionally the costs per year for replacing the catalyst are added (10 USD/t ethylene), mentioned by Mike Muskett. Catalysts are not rare earth metals, and have to be replaced every two years. | plastics monomer production inventories, from Meng et al. (2023), DOI 10.1073/pnas.2218294120 | see log sheet
[Meng et al.] Ethylene production via Catalytic naphtha cracking + CCS | assumed plant capacity | Production capacity | Global | 2020-2080 | 3150.6849 | t | d | none | Assumed same plant capacity as conventional naphta steam cracking. | plastics monomer production inventories, from Meng et al. (2023), DOI 10.1073/pnas.2218294120 | see log sheet
[Meng et al.] Ethylene production via Catalytic naphtha cracking + CCS | technical lifetime | Lifetime | Global | 2020-2080 | 40 | yr | 1 | none | Differs to plastics model, which takes 25 years. Advised by Mike to increase plant lifetime because no plant is realistically online for only 25 years - usually much older up to 50 years old. 25 years was taken only as standard project lifetime when building new cracker. | plastics monomer production inventories, from Meng et al. (2023), DOI 10.1073/pnas.2218294120 | see log sheet
[Meng et al.] Ethylene production via Catalytic naphtha cracking + CCS | CAPEX - new build brownfield, steam cracker | Monetary | Global | 2020-2080 | 878.7211 | EUR2010 | t | none | Same as for traditional steam cracker route | plastics monomer production inventories, from Meng et al. (2023), DOI 10.1073/pnas.2218294120 | see log sheet
[Meng et al.] Ethylene production via Catalytic naphtha cracking + CCS | CAPEX - new build brownfield, CCS | Monetary | Global | 2020-2080 | 172.8745 | EUR2010 | t | none | CCS on steam cracker. Assumed same as naphtha steam cracking + CCS. Value comes from DEEDs,that mentions an investment cost of 500-1000 euro/annual tonnage capacity for ethylene. | plastics monomer production inventories, from Meng et al. (2023), DOI 10.1073/pnas.2218294120 | see log sheet
[Meng et al.] Ethylene production via Catalytic naphtha cracking + CCS | CAPEX - new build brownfield, general | Monetary | Global | 2020-2080 | 1051.5955 | EUR2010 | t | none | Equal to the CAPEX value of a steam cracker with added the value of a CCS unit. | plastics monomer production inventories, from Meng et al. (2023), DOI 10.1073/pnas.2218294120 | see log sheet
[Meng et al.] Ethylene production via Catalytic naphtha cracking + CCS | CAPEX - retrofit | Monetary | Global | 2020-2080 | 172.8745 | EUR2010 | t | none | Assumed is that retrofit CAPEX is the CAPEX of a CCS unit. | plastics monomer production inventories, from Meng et al. (2023), DOI 10.1073/pnas.2218294120 | see log sheet
[Meng et al.] Ethylene production via Catalytic naphtha cracking + CCS | O&M as % of CAPEX | Monetary | Global | 2020-2080 | 8 | % | 1 | none | Value taken directly from model. | plastics monomer production inventories, from Meng et al. (2023), DOI 10.1073/pnas.2218294120 | see log sheet
[Meng et al.] Ethylene production via Catalytic naphtha cracking + CCS | O&M | Monetary | Global | 2020-2080 | 91.1276 | EUR2010 | t | none | CAPEX multiplied by % of which is OPEX. Additionally the costs per year for replacing the catalyst are added (10 USD/t ethylene), mentioned by Mike Muskett. Catalysts are not rare earth metals, and have to be replaced every two years. | plastics monomer production inventories, from Meng et al. (2023), DOI 10.1073/pnas.2218294120 | see log sheet
[Meng et al.] Ethylene production via Catalytic naphtha H2 cracking | assumed plant capacity | Production capacity | Global | 2020-2080 | 3150.6849 | t | d | none | Assumed same value as conventional Naphtha plant as only the fuel is replaced. Values based on SABIC Geleen plant in EU. Base year is 2018. | plastics monomer production inventories, from Meng et al. (2023), DOI 10.1073/pnas.2218294120 | see log sheet
[Meng et al.] Ethylene production via Catalytic naphtha H2 cracking | technical lifetime | Lifetime | Global | 2020-2080 | 40 | yr | 1 | none | Differs to plastics model, which takes 25 years. Advised by Mike to increase plant lifetime because no plant is realistically online for only 25 years - usually much older up to 50 years old. 25 years was taken only as standard project lifetime when building new cracker. | plastics monomer production inventories, from Meng et al. (2023), DOI 10.1073/pnas.2218294120 | see log sheet
[Meng et al.] Ethylene production via Catalytic naphtha H2 cracking | CAPEX - new build brownfield, steam cracker | Monetary | Global | 2020-2080 | 878.7211 | EUR2010 | t | none | Same as for traditional steam cracker route | plastics monomer production inventories, from Meng et al. (2023), DOI 10.1073/pnas.2218294120 | see log sheet
[Meng et al.] Ethylene production via Catalytic naphtha H2 cracking | CAPEX - new build brownfield, Hydrogen burners | Monetary | Global | 2020-2080 | 95.5854 | EUR2010 | t | none | Reshaping Plastics (2022) model note: p. 36 of source, the value is recalculated from EUR/kW, assuming 95% capacity utilization factor. Investment costs for hydrogen as fuel for steam crackers is 150-460 M euros per year for a capacity of 1150 kt of ethylene. The investment costs include extra pipeline for hydrogen, hydrogen compressors, adjustment to the furnaces, however, it does not include the costs for the NOx abatement equipment. Mike Muskett comment: for the ethylene plant itself, the refurbsihment capex would be small : burner replacement and some othe tweaks would be needed, plus perhaps NOx mtigation. Mike is checking the NOx abatement equipment costs. | plastics monomer production inventories, from Meng et al. (2023), DOI 10.1073/pnas.2218294120 | see log sheet
[Meng et al.] Ethylene production via Catalytic naphtha H2 cracking | CAPEX - new build brownfield, NOx abatement unit | Monetary | Global | 2020-2080 | 10.0979 | EUR2010 | t | none | Same as Nox abatement for conventional naphtha H2 steam cracking | plastics monomer production inventories, from Meng et al. (2023), DOI 10.1073/pnas.2218294120 | see log sheet
[Meng et al.] Ethylene production via Catalytic naphtha H2 cracking | CAPEX - new build brownfield, general | Monetary | Global | 2020-2080 | 984.4043 | EUR2010 | t | none | CAPEX of steam cracker and hydrogen burners. | plastics monomer production inventories, from Meng et al. (2023), DOI 10.1073/pnas.2218294120 | see log sheet
[Meng et al.] Ethylene production via Catalytic naphtha H2 cracking | CAPEX - retrofit | Monetary | Global | 2020-2080 | 105.6833 | EUR2010 | t | none | For retrofit only the costs of the hydrogen burners are included. | plastics monomer production inventories, from Meng et al. (2023), DOI 10.1073/pnas.2218294120 | see log sheet
[Meng et al.] Ethylene production via Catalytic naphtha H2 cracking | O&M as % of CAPEX | Monetary | Global | 2020-2080 | 5 | % | 1 | none | Value taken directly from model. | plastics monomer production inventories, from Meng et al. (2023), DOI 10.1073/pnas.2218294120 | see log sheet
[Meng et al.] Ethylene production via Catalytic naphtha H2 cracking | O&M | Monetary | Global | 2020-2080 | 56.2202 | EUR2010 | t | none | CAPEX multiplied by % of which is OPEX. Additionally the costs per year for replacing the catalyst are added (10 USD/t ethylene), mentioned by Mike Muskett. Catalysts are not rare earth metals, and have to be replaced every two years. | plastics monomer production inventories, from Meng et al. (2023), DOI 10.1073/pnas.2218294120 | see log sheet
[Meng et al.] Ethylene production via MTO - Black | assumed plant capacity | Production capacity | Global | 2020-2080 | 822.6541 | t | d | none | Average capacity of 4 different MTO plants. Number verified with Mike Muskett. | plastics monomer production inventories, from Meng et al. (2023), DOI 10.1073/pnas.2218294120 | see log sheet
[Meng et al.] Ethylene production via MTO - Black | technical lifetime | Lifetime | Global | 2020-2080 | 40 | yr | 1 | none |  | plastics monomer production inventories, from Meng et al. (2023), DOI 10.1073/pnas.2218294120 | see log sheet
[Meng et al.] Ethylene production via MTO - Black | CAPEX - new build brownfield, MTO unit | Monetary | Global | 2020-2080 | 308 | EUR2010 | t | none | Important NOTE: this is only the CAPEX for Methanol to Olefins (MTO), not for methanol production. Only 40% of the output is ethylene based. MTO consists of both reaction and separation, Mike think this value is for both. CAPEX seems low but multiple sources were checked, leading to a similar scale of magnitude, the average of 440 USD/t ethylene was taken. Option 1: https://www.diva-portal.org/smash/get/diva2:1290829/FULLTEXT01.pdf : this paper shows 37 M euros capex for 78.5 kt of light olefins per year, which translates to around 434 USD/ ton ethylene. Option 2: https://ihsmarkit.com/products/chemical-technology-pep-reviews-uop-methanol-to-olefins-2003.html : this paper shows 205 M USD per 644160000 lb of ethylene per year, which amounts to 636 USD/ton. This is in 2003, so the cost would have decreased significantly since then. Option 3: https://www.pbl.nl/sites/default/files/downloads/pbl-2021-decarbonisation-options-for-large-volume-organic-chemicals-production-sabic-geleen_3718.pdf : this article show 0.19 M euros per kt of methanol, which translate to 437 USD/ton ethylene. Option 4: https://cefic.org/app/uploads/2019/01/Low-carbon-energy-and-feedstock-for-the-chemical-industry-DECHEMA_Report-energy_climate.pdf: Source page 128 gives a CAPEX of 300 USD/t ethylene. Additionally, one can reuse water from the methanol plant for the MTO unit, possibly reducing the CAPEX of a methanol plant by approximately 10%. SEE NOTE BELOW FOR TOTAL CAPEX FOR FINAL DECISION WITH MIKE TO GO WITH /T MIXED OLEFINS APPROACH FOR BOTH ETHYLENE AND PROPYLENE. | plastics monomer production inventories, from Meng et al. (2023), DOI 10.1073/pnas.2218294120 | see log sheet
[Meng et al.] Ethylene production via MTO - Black | CAPEX - new build brownfield, general | Monetary | Global | 2020-2080 | 308 | EUR2010 | t | none | Total CAPEX of a MTO unit. Verified by Mike that this is aligned with 430 USD/t MIXED OLEFINS. | plastics monomer production inventories, from Meng et al. (2023), DOI 10.1073/pnas.2218294120 | see log sheet
[Meng et al.] Ethylene production via MTO - Black | O&M as % of CAPEX | Monetary | Global | 2020-2080 | 5 | % | 1 | none | In line with Reshaping Plastics (2022) model. | plastics monomer production inventories, from Meng et al. (2023), DOI 10.1073/pnas.2218294120 | see log sheet
[Meng et al.] Ethylene production via MTO - Black | O&M | Monetary | Global | 2020-2080 | 15.4 | EUR2010 | t | none | CAPEX multiplied by % of which is OPEX. | plastics monomer production inventories, from Meng et al. (2023), DOI 10.1073/pnas.2218294120 | see log sheet
[Meng et al.] Ethylene production via MTO - Green | assumed plant capacity | Production capacity | Global | 2020-2080 | 822.6541 | t | d | none | Same as MTO - Black | plastics monomer production inventories, from Meng et al. (2023), DOI 10.1073/pnas.2218294120 | see log sheet
[Meng et al.] Ethylene production via MTO - Green | technical lifetime | Lifetime | Global | 2020-2080 | 40 | yr | 1 | none | Same as MTO - Black | plastics monomer production inventories, from Meng et al. (2023), DOI 10.1073/pnas.2218294120 | see log sheet
[Meng et al.] Ethylene production via MTO - Green | CAPEX - new build brownfield, MTO unit | Monetary | Global | 2020-2080 | 308 | EUR2010 | t | none | Same as MTO - Black | plastics monomer production inventories, from Meng et al. (2023), DOI 10.1073/pnas.2218294120 | see log sheet
[Meng et al.] Ethylene production via MTO - Green | CAPEX - new build brownfield, general | Monetary | Global | 2020-2080 | 308 | EUR2010 | t | none | Same as MTO - Black | plastics monomer production inventories, from Meng et al. (2023), DOI 10.1073/pnas.2218294120 | see log sheet
[Meng et al.] Ethylene production via MTO - Green | O&M as % of CAPEX | Monetary | Global | 2020-2080 | 5 | % | 1 | none | Same as MTO - Black | plastics monomer production inventories, from Meng et al. (2023), DOI 10.1073/pnas.2218294120 | see log sheet
[Meng et al.] Ethylene production via MTO - Green | O&M | Monetary | Global | 2020-2080 | 15.4 | EUR2010 | t | none | Same as MTO - Black | plastics monomer production inventories, from Meng et al. (2023), DOI 10.1073/pnas.2218294120 | see log sheet
[Meng et al.] Ethylene production via MTO - Green | CAPEX - retrofit | Monetary | Global | 2020-2080 | 0 | EUR2010 | t | none | Switch feedstock from black methanol to green methanol | plastics monomer production inventories, from Meng et al. (2023), DOI 10.1073/pnas.2218294120 | see log sheet
[Meng et al.] Ethylene production via Ethane steam cracking + CCS | assumed plant capacity | Production capacity | Global | 2020-2080 | 3287.6712 | t | d | none | Assumed to be equal to the plant capacity of a conventional ethane plant, as only a CCS unit is added. Value for an average sized plant. | plastics monomer production inventories, from Meng et al. (2023), DOI 10.1073/pnas.2218294120 | see log sheet
[Meng et al.] Ethylene production via Ethane steam cracking + CCS | technical lifetime | Lifetime | Global | 2020-2080 | 40 | yr | 1 | none | Differs to plastics model, which takes 25 years. Advised by Mike to increase plant lifetime because no plant is realistically online for only 25 years - usually much older up to 50 years old. 25 years was taken only as standard project lifetime when building new cracker. | plastics monomer production inventories, from Meng et al. (2023), DOI 10.1073/pnas.2218294120 | see log sheet
[Meng et al.] Ethylene production via Ethane steam cracking + CCS | CAPEX - new build brownfield, steam cracker | Monetary | Global | 2020-2080 | 1050 | EUR2010 | t | none | Assumed equal to steam cracker for convetional Ethane steam cracker. Ethane crackers are simpler than naphtha crackers, therefore one would expect appoximately a 75% reduction in capex for ethane v naphtha [Mike]. The IEA source mentions a CAPEX of 1500 USD/ t HVC (high value chemical) for Ethane. The mix of HVCs produced is predominantly composed of ethylene, therefore a total CAPEX is estimated of 1500 USD/t ethylene. Other source (not used) mentions a CAPEX of 1394 USD/t ethylene, based on an article that published they were considering to construct a plant in 2015 for 2.37 billion USD of a nominal capacity of 1,700,000 ton/ yr of ethylene (1394 = 2.37 billion/ 1,700,000 ton/ yr). The same source also mentions relatively high operating expenses estimated at about 360 USD/t ethylene. | plastics monomer production inventories, from Meng et al. (2023), DOI 10.1073/pnas.2218294120 | see log sheet
[Meng et al.] Ethylene production via Ethane steam cracking + CCS | CAPEX - new build brownfield, CCS | Monetary | Global | 2020-2080 | 172.8745 | EUR2010 | t | none | CCS on steam cracker. Assumed is that the business case for Ethane steam cracker can be copied from Naphtha steam cracking. | plastics monomer production inventories, from Meng et al. (2023), DOI 10.1073/pnas.2218294120 | see log sheet
[Meng et al.] Ethylene production via Ethane steam cracking + CCS | CAPEX - new build brownfield, general | Monetary | Global | 2020-2080 | 1222.8745 | EUR2010 | t | none | CAPEX added of steam cracker and CCS unit. | plastics monomer production inventories, from Meng et al. (2023), DOI 10.1073/pnas.2218294120 | see log sheet
[Meng et al.] Ethylene production via Ethane steam cracking + CCS | CAPEX - retrofit | Monetary | Global | 2020-2080 | 172.8745 | EUR2010 | t | none | Assumed is that retrofit CAPEX is the CAPEX of a CCS unit. | plastics monomer production inventories, from Meng et al. (2023), DOI 10.1073/pnas.2218294120 | see log sheet
[Meng et al.] Ethylene production via Ethane steam cracking + CCS | O&M as % of CAPEX | Monetary | Global | 2020-2080 | 8 | % | 1 | none | Same as for all business cases with CCS | plastics monomer production inventories, from Meng et al. (2023), DOI 10.1073/pnas.2218294120 | see log sheet
[Meng et al.] Ethylene production via Ethane steam cracking + CCS | O&M | Monetary | Global | 2020-2080 | 97.83 | EUR2010 | t | none | CAPEX multiplied by % of which is OPEX. | plastics monomer production inventories, from Meng et al. (2023), DOI 10.1073/pnas.2218294120 | see log sheet
[Meng et al.] Ethylene production via Ethane electric steam cracking | assumed plant capacity | Production capacity | Global | 2020-2080 | 3287.6712 | t | d | none | Assumed to be equal to the plant capacity of a conventional ethane plant, as only the feedstock changes. Value for an average sized plant. | plastics monomer production inventories, from Meng et al. (2023), DOI 10.1073/pnas.2218294120 | see log sheet
[Meng et al.] Ethylene production via Ethane electric steam cracking | technical lifetime | Lifetime | Global | 2020-2080 | 40 | yr | 1 | none | Differs to plastics model, which takes 25 years. Advised by Mike to increase plant lifetime because no plant is realistically online for only 25 years - usually much older up to 50 years old. 25 years was taken only as standard project lifetime when building new cracker. | plastics monomer production inventories, from Meng et al. (2023), DOI 10.1073/pnas.2218294120 | see log sheet
[Meng et al.] Ethylene production via Ethane electric steam cracking | CAPEX - new build brownfield, Electric steam cracker | Monetary | Global | 2020-2080 | 1050 | EUR2010 | t | none |  | plastics monomer production inventories, from Meng et al. (2023), DOI 10.1073/pnas.2218294120 | see log sheet
[Meng et al.] Ethylene production via Ethane electric steam cracking | CAPEX - retrofit, Electric steam cracker | Monetary | Global | 2020-2080 | 735 | EUR2010 | t | none |  | plastics monomer production inventories, from Meng et al. (2023), DOI 10.1073/pnas.2218294120 | see log sheet
[Meng et al.] Ethylene production via Ethane electric steam cracking | CAPEX - new build brownfield, general | Monetary | Global | 2020-2080 | 1050 | EUR2010 | t | none | Total CAPEX are only the CAPEX of an Electric steam cracker. | plastics monomer production inventories, from Meng et al. (2023), DOI 10.1073/pnas.2218294120 | see log sheet
[Meng et al.] Ethylene production via Ethane electric steam cracking | O&M as % of CAPEX | Monetary | Global | 2020-2080 | 5 | % | 1 | none | Assumed same value as a conventional ethane steam cracker. | plastics monomer production inventories, from Meng et al. (2023), DOI 10.1073/pnas.2218294120 | see log sheet
[Meng et al.] Ethylene production via Ethane electric steam cracking | O&M | Monetary | Global | 2020-2080 | 52.5 | EUR2010 | t | none | CAPEX multiplied by % of which is OPEX. | plastics monomer production inventories, from Meng et al. (2023), DOI 10.1073/pnas.2218294120 | see log sheet
[Meng et al.] Ethylene production via Ethane H2 steam cracking | assumed plant capacity | Production capacity | Global | 2020-2080 | 3287.6712 | t | d | none | Assumed to be equal to the plant capacity of a conventional ethane plant, as only the feedstock changes. Value for an average sized plant. | plastics monomer production inventories, from Meng et al. (2023), DOI 10.1073/pnas.2218294120 | see log sheet
[Meng et al.] Ethylene production via Ethane H2 steam cracking | technical lifetime | Lifetime | Global | 2020-2080 | 40 | yr | 1 | none | Differs to plastics model, which takes 25 years. Advised by Mike to increase plant lifetime because no plant is realistically online for only 25 years - usually much older up to 50 years old. 25 years was taken only as standard project lifetime when building new cracker. | plastics monomer production inventories, from Meng et al. (2023), DOI 10.1073/pnas.2218294120 | see log sheet
[Meng et al.] Ethylene production via Ethane H2 steam cracking | CAPEX - new build brownfield, steam cracker | Monetary | Global | 2020-2080 | 1050 | EUR2010 | t | none |  | plastics monomer production inventories, from Meng et al. (2023), DOI 10.1073/pnas.2218294120 | see log sheet
[Meng et al.] Ethylene production via Ethane H2 steam cracking | CAPEX - new build brownfield, Hydrogen burners | Monetary | Global | 2020-2080 | 35.048 | EUR2010 | t | none | Mike Muskett: assume same as cost of hydrogen burner for naphtha H2 steam cracker, but factorised to take into account that 33% of product slate in naphtha cracking is ethylene compared to 90% of product slate in ethane cracking being ethylene. | plastics monomer production inventories, from Meng et al. (2023), DOI 10.1073/pnas.2218294120 | see log sheet
[Meng et al.] Ethylene production via Ethane H2 steam cracking | CAPEX - new build brownfield, NOx abatement unit | Monetary | Global | 2020-2080 | 10.0979 | EUR2010 | t | none | Same as Nox abatement for conventional naphtha H2 steam cracking | plastics monomer production inventories, from Meng et al. (2023), DOI 10.1073/pnas.2218294120 | see log sheet
[Meng et al.] Ethylene production via Ethane H2 steam cracking | CAPEX - new build brownfield, general | Monetary | Global | 2020-2080 | 1095.1458 | EUR2010 | t | none |  | plastics monomer production inventories, from Meng et al. (2023), DOI 10.1073/pnas.2218294120 | see log sheet
[Meng et al.] Ethylene production via Ethane H2 steam cracking | CAPEX - retrofit | Monetary | Global | 2020-2080 | 45.1458 | EUR2010 | t | none |  | plastics monomer production inventories, from Meng et al. (2023), DOI 10.1073/pnas.2218294120 | see log sheet
[Meng et al.] Ethylene production via Ethane H2 steam cracking | O&M as % of CAPEX | Monetary | Global | 2020-2080 | 5 | % | 1 | none |  | plastics monomer production inventories, from Meng et al. (2023), DOI 10.1073/pnas.2218294120 | see log sheet
[Meng et al.] Ethylene production via Ethane H2 steam cracking | O&M | Monetary | Global | 2020-2080 | 54.7573 | EUR2010 | t | none |  | plastics monomer production inventories, from Meng et al. (2023), DOI 10.1073/pnas.2218294120 | see log sheet
[Meng et al.] Ethylene production via Naphtha steam cracking + CCS + by-product upgrade | assumed plant capacity | Production capacity | Global | 2020-2080 | 3150.6849 | t | d | none | Same capacity assumed as conventional Naphtha steam cracking. Values based on SABIC Geleen plant in EU. Base year is 2018. | plastics monomer production inventories, from Meng et al. (2023), DOI 10.1073/pnas.2218294120 | see log sheet
[Meng et al.] Ethylene production via Naphtha steam cracking + CCS + by-product upgrade | technical lifetime | Lifetime | Global | 2020-2080 | 40 | yr | 1 | none | Differs to plastics model, which takes 25 years. Advised by Mike to increase plant lifetime because no plant is realistically online for only 25 years - usually much older up to 50 years old. 25 years was taken only as standard project lifetime when building new cracker. | plastics monomer production inventories, from Meng et al. (2023), DOI 10.1073/pnas.2218294120 | see log sheet
[Meng et al.] Ethylene production via Naphtha steam cracking + CCS + by-product upgrade | CAPEX - new build brownfield, steam cracker | Monetary | Global | 2020-2080 | 878.7211 | EUR2010 | t | none | Same as naphtha steam cracker + by-product upgrade business case | plastics monomer production inventories, from Meng et al. (2023), DOI 10.1073/pnas.2218294120 | see log sheet
[Meng et al.] Ethylene production via Naphtha steam cracking + CCS + by-product upgrade | CAPEX - new build brownfield, CCS | Monetary | Global | 2020-2080 | 172.8745 | EUR2010 | t | none | Same as naphtha steam cracker + CCS business case | plastics monomer production inventories, from Meng et al. (2023), DOI 10.1073/pnas.2218294120 | see log sheet
[Meng et al.] Ethylene production via Naphtha steam cracking + CCS + by-product upgrade | CAPEX - new build brownfield, POX unit | Monetary | Global | 2020-2080 | 65.8057 | EUR2010 | t | none | Same as naphtha steam cracker + by-product upgrade business case | plastics monomer production inventories, from Meng et al. (2023), DOI 10.1073/pnas.2218294120 | see log sheet
[Meng et al.] Ethylene production via Naphtha steam cracking + CCS + by-product upgrade | CAPEX - new build brownfield, Methanol synthesis unit | Monetary | Global | 2020-2080 | 39.6733 | EUR2010 | t | none | Same as naphtha steam cracker + by-product upgrade business case | plastics monomer production inventories, from Meng et al. (2023), DOI 10.1073/pnas.2218294120 | see log sheet
[Meng et al.] Ethylene production via Naphtha steam cracking + CCS + by-product upgrade | CAPEX - new build brownfield, MTO unit | Monetary | Global | 2020-2080 | 93.236 | EUR2010 | t | none | Same as naphtha steam cracker + by-product upgrade business case | plastics monomer production inventories, from Meng et al. (2023), DOI 10.1073/pnas.2218294120 | see log sheet
[Meng et al.] Ethylene production via Naphtha steam cracking + CCS + by-product upgrade | CAPEX - new build brownfield, general | Monetary | Global | 2020-2080 | 1250.3105 | EUR2010 | t | none | Equal to the CAPEX of a conventional steam cracker, CCS unit, steam reformer for cracking by-products, methanol synthesis unit and an MTO unit (synthesis of ethylene from methanol). | plastics monomer production inventories, from Meng et al. (2023), DOI 10.1073/pnas.2218294120 | see log sheet
[Meng et al.] Ethylene production via Naphtha steam cracking + CCS + by-product upgrade | CAPEX - retrofit | Monetary | Global | 2020-2080 | 371.5895 | EUR2010 | t | none | Equal to the costs of the added installations (CCS unit, steam reformer for cracking by products, methanol synthesis unit and MTO unit). | plastics monomer production inventories, from Meng et al. (2023), DOI 10.1073/pnas.2218294120 | see log sheet
[Meng et al.] Ethylene production via Naphtha steam cracking + CCS + by-product upgrade | O&M as % of CAPEX | Monetary | Global | 2020-2080 | 8 | % | 1 | none | Same as all other CCS business cases | plastics monomer production inventories, from Meng et al. (2023), DOI 10.1073/pnas.2218294120 | see log sheet
[Meng et al.] Ethylene production via Naphtha steam cracking + CCS + by-product upgrade | O&M | Monetary | Global | 2020-2080 | 100.0248 | EUR2010 | t | none | CAPEX multiplied by % of which is O&M. | plastics monomer production inventories, from Meng et al. (2023), DOI 10.1073/pnas.2218294120 | see log sheet
[Meng et al.] Ethylene production via Pyrolysis oil steam cracking + CCS + by-product upgrade | assumed plant capacity | Production capacity | Global | 2020-2080 | 239.7623 | t | d | none | Same as pyrolysis oil steam cracking business case | plastics monomer production inventories, from Meng et al. (2023), DOI 10.1073/pnas.2218294120 | see log sheet
[Meng et al.] Ethylene production via Pyrolysis oil steam cracking + CCS + by-product upgrade | technical lifetime | Lifetime | Global | 2020-2080 | 40 | yr | 1 | none | Same as pyrolysis oil steam cracking business case | plastics monomer production inventories, from Meng et al. (2023), DOI 10.1073/pnas.2218294120 | see log sheet
[Meng et al.] Ethylene production via Pyrolysis oil steam cracking + CCS + by-product upgrade | CAPEX - new build brownfield, Pyrolysis unit | Monetary | Global | 2020-2080 | 288.7166 | EUR2010 | t | none |  | plastics monomer production inventories, from Meng et al. (2023), DOI 10.1073/pnas.2218294120 | see log sheet
[Meng et al.] Ethylene production via Pyrolysis oil steam cracking + CCS + by-product upgrade | CAPEX - new build brownfield, steam cracker | Monetary | Global | 2020-2080 | 878.7211 | EUR2010 | t | none | Same as pyrolysis oil steam cracking business case | plastics monomer production inventories, from Meng et al. (2023), DOI 10.1073/pnas.2218294120 | see log sheet
[Meng et al.] Ethylene production via Pyrolysis oil steam cracking + CCS + by-product upgrade | CAPEX - new build brownfield, Hydrotreater | Monetary | Global | 2020-2080 | 31.1372 | EUR2010 | t | none |  | plastics monomer production inventories, from Meng et al. (2023), DOI 10.1073/pnas.2218294120 | see log sheet
[Meng et al.] Ethylene production via Pyrolysis oil steam cracking + CCS + by-product upgrade | CAPEX - new build brownfield, CCS | Monetary | Global | 2020-2080 | 172.8745 | EUR2010 | t | none | Same as naphtha steam cracking + CCS + by-product upgrade business case | plastics monomer production inventories, from Meng et al. (2023), DOI 10.1073/pnas.2218294120 | see log sheet
[Meng et al.] Ethylene production via Pyrolysis oil steam cracking + CCS + by-product upgrade | CAPEX - new build brownfield, POX unit | Monetary | Global | 2020-2080 | 65.8057 | EUR2010 | t | none | Same as naphtha steam cracking + by-product upgrade business case | plastics monomer production inventories, from Meng et al. (2023), DOI 10.1073/pnas.2218294120 | see log sheet
[Meng et al.] Ethylene production via Pyrolysis oil steam cracking + CCS + by-product upgrade | CAPEX - new build brownfield, Methanol synthesis unit | Monetary | Global | 2020-2080 | 39.6733 | EUR2010 | t | none | Same as naphtha steam cracking + by-product upgrade business case | plastics monomer production inventories, from Meng et al. (2023), DOI 10.1073/pnas.2218294120 | see log sheet
[Meng et al.] Ethylene production via Pyrolysis oil steam cracking + CCS + by-product upgrade | CAPEX - new build brownfield, MTO unit | Monetary | Global | 2020-2080 | 93.236 | EUR2010 | t | none | Same as naphtha steam cracking + by-product upgrade business case | plastics monomer production inventories, from Meng et al. (2023), DOI 10.1073/pnas.2218294120 | see log sheet
[Meng et al.] Ethylene production via Pyrolysis oil steam cracking + CCS + by-product upgrade | CAPEX - new build brownfield, general | Monetary | Global | 2020-2080 | 1570.1643 | EUR2010 | t | none | Equal to the CAPEX of a pyrolysis unit, conventional steam cracker, hydrotreater, CCS unit, steam reformer for cracking by-products, methanol synthesis unit and an MTO unit (synthesis of ethylene from methanol). | plastics monomer production inventories, from Meng et al. (2023), DOI 10.1073/pnas.2218294120 | see log sheet
[Meng et al.] Ethylene production via Pyrolysis oil steam cracking + CCS + by-product upgrade | CAPEX - retrofit | Monetary | Global | 2020-2080 | 691.4432 | EUR2010 | t | none | Equal to the costs of the added installations (pyrolysis unit, hydrotreater, CCS unit, steam reformer for cracking by products, methanol synthesis unit and MTO unit). | plastics monomer production inventories, from Meng et al. (2023), DOI 10.1073/pnas.2218294120 | see log sheet
[Meng et al.] Ethylene production via Pyrolysis oil steam cracking + CCS + by-product upgrade | O&M as % of CAPEX | Monetary | Global | 2020-2080 | 8 | % | 1 | none | Same as all other CCS business cases | plastics monomer production inventories, from Meng et al. (2023), DOI 10.1073/pnas.2218294120 | see log sheet
[Meng et al.] Ethylene production via Pyrolysis oil steam cracking + CCS + by-product upgrade | O&M | Monetary | Global | 2020-2080 | 125.6131 | EUR2010 | t | none | CAPEX multiplied by % of which is O&M. | plastics monomer production inventories, from Meng et al. (2023), DOI 10.1073/pnas.2218294120 | see log sheet
[Meng et al.] Ethylene production via Pyrolysis oil steam cracking + CCS + by-product upgrade | O&M | Monetary | Global | 2020-2080 | 102.5158 | EUR2010 | t | none | Same as above but with no pyrolysis unit included | plastics monomer production inventories, from Meng et al. (2023), DOI 10.1073/pnas.2218294120 | see log sheet
[Meng et al.] Ethylene production via Bio-oils steam cracking + by-product upgrade | assumed plant capacity | Production capacity | Global | 2020-2080 | 3150.6849 | t | d | none | Same as bio-oils steam cracking | plastics monomer production inventories, from Meng et al. (2023), DOI 10.1073/pnas.2218294120 | see log sheet
[Meng et al.] Ethylene production via Bio-oils steam cracking + by-product upgrade | technical lifetime | Lifetime | Global | 2020-2080 | 40 | yr | 1 | none | Same as bio-oils steam cracking | plastics monomer production inventories, from Meng et al. (2023), DOI 10.1073/pnas.2218294120 | see log sheet
[Meng et al.] Ethylene production via Bio-oils steam cracking + by-product upgrade | CAPEX - new build brownfield, steam cracker | Monetary | Global | 2020-2080 | 878.7211 | EUR2010 | t | none | Same as bio-oils steam cracking | plastics monomer production inventories, from Meng et al. (2023), DOI 10.1073/pnas.2218294120 | see log sheet
[Meng et al.] Ethylene production via Bio-oils steam cracking + by-product upgrade | CAPEX - new build brownfield, Hydrotreater | Monetary | Global | 2020-2080 | 43.4585 | EUR2010 | t | none | Same as bio-oils steam cracking | plastics monomer production inventories, from Meng et al. (2023), DOI 10.1073/pnas.2218294120 | see log sheet
[Meng et al.] Ethylene production via Bio-oils steam cracking + by-product upgrade | CAPEX - new build brownfield, POX unit | Monetary | Global | 2020-2080 | 65.8057 | EUR2010 | t | none | Same as naphtha steam cracking + by-product upgrade business case | plastics monomer production inventories, from Meng et al. (2023), DOI 10.1073/pnas.2218294120 | see log sheet
[Meng et al.] Ethylene production via Bio-oils steam cracking + by-product upgrade | CAPEX - new build brownfield, Methanol synthesis unit | Monetary | Global | 2020-2080 | 39.6733 | EUR2010 | t | none | Same as naphtha steam cracking + by-product upgrade business case | plastics monomer production inventories, from Meng et al. (2023), DOI 10.1073/pnas.2218294120 | see log sheet
[Meng et al.] Ethylene production via Bio-oils steam cracking + by-product upgrade | CAPEX - new build brownfield, MTO unit | Monetary | Global | 2020-2080 | 93.236 | EUR2010 | t | none | Same as naphtha steam cracking + by-product upgrade business case | plastics monomer production inventories, from Meng et al. (2023), DOI 10.1073/pnas.2218294120 | see log sheet
[Meng et al.] Ethylene production via Bio-oils steam cracking + by-product upgrade | CAPEX - new build brownfield, general | Monetary | Global | 2020-2080 | 1120.8946 | EUR2010 | t | none |  | plastics monomer production inventories, from Meng et al. (2023), DOI 10.1073/pnas.2218294120 | see log sheet
[Meng et al.] Ethylene production via Bio-oils steam cracking + by-product upgrade | CAPEX - retrofit | Monetary | Global | 2020-2080 | 242.1735 | EUR2010 | t | none |  | plastics monomer production inventories, from Meng et al. (2023), DOI 10.1073/pnas.2218294120 | see log sheet
[Meng et al.] Ethylene production via Bio-oils steam cracking + by-product upgrade | O&M as % of CAPEX | Monetary | Global | 2020-2080 | 5 | % | 1 | none |  | plastics monomer production inventories, from Meng et al. (2023), DOI 10.1073/pnas.2218294120 | see log sheet
[Meng et al.] Ethylene production via Bio-oils steam cracking + by-product upgrade | O&M | Monetary | Global | 2020-2080 | 56.0447 | EUR2010 | t | none |  | plastics monomer production inventories, from Meng et al. (2023), DOI 10.1073/pnas.2218294120 | see log sheet
[Meng et al.] Ethylene production via Pyrolysis oil H2 steam cracking + by-product upgrade | assumed plant capacity | Production capacity | Global | 2020-2080 | 239.7623 | t | d | none | Same as pyrolysis oil steam cracking business case | plastics monomer production inventories, from Meng et al. (2023), DOI 10.1073/pnas.2218294120 | see log sheet
[Meng et al.] Ethylene production via Pyrolysis oil H2 steam cracking + by-product upgrade | technical lifetime | Lifetime | Global | 2020-2080 | 40 | yr | 1 | none | Same as pyrolysis oil steam cracking business case | plastics monomer production inventories, from Meng et al. (2023), DOI 10.1073/pnas.2218294120 | see log sheet
[Meng et al.] Ethylene production via Pyrolysis oil H2 steam cracking + by-product upgrade | CAPEX - new build brownfield, Pyrolysis unit | Monetary | Global | 2020-2080 | 268.5375 | EUR2010 | t | none |  | plastics monomer production inventories, from Meng et al. (2023), DOI 10.1073/pnas.2218294120 | see log sheet
[Meng et al.] Ethylene production via Pyrolysis oil H2 steam cracking + by-product upgrade | CAPEX - new build brownfield, steam cracker | Monetary | Global | 2020-2080 | 878.7211 | EUR2010 | t | none | Same as pyrolysis oil steam cracking business case | plastics monomer production inventories, from Meng et al. (2023), DOI 10.1073/pnas.2218294120 | see log sheet
[Meng et al.] Ethylene production via Pyrolysis oil H2 steam cracking + by-product upgrade | CAPEX - new build brownfield, Hydrotreater | Monetary | Global | 2020-2080 | 28.9609 | EUR2010 | t | none |  | plastics monomer production inventories, from Meng et al. (2023), DOI 10.1073/pnas.2218294120 | see log sheet
[Meng et al.] Ethylene production via Pyrolysis oil H2 steam cracking + by-product upgrade | CAPEX - new build brownfield, Hydrogen burners | Monetary | Global | 2020-2080 | 95.5854 | EUR2010 | t | none | Same as naphtha H2 steam cracking business case | plastics monomer production inventories, from Meng et al. (2023), DOI 10.1073/pnas.2218294120 | see log sheet
[Meng et al.] Ethylene production via Pyrolysis oil H2 steam cracking + by-product upgrade | CAPEX - new build brownfield, NOx abatement unit | Monetary | Global | 2020-2080 | 10.0979 | EUR2010 | t | none | Same as Nox abatement for conventional naphtha H2 steam cracking | plastics monomer production inventories, from Meng et al. (2023), DOI 10.1073/pnas.2218294120 | see log sheet
[Meng et al.] Ethylene production via Pyrolysis oil H2 steam cracking + by-product upgrade | CAPEX - new build brownfield, POX unit | Monetary | Global | 2020-2080 | 222.7383 | EUR2010 | t | none | Same as naphtha steam cracking + by-product business case | plastics monomer production inventories, from Meng et al. (2023), DOI 10.1073/pnas.2218294120 | see log sheet
[Meng et al.] Ethylene production via Pyrolysis oil H2 steam cracking + by-product upgrade | CAPEX - new build brownfield, Methanol synthesis unit | Monetary | Global | 2020-2080 | 91.3486 | EUR2010 | t | none | Same as naphtha steam cracking + by-product business case | plastics monomer production inventories, from Meng et al. (2023), DOI 10.1073/pnas.2218294120 | see log sheet
[Meng et al.] Ethylene production via Pyrolysis oil H2 steam cracking + by-product upgrade | CAPEX - new build brownfield, MTO unit | Monetary | Global | 2020-2080 | 216.2209 | EUR2010 | t | none | Same as naphtha steam cracking + by-product business case | plastics monomer production inventories, from Meng et al. (2023), DOI 10.1073/pnas.2218294120 | see log sheet
[Meng et al.] Ethylene production via Pyrolysis oil H2 steam cracking + by-product upgrade | CAPEX - new build brownfield, general | Monetary | Global | 2020-2080 | 1812.2105 | EUR2010 | t | none | Equal to the CAPEX of a pyrolysis unit, conventional steam cracker, hydrotreater, hydrogen burner, steam reformer for cracking by-products, methanol synthesis unit and an MTO unit (synthesis of ethylene from methanol). | plastics monomer production inventories, from Meng et al. (2023), DOI 10.1073/pnas.2218294120 | see log sheet
[Meng et al.] Ethylene production via Pyrolysis oil H2 steam cracking + by-product upgrade | CAPEX - retrofit | Monetary | Global | 2020-2080 | 933.4895 | EUR2010 | t | none | Equal to the costs of the added installations (pyrolysis unit, hydrotreater, hydrogen burner, steam reformer for cracking by products, methanol synthesis unit and MTO unit). | plastics monomer production inventories, from Meng et al. (2023), DOI 10.1073/pnas.2218294120 | see log sheet
[Meng et al.] Ethylene production via Pyrolysis oil H2 steam cracking + by-product upgrade | O&M as % of CAPEX | Monetary | Global | 2020-2080 | 5 | % | 1 | none | Same as all other non-CCS business cases | plastics monomer production inventories, from Meng et al. (2023), DOI 10.1073/pnas.2218294120 | see log sheet
[Meng et al.] Ethylene production via Pyrolysis oil H2 steam cracking + by-product upgrade | O&M | Monetary | Global | 2020-2080 | 90.6105 | EUR2010 | t | none | CAPEX multiplied by % of which is O&M. | plastics monomer production inventories, from Meng et al. (2023), DOI 10.1073/pnas.2218294120 | see log sheet
[Meng et al.] Ethylene production via Pyrolysis oil H2 steam cracking + by-product upgrade | O&M | Monetary | Global | 2020-2080 | 77.1837 | EUR2010 | t | none | Same as above but with no pyrolysis unit included | plastics monomer production inventories, from Meng et al. (2023), DOI 10.1073/pnas.2218294120 | see log sheet
[Meng et al.] Ethylene production via Bio-oils H2 steam cracking + by-product upgrade | assumed plant capacity | Production capacity | Global | 2020-2080 | 3150.6849 | t | d | none |  | plastics monomer production inventories, from Meng et al. (2023), DOI 10.1073/pnas.2218294120 | see log sheet
[Meng et al.] Ethylene production via Bio-oils H2 steam cracking + by-product upgrade | technical lifetime | Lifetime | Global | 2020-2080 | 40 | yr | 1 | none |  | plastics monomer production inventories, from Meng et al. (2023), DOI 10.1073/pnas.2218294120 | see log sheet
[Meng et al.] Ethylene production via Bio-oils H2 steam cracking + by-product upgrade | CAPEX - new build brownfield, steam cracker | Monetary | Global | 2020-2080 | 878.7211 | EUR2010 | t | none |  | plastics monomer production inventories, from Meng et al. (2023), DOI 10.1073/pnas.2218294120 | see log sheet
[Meng et al.] Ethylene production via Bio-oils H2 steam cracking + by-product upgrade | CAPEX - new build brownfield, Hydrotreater | Monetary | Global | 2020-2080 | 43.4585 | EUR2010 | t | none |  | plastics monomer production inventories, from Meng et al. (2023), DOI 10.1073/pnas.2218294120 | see log sheet
[Meng et al.] Ethylene production via Bio-oils H2 steam cracking + by-product upgrade | CAPEX - new build brownfield, Hydrogen burners | Monetary | Global | 2020-2080 | 95.5854 | EUR2010 | t | none |  | plastics monomer production inventories, from Meng et al. (2023), DOI 10.1073/pnas.2218294120 | see log sheet
[Meng et al.] Ethylene production via Bio-oils H2 steam cracking + by-product upgrade | CAPEX - new build brownfield, NOx abatement unit | Monetary | Global | 2020-2080 | 10.0979 | EUR2010 | t | none |  | plastics monomer production inventories, from Meng et al. (2023), DOI 10.1073/pnas.2218294120 | see log sheet
[Meng et al.] Ethylene production via Bio-oils H2 steam cracking + by-product upgrade | CAPEX - new build brownfield, POX unit | Monetary | Global | 2020-2080 | 222.7383 | EUR2010 | t | none |  | plastics monomer production inventories, from Meng et al. (2023), DOI 10.1073/pnas.2218294120 | see log sheet
[Meng et al.] Ethylene production via Bio-oils H2 steam cracking + by-product upgrade | CAPEX - new build brownfield, Methanol synthesis unit | Monetary | Global | 2020-2080 | 91.3486 | EUR2010 | t | none |  | plastics monomer production inventories, from Meng et al. (2023), DOI 10.1073/pnas.2218294120 | see log sheet
[Meng et al.] Ethylene production via Bio-oils H2 steam cracking + by-product upgrade | CAPEX - new build brownfield, MTO unit | Monetary | Global | 2020-2080 | 216.2209 | EUR2010 | t | none |  | plastics monomer production inventories, from Meng et al. (2023), DOI 10.1073/pnas.2218294120 | see log sheet
[Meng et al.] Ethylene production via Bio-oils H2 steam cracking + by-product upgrade | CAPEX - new build brownfield, general | Monetary | Global | 2020-2080 | 1558.1707 | EUR2010 | t | none |  | plastics monomer production inventories, from Meng et al. (2023), DOI 10.1073/pnas.2218294120 | see log sheet
[Meng et al.] Ethylene production via Bio-oils H2 steam cracking + by-product upgrade | CAPEX - retrofit | Monetary | Global | 2020-2080 | 679.4496 | EUR2010 | t | none |  | plastics monomer production inventories, from Meng et al. (2023), DOI 10.1073/pnas.2218294120 | see log sheet
[Meng et al.] Ethylene production via Bio-oils H2 steam cracking + by-product upgrade | O&M as % of CAPEX | Monetary | Global | 2020-2080 | 5 | % | 1 | none |  | plastics monomer production inventories, from Meng et al. (2023), DOI 10.1073/pnas.2218294120 | see log sheet
[Meng et al.] Ethylene production via Bio-oils H2 steam cracking + by-product upgrade | O&M | Monetary | Global | 2020-2080 | 77.9085 | EUR2010 | t | none |  | plastics monomer production inventories, from Meng et al. (2023), DOI 10.1073/pnas.2218294120 | see log sheet
[Meng et al.] Ethylene production via Pyrolysis oil H2 steam cracking + CCS + by-product upgrade | assumed plant capacity | Production capacity | Global | 2020-2080 | 239.7623 | t | d | none | Same as Pyrolysis H2 + by product upgrade BC | plastics monomer production inventories, from Meng et al. (2023), DOI 10.1073/pnas.2218294120 | see log sheet
[Meng et al.] Ethylene production via Pyrolysis oil H2 steam cracking + CCS + by-product upgrade | technical lifetime | Lifetime | Global | 2020-2080 | 40 | yr | 1 | none | Same as Pyrolysis H2 + by product upgrade BC | plastics monomer production inventories, from Meng et al. (2023), DOI 10.1073/pnas.2218294120 | see log sheet
[Meng et al.] Ethylene production via Pyrolysis oil H2 steam cracking + CCS + by-product upgrade | CAPEX - new build brownfield, Pyrolysis unit | Monetary | Global | 2020-2080 | 268.5375 | EUR2010 | t | none | Same as Pyrolysis H2 + by product upgrade BC | plastics monomer production inventories, from Meng et al. (2023), DOI 10.1073/pnas.2218294120 | see log sheet
[Meng et al.] Ethylene production via Pyrolysis oil H2 steam cracking + CCS + by-product upgrade | CAPEX - new build brownfield, steam cracker | Monetary | Global | 2020-2080 | 878.7211 | EUR2010 | t | none | Same as Pyrolysis H2 + by product upgrade BC | plastics monomer production inventories, from Meng et al. (2023), DOI 10.1073/pnas.2218294120 | see log sheet
[Meng et al.] Ethylene production via Pyrolysis oil H2 steam cracking + CCS + by-product upgrade | CAPEX - new build brownfield, Hydrotreater | Monetary | Global | 2020-2080 | 28.9609 | EUR2010 | t | none | Same as Pyrolysis H2 + by product upgrade BC | plastics monomer production inventories, from Meng et al. (2023), DOI 10.1073/pnas.2218294120 | see log sheet
[Meng et al.] Ethylene production via Pyrolysis oil H2 steam cracking + CCS + by-product upgrade | CAPEX - new build brownfield, Hydrogen burners | Monetary | Global | 2020-2080 | 95.5854 | EUR2010 | t | none | Same as Pyrolysis H2 + by product upgrade BC | plastics monomer production inventories, from Meng et al. (2023), DOI 10.1073/pnas.2218294120 | see log sheet
[Meng et al.] Ethylene production via Pyrolysis oil H2 steam cracking + CCS + by-product upgrade | CAPEX - new build brownfield, NOx abatement unit | Monetary | Global | 2020-2080 | 10.0979 | EUR2010 | t | none | Same as Pyrolysis H2 + by product upgrade BC | plastics monomer production inventories, from Meng et al. (2023), DOI 10.1073/pnas.2218294120 | see log sheet
[Meng et al.] Ethylene production via Pyrolysis oil H2 steam cracking + CCS + by-product upgrade | CAPEX - new build brownfield, POX unit | Monetary | Global | 2020-2080 | 222.7383 | EUR2010 | t | none | Same as Pyrolysis H2 + by product upgrade BC | plastics monomer production inventories, from Meng et al. (2023), DOI 10.1073/pnas.2218294120 | see log sheet
[Meng et al.] Ethylene production via Pyrolysis oil H2 steam cracking + CCS + by-product upgrade | CAPEX - new build brownfield, Methanol synthesis unit | Monetary | Global | 2020-2080 | 91.3486 | EUR2010 | t | none | Same as Pyrolysis H2 + by product upgrade BC | plastics monomer production inventories, from Meng et al. (2023), DOI 10.1073/pnas.2218294120 | see log sheet
[Meng et al.] Ethylene production via Pyrolysis oil H2 steam cracking + CCS + by-product upgrade | CAPEX - new build brownfield, MTO unit | Monetary | Global | 2020-2080 | 216.2209 | EUR2010 | t | none | Same as Pyrolysis H2 + by product upgrade BC | plastics monomer production inventories, from Meng et al. (2023), DOI 10.1073/pnas.2218294120 | see log sheet
[Meng et al.] Ethylene production via Pyrolysis oil H2 steam cracking + CCS + by-product upgrade | CAPEX - new build brownfield, CCS | Monetary | Global | 2020-2080 | 172.8745 | EUR2010 | t | none | Same as naphtha steam cracking + CCS + by-product upgrade business case | plastics monomer production inventories, from Meng et al. (2023), DOI 10.1073/pnas.2218294120 | see log sheet
[Meng et al.] Ethylene production via Pyrolysis oil H2 steam cracking + CCS + by-product upgrade | CAPEX - new build brownfield, general | Monetary | Global | 2020-2080 | 1985.085 | EUR2010 | t | none |  | plastics monomer production inventories, from Meng et al. (2023), DOI 10.1073/pnas.2218294120 | see log sheet
[Meng et al.] Ethylene production via Pyrolysis oil H2 steam cracking + CCS + by-product upgrade | CAPEX - retrofit | Monetary | Global | 2020-2080 | 1106.364 | EUR2010 | t | none |  | plastics monomer production inventories, from Meng et al. (2023), DOI 10.1073/pnas.2218294120 | see log sheet
[Meng et al.] Ethylene production via Pyrolysis oil H2 steam cracking + CCS + by-product upgrade | O&M as % of CAPEX | Monetary | Global | 2020-2080 | 5 | % | 1 | none | Same as Pyrolysis H2 + by product upgrade BC | plastics monomer production inventories, from Meng et al. (2023), DOI 10.1073/pnas.2218294120 | see log sheet
[Meng et al.] Ethylene production via Pyrolysis oil H2 steam cracking + CCS + by-product upgrade | O&M | Monetary | Global | 2020-2080 | 99.2543 | EUR2010 | t | none |  | plastics monomer production inventories, from Meng et al. (2023), DOI 10.1073/pnas.2218294120 | see log sheet
[Meng et al.] Ethylene production via Pyrolysis oil electric steam cracking + by-product upgrade | assumed plant capacity | Production capacity | Global | 2020-2080 | 239.7623 | t | d | none | Same as pyrolysis oil steam cracking business case | plastics monomer production inventories, from Meng et al. (2023), DOI 10.1073/pnas.2218294120 | see log sheet
[Meng et al.] Ethylene production via Pyrolysis oil electric steam cracking + by-product upgrade | technical lifetime | Lifetime | Global | 2020-2080 | 40 | yr | 1 | none | Same as pyrolysis oil steam cracking business case | plastics monomer production inventories, from Meng et al. (2023), DOI 10.1073/pnas.2218294120 | see log sheet
[Meng et al.] Ethylene production via Pyrolysis oil electric steam cracking + by-product upgrade | CAPEX - new build brownfield, Pyrolysis unit | Monetary | Global | 2020-2080 | 268.5375 | EUR2010 | t | none |  | plastics monomer production inventories, from Meng et al. (2023), DOI 10.1073/pnas.2218294120 | see log sheet
[Meng et al.] Ethylene production via Pyrolysis oil electric steam cracking + by-product upgrade | CAPEX - new build brownfield, Electric steam cracker | Monetary | Global | 2020-2080 | 878.8939 | EUR2010 | t | none | Same as naphtha electric steam cracking business case | plastics monomer production inventories, from Meng et al. (2023), DOI 10.1073/pnas.2218294120 | see log sheet
[Meng et al.] Ethylene production via Pyrolysis oil electric steam cracking + by-product upgrade | CAPEX - retrofit, Electric steam cracker | Monetary | Global | 2020-2080 | 615.2257 | EUR2010 | t | none | Assumed 70% of a new electric cracker | plastics monomer production inventories, from Meng et al. (2023), DOI 10.1073/pnas.2218294120 | see log sheet
[Meng et al.] Ethylene production via Pyrolysis oil electric steam cracking + by-product upgrade | CAPEX - new build brownfield, Hydrotreater | Monetary | Global | 2020-2080 | 28.9609 | EUR2010 | t | none |  | plastics monomer production inventories, from Meng et al. (2023), DOI 10.1073/pnas.2218294120 | see log sheet
[Meng et al.] Ethylene production via Pyrolysis oil electric steam cracking + by-product upgrade | CAPEX - new build brownfield, POX unit | Monetary | Global | 2020-2080 | 222.7389 | EUR2010 | t | none | Same as naphtha steam cracking + by-product business case | plastics monomer production inventories, from Meng et al. (2023), DOI 10.1073/pnas.2218294120 | see log sheet
[Meng et al.] Ethylene production via Pyrolysis oil electric steam cracking + by-product upgrade | CAPEX - new build brownfield, Methanol synthesis unit | Monetary | Global | 2020-2080 | 91.3486 | EUR2010 | t | none | Same as naphtha steam cracking + by-product business case | plastics monomer production inventories, from Meng et al. (2023), DOI 10.1073/pnas.2218294120 | see log sheet
[Meng et al.] Ethylene production via Pyrolysis oil electric steam cracking + by-product upgrade | CAPEX - new build brownfield, MTO unit | Monetary | Global | 2020-2080 | 216.2206 | EUR2010 | t | none | Same as naphtha steam cracking + by-product business case | plastics monomer production inventories, from Meng et al. (2023), DOI 10.1073/pnas.2218294120 | see log sheet
[Meng et al.] Ethylene production via Pyrolysis oil electric steam cracking + by-product upgrade | CAPEX - new build brownfield, general | Monetary | Global | 2020-2080 | 1706.7004 | EUR2010 | t | none | Equal to the CAPEX of a pyrolysis unit, electric steam cracker, hydrotreater, steam reformer for cracking by-products, methanol synthesis unit and an MTO unit (synthesis of ethylene from methanol). | plastics monomer production inventories, from Meng et al. (2023), DOI 10.1073/pnas.2218294120 | see log sheet
[Meng et al.] Ethylene production via Pyrolysis oil electric steam cracking + by-product upgrade | CAPEX - retrofit | Monetary | Global | 2020-2080 | 827.8065 | EUR2010 | t | none | Equal to the costs of the added installations (pyrolysis unit, hydrotreater, steam reformer for cracking by products, methanol synthesis unit and MTO unit). | plastics monomer production inventories, from Meng et al. (2023), DOI 10.1073/pnas.2218294120 | see log sheet
[Meng et al.] Ethylene production via Pyrolysis oil electric steam cracking + by-product upgrade | O&M as % of CAPEX | Monetary | Global | 2020-2080 | 5 | % | 1 | none | Same as all other non-CCS business cases | plastics monomer production inventories, from Meng et al. (2023), DOI 10.1073/pnas.2218294120 | see log sheet
[Meng et al.] Ethylene production via Pyrolysis oil electric steam cracking + by-product upgrade | O&M | Monetary | Global | 2020-2080 | 85.335 | EUR2010 | t | none | CAPEX multiplied by % of which is O&M. | plastics monomer production inventories, from Meng et al. (2023), DOI 10.1073/pnas.2218294120 | see log sheet
[Meng et al.] Ethylene production via Pyrolysis oil electric steam cracking + by-product upgrade | O&M | Monetary | Global | 2020-2080 | 71.9081 | EUR2010 | t | none | Same as above but with no pyrolysis unit included | plastics monomer production inventories, from Meng et al. (2023), DOI 10.1073/pnas.2218294120 | see log sheet
[Meng et al.] Ethylene production via Bio-oils electric steam cracking + by-product upgrade | assumed plant capacity | Production capacity | Global | 2020-2080 | 3150.6849 | t | d | none |  | plastics monomer production inventories, from Meng et al. (2023), DOI 10.1073/pnas.2218294120 | see log sheet
[Meng et al.] Ethylene production via Bio-oils electric steam cracking + by-product upgrade | technical lifetime | Lifetime | Global | 2020-2080 | 40 | yr | 1 | none |  | plastics monomer production inventories, from Meng et al. (2023), DOI 10.1073/pnas.2218294120 | see log sheet
[Meng et al.] Ethylene production via Bio-oils electric steam cracking + by-product upgrade | CAPEX - new build brownfield, Electric steam cracker | Monetary | Global | 2020-2080 | 878.8939 | EUR2010 | t | none |  | plastics monomer production inventories, from Meng et al. (2023), DOI 10.1073/pnas.2218294120 | see log sheet
[Meng et al.] Ethylene production via Bio-oils electric steam cracking + by-product upgrade | CAPEX - retrofit, Electric steam cracker | Monetary | Global | 2020-2080 | 615.2257 | EUR2010 | t | none | Assumed 70% of a new electric cracker | plastics monomer production inventories, from Meng et al. (2023), DOI 10.1073/pnas.2218294120 | see log sheet
[Meng et al.] Ethylene production via Bio-oils electric steam cracking + by-product upgrade | CAPEX - new build brownfield, Hydrotreater | Monetary | Global | 2020-2080 | 43.4585 | EUR2010 | t | none |  | plastics monomer production inventories, from Meng et al. (2023), DOI 10.1073/pnas.2218294120 | see log sheet
[Meng et al.] Ethylene production via Bio-oils electric steam cracking + by-product upgrade | CAPEX - new build brownfield, POX unit | Monetary | Global | 2020-2080 | 222.7389 | EUR2010 | t | none |  | plastics monomer production inventories, from Meng et al. (2023), DOI 10.1073/pnas.2218294120 | see log sheet
[Meng et al.] Ethylene production via Bio-oils electric steam cracking + by-product upgrade | CAPEX - new build brownfield, Methanol synthesis unit | Monetary | Global | 2020-2080 | 91.3486 | EUR2010 | t | none |  | plastics monomer production inventories, from Meng et al. (2023), DOI 10.1073/pnas.2218294120 | see log sheet
[Meng et al.] Ethylene production via Bio-oils electric steam cracking + by-product upgrade | CAPEX - new build brownfield, MTO unit | Monetary | Global | 2020-2080 | 216.2206 | EUR2010 | t | none |  | plastics monomer production inventories, from Meng et al. (2023), DOI 10.1073/pnas.2218294120 | see log sheet
[Meng et al.] Ethylene production via Bio-oils electric steam cracking + by-product upgrade | CAPEX - new build brownfield, general | Monetary | Global | 2020-2080 | 1452.6606 | EUR2010 | t | none |  | plastics monomer production inventories, from Meng et al. (2023), DOI 10.1073/pnas.2218294120 | see log sheet
[Meng et al.] Ethylene production via Bio-oils electric steam cracking + by-product upgrade | CAPEX - retrofit | Monetary | Global | 2020-2080 | 573.7666 | EUR2010 | t | none |  | plastics monomer production inventories, from Meng et al. (2023), DOI 10.1073/pnas.2218294120 | see log sheet
[Meng et al.] Ethylene production via Bio-oils electric steam cracking + by-product upgrade | O&M as % of CAPEX | Monetary | Global | 2020-2080 | 5 | % | 1 | none |  | plastics monomer production inventories, from Meng et al. (2023), DOI 10.1073/pnas.2218294120 | see log sheet
[Meng et al.] Ethylene production via Bio-oils electric steam cracking + by-product upgrade | O&M | Monetary | Global | 2020-2080 | 72.633 | EUR2010 | t | none |  | plastics monomer production inventories, from Meng et al. (2023), DOI 10.1073/pnas.2218294120 | see log sheet
[Meng et al.] Ethylene production via Pyrolysis oil electric steam cracking + CCS + by-product upgrade | assumed plant capacity | Production capacity | Global | 2020-2080 | 239.7623 | t | d | none | Same as pyrolysis electric + by product upgrade BC | plastics monomer production inventories, from Meng et al. (2023), DOI 10.1073/pnas.2218294120 | see log sheet
[Meng et al.] Ethylene production via Pyrolysis oil electric steam cracking + CCS + by-product upgrade | technical lifetime | Lifetime | Global | 2020-2080 | 40 | yr | 1 | none | Same as pyrolysis electric + by product upgrade BC | plastics monomer production inventories, from Meng et al. (2023), DOI 10.1073/pnas.2218294120 | see log sheet
[Meng et al.] Ethylene production via Pyrolysis oil electric steam cracking + CCS + by-product upgrade | CAPEX - new build brownfield, Pyrolysis unit | Monetary | Global | 2020-2080 | 268.5375 | EUR2010 | t | none | Same as pyrolysis electric + by product upgrade BC | plastics monomer production inventories, from Meng et al. (2023), DOI 10.1073/pnas.2218294120 | see log sheet
[Meng et al.] Ethylene production via Pyrolysis oil electric steam cracking + CCS + by-product upgrade | CAPEX - new build brownfield, Electric steam cracker | Monetary | Global | 2020-2080 | 878.8939 | EUR2010 | t | none | Same as pyrolysis electric + by product upgrade BC | plastics monomer production inventories, from Meng et al. (2023), DOI 10.1073/pnas.2218294120 | see log sheet
[Meng et al.] Ethylene production via Pyrolysis oil electric steam cracking + CCS + by-product upgrade | CAPEX - new build brownfield, Hydrotreater | Monetary | Global | 2020-2080 | 28.9609 | EUR2010 | t | none | Same as pyrolysis electric + by product upgrade BC | plastics monomer production inventories, from Meng et al. (2023), DOI 10.1073/pnas.2218294120 | see log sheet
[Meng et al.] Ethylene production via Pyrolysis oil electric steam cracking + CCS + by-product upgrade | CAPEX - new build brownfield, POX unit | Monetary | Global | 2020-2080 | 222.7389 | EUR2010 | t | none | Same as pyrolysis electric + by product upgrade BC | plastics monomer production inventories, from Meng et al. (2023), DOI 10.1073/pnas.2218294120 | see log sheet
[Meng et al.] Ethylene production via Pyrolysis oil electric steam cracking + CCS + by-product upgrade | CAPEX - new build brownfield, Methanol synthesis unit | Monetary | Global | 2020-2080 | 91.3486 | EUR2010 | t | none | Same as pyrolysis electric + by product upgrade BC | plastics monomer production inventories, from Meng et al. (2023), DOI 10.1073/pnas.2218294120 | see log sheet
[Meng et al.] Ethylene production via Pyrolysis oil electric steam cracking + CCS + by-product upgrade | CAPEX - new build brownfield, MTO unit | Monetary | Global | 2020-2080 | 216.2206 | EUR2010 | t | none | Same as pyrolysis electric + by product upgrade BC | plastics monomer production inventories, from Meng et al. (2023), DOI 10.1073/pnas.2218294120 | see log sheet
[Meng et al.] Ethylene production via Pyrolysis oil electric steam cracking + CCS + by-product upgrade | CAPEX - new build brownfield, CCS | Monetary | Global | 2020-2080 | 172.8745 | EUR2010 | t | none | Same as naphtha steam cracking + CCS + by-product upgrade business case | plastics monomer production inventories, from Meng et al. (2023), DOI 10.1073/pnas.2218294120 | see log sheet
[Meng et al.] Ethylene production via Pyrolysis oil electric steam cracking + CCS + by-product upgrade | CAPEX - new build brownfield, general | Monetary | Global | 2020-2080 | 1879.5749 | EUR2010 | t | none |  | plastics monomer production inventories, from Meng et al. (2023), DOI 10.1073/pnas.2218294120 | see log sheet
[Meng et al.] Ethylene production via Pyrolysis oil electric steam cracking + CCS + by-product upgrade | CAPEX - retrofit | Monetary | Global | 2020-2080 | 1000.681 | EUR2010 | t | none |  | plastics monomer production inventories, from Meng et al. (2023), DOI 10.1073/pnas.2218294120 | see log sheet
[Meng et al.] Ethylene production via Pyrolysis oil electric steam cracking + CCS + by-product upgrade | O&M as % of CAPEX | Monetary | Global | 2020-2080 | 8 | % | 1 | none | Same as pyrolysis electric + by product upgrade BC | plastics monomer production inventories, from Meng et al. (2023), DOI 10.1073/pnas.2218294120 | see log sheet
[Meng et al.] Ethylene production via Pyrolysis oil electric steam cracking + CCS + by-product upgrade | O&M | Monetary | Global | 2020-2080 | 150.366 | EUR2010 | t | none |  | plastics monomer production inventories, from Meng et al. (2023), DOI 10.1073/pnas.2218294120 | see log sheet
[Meng et al.] Ethylene production via Bioethanol Dehydration | assumed plant capacity | Production capacity | Global | 2020-2080 | 547.9452 | t | d | none | Braskem plant from sugarcane produces 200kt/annum | plastics monomer production inventories, from Meng et al. (2023), DOI 10.1073/pnas.2218294120 | see log sheet
[Meng et al.] Ethylene production via Bioethanol Dehydration | technical lifetime | Lifetime | Global | 2020-2080 | 40 | yr | 1 | none |  | plastics monomer production inventories, from Meng et al. (2023), DOI 10.1073/pnas.2218294120 | see log sheet
[Meng et al.] Ethylene production via Bioethanol Dehydration | CAPEX - new build brownfield | Monetary | Global | 2020-2080 | 1050 | EUR2010 | t | none |  | plastics monomer production inventories, from Meng et al. (2023), DOI 10.1073/pnas.2218294120 | see log sheet
[Meng et al.] Ethylene production via Bioethanol Dehydration | O&M | Monetary | Global | 2020-2080 | 52.5 | EUR2010 | t | none |  | plastics monomer production inventories, from Meng et al. (2023), DOI 10.1073/pnas.2218294120 | see log sheet
[Meng et al.] Propylene production via Naphtha steam cracking + CCS | assumed plant capacity | Production capacity | Global | 2020-2080 | 1575.3425 | t | d | none | Assumed same plant capacity as conventional naphta steam cracking. | plastics monomer production inventories, from Meng et al. (2023), DOI 10.1073/pnas.2218294120 | see log sheet
[Meng et al.] Propylene production via Naphtha steam cracking + CCS | technical lifetime | Lifetime | Global | 2020-2080 | 40 | yr | 1 | none | Differs to plastics model, which takes 25 years. Advised by Mike to increase plant lifetime because no plant is realistically online for only 25 years - usually much older up to 50 years old. 25 years was taken only as standard project lifetime when building new cracker. | plastics monomer production inventories, from Meng et al. (2023), DOI 10.1073/pnas.2218294120 | see log sheet
[Meng et al.] Propylene production via Naphtha steam cracking + CCS | CAPEX - new build brownfield, steam cracker | Monetary | Global | 2020-2080 | 878.7211 | EUR2010 | t | none | Same as for traditional steam cracker route | plastics monomer production inventories, from Meng et al. (2023), DOI 10.1073/pnas.2218294120 | see log sheet
[Meng et al.] Propylene production via Naphtha steam cracking + CCS | CAPEX - new build brownfield, CCS unit | Monetary | Global | 2020-2080 | 172.8745 | EUR2010 | t | none | CCS on steam cracker. Value comes from DEEDs,that mentions an investment cost of 500-1000 euro/annual tonnage capacity for propylene. | plastics monomer production inventories, from Meng et al. (2023), DOI 10.1073/pnas.2218294120 | see log sheet
[Meng et al.] Propylene production via Naphtha steam cracking + CCS | CAPEX - new build brownfield, all units | Monetary | Global | 2020-2080 | 1051.5955 | EUR2010 | t | none | Equal to the CAPEX value of a steam cracker with added the value of a CCS unit. | plastics monomer production inventories, from Meng et al. (2023), DOI 10.1073/pnas.2218294120 | see log sheet
[Meng et al.] Propylene production via Naphtha steam cracking + CCS | CAPEX - retrofit | Monetary | Global | 2020-2080 | 172.8745 | EUR2010 | t | none | Assumed is that retrofit CAPEX is the CAPEX of a CCS unit. | plastics monomer production inventories, from Meng et al. (2023), DOI 10.1073/pnas.2218294120 | see log sheet
[Meng et al.] Propylene production via Naphtha steam cracking + CCS | O&M as % of CAPEX | Monetary | Global | 2020-2080 | 8 | % | 1 | none | Value taken directly from model. | plastics monomer production inventories, from Meng et al. (2023), DOI 10.1073/pnas.2218294120 | see log sheet
[Meng et al.] Propylene production via Naphtha steam cracking + CCS | O&M | Monetary | Global | 2020-2080 | 84.1276 | EUR2010 | t | none | CAPEX multiplied by % of which is OPEX. | plastics monomer production inventories, from Meng et al. (2023), DOI 10.1073/pnas.2218294120 | see log sheet
[Meng et al.] Propylene production via Naphtha electric steam cracking | assumed plant capacity | Production capacity | Global | 2020-2080 | 1575.3425 | t | d | none | Assumed that the plant capacity is equal to a conventional plant. | plastics monomer production inventories, from Meng et al. (2023), DOI 10.1073/pnas.2218294120 | see log sheet
[Meng et al.] Propylene production via Naphtha electric steam cracking | technical lifetime | Lifetime | Global | 2020-2080 | 40 | yr | 1 | none | Differs to plastics model, which takes 25 years. Advised by Mike to increase plant lifetime because no plant is realistically online for only 25 years - usually much older up to 50 years old. 25 years was taken only as standard project lifetime when building new cracker. | plastics monomer production inventories, from Meng et al. (2023), DOI 10.1073/pnas.2218294120 | see log sheet
[Meng et al.] Propylene production via Naphtha electric steam cracking | CAPEX - new build brownfield, electric steam cracker | Monetary | Global | 2020-2080 | 878.8939 | EUR2010 | t | none | Assumed same CAPEX as a conventional steam cracker. This is in line with the CAPEX mentioned in a different source (https://www.pbl.nl/sites/default/files/downloads/pbl-2020-decarbonisation-options-for-the-dutch-pvc-industry_3717.pdf): CAPEX of production plant with electric furnace is said to be 2800-4000 EUR/kW cracking furnace (see for further explanation page 38 of report). | plastics monomer production inventories, from Meng et al. (2023), DOI 10.1073/pnas.2218294120 | see log sheet
[Meng et al.] Propylene production via Naphtha electric steam cracking | CAPEX - new build brownfield, all units | Monetary | Global | 2020-2080 | 878.8939 | EUR2010 | t | none | CAPEX of an Electric steam cracker. | plastics monomer production inventories, from Meng et al. (2023), DOI 10.1073/pnas.2218294120 | see log sheet
[Meng et al.] Propylene production via Naphtha electric steam cracking | O&M as % of CAPEX | Monetary | Global | 2020-2080 | 5 | % | 1 | none | Value taken directly from model. Other source (https://www.pbl.nl/sites/default/files/downloads/pbl-2020-decarbonisation-options-for-the-dutch-pvc-industry_3717.pdf), mentions OPEX to be 2% of CAPEX. | plastics monomer production inventories, from Meng et al. (2023), DOI 10.1073/pnas.2218294120 | see log sheet
[Meng et al.] Propylene production via Naphtha electric steam cracking | O&M | Monetary | Global | 2020-2080 | 43.9447 | EUR2010 | t | none | CAPEX multiplied by % of which is OPEX. | plastics monomer production inventories, from Meng et al. (2023), DOI 10.1073/pnas.2218294120 | see log sheet
[Meng et al.] Propylene production via Naphtha electric steam cracking + by-product upgrade | assumed plant capacity | Production capacity | Global | 2020-2080 | 1575.3425 | t | d | none | Same capacity assumed as conventional Naphtha steam cracking. Values based on SABIC Geleen plant in EU. Base year is 2018. | plastics monomer production inventories, from Meng et al. (2023), DOI 10.1073/pnas.2218294120 | see log sheet
[Meng et al.] Propylene production via Naphtha electric steam cracking + by-product upgrade | technical lifetime | Lifetime | Global | 2020-2080 | 40 | yr | 1 | none | Differs to plastics model, which takes 25 years. Advised by Mike to increase plant lifetime because no plant is realistically online for only 25 years - usually much older up to 50 years old. 25 years was taken only as standard project lifetime when building new cracker. | plastics monomer production inventories, from Meng et al. (2023), DOI 10.1073/pnas.2218294120 | see log sheet
[Meng et al.] Propylene production via Naphtha electric steam cracking + by-product upgrade | CAPEX - new build brownfield, electric steam cracker | Monetary | Global | 2020-2080 | 878.8939 | EUR2010 | t | none | Assumed same CAPEX as a conventional steam cracker. This is in line with the CAPEX mentioned in a different source (https://www.pbl.nl/sites/default/files/downloads/pbl-2020-decarbonisation-options-for-the-dutch-pvc-industry_3717.pdf): CAPEX of production plant with electric furnace is said to be 2800-4000 EUR/kW cracking furnace (see for further explanation page 38 of report). | plastics monomer production inventories, from Meng et al. (2023), DOI 10.1073/pnas.2218294120 | see log sheet
[Meng et al.] Propylene production via Naphtha electric steam cracking + by-product upgrade | CAPEX - retrofit, electric steam cracker | Monetary | Global | 2020-2080 | 615.2257 | EUR2010 | t | none |  | plastics monomer production inventories, from Meng et al. (2023), DOI 10.1073/pnas.2218294120 | see log sheet
[Meng et al.] Propylene production via Naphtha electric steam cracking + by-product upgrade | CAPEX - new build brownfield, POX unit | Monetary | Global | 2020-2080 | 222.7389 | EUR2010 | t | none |  | plastics monomer production inventories, from Meng et al. (2023), DOI 10.1073/pnas.2218294120 | see log sheet
[Meng et al.] Propylene production via Naphtha electric steam cracking + by-product upgrade | CAPEX - new build brownfield, methanol synthesis unit | Monetary | Global | 2020-2080 | 91.3486 | EUR2010 | t | none | It is assumed that 0.17 t of methanol is needed per ton of propylene | plastics monomer production inventories, from Meng et al. (2023), DOI 10.1073/pnas.2218294120 | see log sheet
[Meng et al.] Propylene production via Naphtha electric steam cracking + by-product upgrade | CAPEX - new build brownfield, MTO unit | Monetary | Global | 2020-2080 | 216.2206 | EUR2010 | t | none |  | plastics monomer production inventories, from Meng et al. (2023), DOI 10.1073/pnas.2218294120 | see log sheet
[Meng et al.] Propylene production via Naphtha electric steam cracking + by-product upgrade | CAPEX - new build brownfield, all units | Monetary | Global | 2020-2080 | 1409.202 | EUR2010 | t | none | CAPEX costs of Electric steam cracker, steam reformer for cracking by-products and an MTO unit. What we mean by CCU in case of Steam cracking is upgrading heavy by-products of cracking to propylene. Through gasification/steam reforming, synthesis of methanol, and then synthesis of propylene from methanol. | plastics monomer production inventories, from Meng et al. (2023), DOI 10.1073/pnas.2218294120 | see log sheet
[Meng et al.] Propylene production via Naphtha electric steam cracking + by-product upgrade | CAPEX - retrofit, all units | Monetary | Global | 2020-2080 | 530.3081 | EUR2010 | t | none |  | plastics monomer production inventories, from Meng et al. (2023), DOI 10.1073/pnas.2218294120 | see log sheet
[Meng et al.] Propylene production via Naphtha electric steam cracking + by-product upgrade | O&M as % of CAPEX | Monetary | Global | 2020-2080 | 5 | % | 1 | none | Value taken directly from model. | plastics monomer production inventories, from Meng et al. (2023), DOI 10.1073/pnas.2218294120 | see log sheet
[Meng et al.] Propylene production via Naphtha electric steam cracking + by-product upgrade | O&M | Monetary | Global | 2020-2080 | 70.4601 | EUR2010 | t | none | CAPEX multiplied by % of which is OPEX. | plastics monomer production inventories, from Meng et al. (2023), DOI 10.1073/pnas.2218294120 | see log sheet
[Meng et al.] Propylene production via Naphtha H2 steam cracking | assumed plant capacity | Production capacity | Global | 2020-2080 | 1575.3425 | t | d | none | Assumed same value as conventional naphtha plant as only the fuel is replaced. Values based on SABIC Geleen plant in EU. Base year is 2018. | plastics monomer production inventories, from Meng et al. (2023), DOI 10.1073/pnas.2218294120 | see log sheet
[Meng et al.] Propylene production via Naphtha H2 steam cracking | technical lifetime | Lifetime | Global | 2020-2080 | 40 | yr | 1 | none | Differs to plastics model, which takes 25 years. Advised by Mike to increase plant lifetime because no plant is realistically online for only 25 years - usually much older up to 50 years old. 25 years was taken only as standard project lifetime when building new cracker. | plastics monomer production inventories, from Meng et al. (2023), DOI 10.1073/pnas.2218294120 | see log sheet
[Meng et al.] Propylene production via Naphtha H2 steam cracking | CAPEX - new build brownfield, steam cracker | Monetary | Global | 2020-2080 | 878.7211 | EUR2010 | t | none | Same as for traditional steam cracker route | plastics monomer production inventories, from Meng et al. (2023), DOI 10.1073/pnas.2218294120 | see log sheet
[Meng et al.] Propylene production via Naphtha H2 steam cracking | CAPEX - new build brownfield, hydrogen burners | Monetary | Global | 2020-2080 | 95.5854 | EUR2010 | t | none | Reshaping Plastics (2022) model note: p. 36 of source, the value is recalculated from EUR/kW, assuming 95% capacity utilization factor. Investment costs for hydrogen as fuel for steam crackers is 150-460 M euros per year for a capacity of 1150 kt of propylene. The investment costs include extra pipeline for hydrogen, hydrogen compressors, adjustment to the furnaces, however, it does not include the costs for the NOx abatement equipment. Mike Muskett comment: for the propylene plant itself, the refurbishment capex would be small : burner replacement and some other tweaks would be needed, plus perhaps NOx mtigation. Mike is checking the NOx abatement equipment costs. | plastics monomer production inventories, from Meng et al. (2023), DOI 10.1073/pnas.2218294120 | see log sheet
[Meng et al.] Propylene production via Naphtha H2 steam cracking | CAPEX - new build brownfield, all units | Monetary | Global | 2020-2080 | 984.4043 | EUR2010 | t | none | CAPEX of steam cracker and hydrogen burners. | plastics monomer production inventories, from Meng et al. (2023), DOI 10.1073/pnas.2218294120 | see log sheet
[Meng et al.] Propylene production via Naphtha H2 steam cracking | CAPEX - retrofit | Monetary | Global | 2020-2080 | 105.6833 | EUR2010 | t | none | For retrofit only the costs of the hydrogen burners are included. | plastics monomer production inventories, from Meng et al. (2023), DOI 10.1073/pnas.2218294120 | see log sheet
[Meng et al.] Propylene production via Naphtha H2 steam cracking | O&M as % of CAPEX | Monetary | Global | 2020-2080 | 5 | % | 1 | none | Value taken directly from model. | plastics monomer production inventories, from Meng et al. (2023), DOI 10.1073/pnas.2218294120 | see log sheet
[Meng et al.] Propylene production via Naphtha H2 steam cracking | O&M | Monetary | Global | 2020-2080 | 49.2202 | EUR2010 | t | none | CAPEX multiplied by % of which is OPEX. | plastics monomer production inventories, from Meng et al. (2023), DOI 10.1073/pnas.2218294120 | see log sheet
[Meng et al.] Propylene production via Naphtha H2 steam cracking + by-product upgrade | assumed plant capacity | Production capacity | Global | 2020-2080 | 1575.3425 | t | d | none | Values based on SABIC Geleen plant in EU. Base year is 2018. | plastics monomer production inventories, from Meng et al. (2023), DOI 10.1073/pnas.2218294120 | see log sheet
[Meng et al.] Propylene production via Naphtha H2 steam cracking + by-product upgrade | technical lifetime | Lifetime | Global | 2020-2080 | 40 | yr | 1 | none | Differs to plastics model, which takes 25 years. Advised by Mike to increase plant lifetime because no plant is realistically online for only 25 years - usually much older up to 50 years old. 25 years was taken only as standard project lifetime when building new cracker. | plastics monomer production inventories, from Meng et al. (2023), DOI 10.1073/pnas.2218294120 | see log sheet
[Meng et al.] Propylene production via Naphtha H2 steam cracking + by-product upgrade | CAPEX - new build brownfield, steam cracker | Monetary | Global | 2020-2080 | 878.7211 | EUR2010 | t | none | Assumed same value as conventional naphtha plant as only the fuel is replaced. | plastics monomer production inventories, from Meng et al. (2023), DOI 10.1073/pnas.2218294120 | see log sheet
[Meng et al.] Propylene production via Naphtha H2 steam cracking + by-product upgrade | CAPEX - new build brownfield, hydrogen burners | Monetary | Global | 2020-2080 | 95.5858 | EUR2010 | t | none | What we mean by CCU in case of Steam cracking is upgrading heavy by-products of cracking to propylene. Through gasification/steam reforming, synthesis of methanol, and then synthesis of propylene from methanol. | plastics monomer production inventories, from Meng et al. (2023), DOI 10.1073/pnas.2218294120 | see log sheet
[Meng et al.] Propylene production via Naphtha H2 steam cracking + by-product upgrade | CAPEX - new build brownfield, POX unit | Monetary | Global | 2020-2080 | 222.7383 | EUR2010 | t | none | Value taken directly from Reshaping Plastics (2022) model. The CAPEX value is higher compared to the business case 'Naphtha steam cracking + byproduct upgrade), because in comparison more byproducts can be upgraded. In traditional steam cracking, the only byproduct that can be cracked is the heavy fuel oil traction. In the case of electric/H2, the heat input is replaced, freeing up methane for the byproduct upgrade. In conclusion: there is more to upgrade --> higher CAPEX. | plastics monomer production inventories, from Meng et al. (2023), DOI 10.1073/pnas.2218294120 | see log sheet
[Meng et al.] Propylene production via Naphtha H2 steam cracking + by-product upgrade | CAPEX - new build brownfield, methanol synthesis unit | Monetary | Global | 2020-2080 | 91.3486 | EUR2010 | t | none |  | plastics monomer production inventories, from Meng et al. (2023), DOI 10.1073/pnas.2218294120 | see log sheet
[Meng et al.] Propylene production via Naphtha H2 steam cracking + by-product upgrade | CAPEX - new build brownfield, MTO unit | Monetary | Global | 2020-2080 | 216.2209 | EUR2010 | t | none | Value taken directly from Reshaping Plastics (2022) model. | plastics monomer production inventories, from Meng et al. (2023), DOI 10.1073/pnas.2218294120 | see log sheet
[Meng et al.] Propylene production via Naphtha H2 steam cracking + by-product upgrade | CAPEX - new build brownfield, all units | Monetary | Global | 2020-2080 | 1514.7125 | EUR2010 | t | none | Sum of the CAPEX of steam cracker, hydrogen burners, steam reformer for cracking by-products, methanol synthesis unit and an MTO unit. | plastics monomer production inventories, from Meng et al. (2023), DOI 10.1073/pnas.2218294120 | see log sheet
[Meng et al.] Propylene production via Naphtha H2 steam cracking + by-product upgrade | CAPEX - retrofit | Monetary | Global | 2020-2080 | 635.9914 | EUR2010 | t | none | Assumed is that the steam cracker is already available and therefore this CAPEX is not included. | plastics monomer production inventories, from Meng et al. (2023), DOI 10.1073/pnas.2218294120 | see log sheet
[Meng et al.] Propylene production via Naphtha H2 steam cracking + by-product upgrade | O&M as % of CAPEX | Monetary | Global | 2020-2080 | 5 | % | 1 | none | Value taken directly from model. | plastics monomer production inventories, from Meng et al. (2023), DOI 10.1073/pnas.2218294120 | see log sheet
[Meng et al.] Propylene production via Naphtha H2 steam cracking + by-product upgrade | O&M | Monetary | Global | 2020-2080 | 75.7356 | EUR2010 | t | none | CAPEX multiplied by % of which is OPEX. | plastics monomer production inventories, from Meng et al. (2023), DOI 10.1073/pnas.2218294120 | see log sheet
[Meng et al.] Propylene production via Naphtha steam cracking | assumed plant capacity | Production capacity | Global | 2020-2080 | 1575.3425 | t | d | none | Values based on SABIC Geleen plant in EU. Base year is 2018. | plastics monomer production inventories, from Meng et al. (2023), DOI 10.1073/pnas.2218294120 | see log sheet
[Meng et al.] Propylene production via Naphtha steam cracking | technical lifetime | Lifetime | Global | 2020-2080 | 40 | yr | 1 | none | Differs to plastics model, which takes 25 years. Advised by Mike to increase plant lifetime because no plant is realistically online for only 25 years - usually much older up to 50 years old. 25 years was taken only as standard project lifetime when building new cracker. | plastics monomer production inventories, from Meng et al. (2023), DOI 10.1073/pnas.2218294120 | see log sheet
[Meng et al.] Propylene production via Naphtha steam cracking | CAPEX - new build brownfield, steam cracker | Monetary | Global | 2020-2080 | 878.7211 | EUR2010 | t | none | Expert interview (Mike Muskett), multiplied value of plastics model with the conversion rate EUR to USD as that value is given in EUR/t propylene. Other source (not used): mentions a CAPEX of 1466 USD/t propylene. (https://cefic.org/app/uploads/2019/01/Low-carbon-energy-and-feedstock-for-the-chemical-industry-DECHEMA_Report-energy_climate.pdf page 127 table 35). To (possibly) balance out this high CAPEX, this source mentions a relatively higher OPEX of 220 USD/t propylene. Assuming a plant lifetime of 25 years, the total costs would be 6966 USD/t propylene (CAPEX + 25 * O&M = 1466 + 25*220). Considering the sources we are now using, this would amount to 6975 USD/t propylene (CAPEX + 25 * O&M = 3100 + 25*155). Other source (not used): The IEA source mentions a CAPEX of 2050 USD/ t HVC (high value chemical) for naphtha (https://iea.blob.core.windows.net/assets/bee4ef3a-8876-4566-98cf-7a130c013805/The_Future_of_Petrochemicals.pdf). This value is not given per tonne of propylene. | plastics monomer production inventories, from Meng et al. (2023), DOI 10.1073/pnas.2218294120 | see log sheet
[Meng et al.] Propylene production via Naphtha steam cracking | CAPEX - new build brownfield, all units | Monetary | Global | 2020-2080 | 878.7211 | EUR2010 | t | none | Equal to the CAPEX value of a steam cracker. | plastics monomer production inventories, from Meng et al. (2023), DOI 10.1073/pnas.2218294120 | see log sheet
[Meng et al.] Propylene production via Naphtha steam cracking | O&M as % of CAPEX | Monetary | Global | 2020-2080 | 5 | % | 1 | none | Mentioned O&M is 2.5 to 5% of the total CAPEX. The highest percentage is assumed, aligned with the Reshaping Plastics (2022) model. | plastics monomer production inventories, from Meng et al. (2023), DOI 10.1073/pnas.2218294120 | see log sheet
[Meng et al.] Propylene production via Naphtha steam cracking | O&M | Monetary | Global | 2020-2080 | 43.9361 | EUR2010 | t | none | CAPEX multiplied by % of which is O&M. As a comparison, a different source ( https://cefic.org/app/uploads/2019/01/Low-carbon-energy-and-feedstock-for-the-chemical-industry-DECHEMA_Report-energy_climate.pdf ) mentions a higher O&M cost of 220 USD/t propylene. We choose to stick to the value of O&M equal to 5% of CAPEX, as then we use the same source as the Reshaping Plastics (2022) model. After verification with Mike, this source was less trustworthy. | plastics monomer production inventories, from Meng et al. (2023), DOI 10.1073/pnas.2218294120 | see log sheet
[Meng et al.] Propylene production via Naphtha steam cracking + by-product upgrade | assumed plant capacity | Production capacity | Global | 2020-2080 | 1575.3425 | t | d | none | Same capacity assumed as conventional Naphtha steam cracking. Values based on SABIC Geleen plant in EU. Base year is 2018. | plastics monomer production inventories, from Meng et al. (2023), DOI 10.1073/pnas.2218294120 | see log sheet
[Meng et al.] Propylene production via Naphtha steam cracking + by-product upgrade | technical lifetime | Lifetime | Global | 2020-2080 | 40 | yr | 1 | none | Differs to plastics model, which takes 25 years. Advised by Mike to increase plant lifetime because no plant is realistically online for only 25 years - usually much older up to 50 years old. 25 years was taken only as standard project lifetime when building new cracker. | plastics monomer production inventories, from Meng et al. (2023), DOI 10.1073/pnas.2218294120 | see log sheet
[Meng et al.] Propylene production via Naphtha steam cracking + by-product upgrade | CAPEX - new build brownfield, steam cracker | Monetary | Global | 2020-2080 | 878.7211 | EUR2010 | t | none | Same as for traditional steam cracker route. | plastics monomer production inventories, from Meng et al. (2023), DOI 10.1073/pnas.2218294120 | see log sheet
[Meng et al.] Propylene production via Naphtha steam cracking + by-product upgrade | CAPEX - new build brownfield, POX unit | Monetary | Global | 2020-2080 | 65.8057 | EUR2010 | t | none |  | plastics monomer production inventories, from Meng et al. (2023), DOI 10.1073/pnas.2218294120 | see log sheet
[Meng et al.] Propylene production via Naphtha steam cracking + by-product upgrade | CAPEX - new build brownfield, methanol synthesis unit | Monetary | Global | 2020-2080 | 39.6733 | EUR2010 | t | none | It is assumed that 0.17 t of methanol is needed per ton of propylene. Assumed CAPEX to remain constant throughout time. | plastics monomer production inventories, from Meng et al. (2023), DOI 10.1073/pnas.2218294120 | see log sheet
[Meng et al.] Propylene production via Naphtha steam cracking + by-product upgrade | CAPEX - new build brownfield, MTO unit | Monetary | Global | 2020-2080 | 93.236 | EUR2010 | t | none |  | plastics monomer production inventories, from Meng et al. (2023), DOI 10.1073/pnas.2218294120 | see log sheet
[Meng et al.] Propylene production via Naphtha steam cracking + by-product upgrade | CAPEX - new build brownfield, all units | Monetary | Global | 2020-2080 | 1077.436 | EUR2010 | t | none | Equal to the CAPEX of a conventional steam cracker, steam reformer for cracking by-products, methanol synthesis unit and an MTO unit (synthesis of propylene from methanol). | plastics monomer production inventories, from Meng et al. (2023), DOI 10.1073/pnas.2218294120 | see log sheet
[Meng et al.] Propylene production via Naphtha steam cracking + by-product upgrade | CAPEX - retrofit | Monetary | Global | 2020-2080 | 198.715 | EUR2010 | t | none | Equal to the costs of the added installations (steam reformer for cracking by products, methanol synthesis unit and MTO unit). | plastics monomer production inventories, from Meng et al. (2023), DOI 10.1073/pnas.2218294120 | see log sheet
[Meng et al.] Propylene production via Naphtha steam cracking + by-product upgrade | O&M as % of CAPEX | Monetary | Global | 2020-2080 | 5 | % | 1 | none | Value taken directly from model. | plastics monomer production inventories, from Meng et al. (2023), DOI 10.1073/pnas.2218294120 | see log sheet
[Meng et al.] Propylene production via Naphtha steam cracking + by-product upgrade | O&M | Monetary | Global | 2020-2080 | 53.8718 | EUR2010 | t | none | CAPEX multiplied by % of which is O&M. | plastics monomer production inventories, from Meng et al. (2023), DOI 10.1073/pnas.2218294120 | see log sheet
[Meng et al.] Propylene production via Pyrolysis oil steam cracking | assumed plant capacity | Production capacity | Global | 2020-2080 | 119.8812 | t | d | none | Average capacity of five major pyrolysis plant in the US and EU is around 107 K ton of plastic per year. converting plastic waste to propylene using the yield factor. | plastics monomer production inventories, from Meng et al. (2023), DOI 10.1073/pnas.2218294120 | see log sheet
[Meng et al.] Propylene production via Pyrolysis oil steam cracking | technical lifetime | Lifetime | Global | 2020-2080 | 40 | yr | 1 | none | Differs to plastics model, which takes 25 years. Advised by Mike to increase plant lifetime because no plant is realistically online for only 25 years - usually much older up to 50 years old. 25 years was taken only as standard project lifetime when building new cracker. | plastics monomer production inventories, from Meng et al. (2023), DOI 10.1073/pnas.2218294120 | see log sheet
[Meng et al.] Propylene production via Pyrolysis oil steam cracking | CAPEX - new build brownfield, pyrolysis unit | Monetary | Global | 2020-2080 | 203.1275 | EUR2010 | t | none | Value given directly in Reshaping Plastics (2022) model. | plastics monomer production inventories, from Meng et al. (2023), DOI 10.1073/pnas.2218294120 | see log sheet
[Meng et al.] Propylene production via Pyrolysis oil steam cracking | CAPEX - new build brownfield, steam cracker | Monetary | Global | 2020-2080 | 878.7211 | EUR2010 | t | none | Same as for traditional steam cracker route. | plastics monomer production inventories, from Meng et al. (2023), DOI 10.1073/pnas.2218294120 | see log sheet
[Meng et al.] Propylene production via Pyrolysis oil steam cracking | CAPEX - new build brownfield, hydrotreater | Monetary | Global | 2020-2080 | 33.4808 | EUR2010 | t | none |  | plastics monomer production inventories, from Meng et al. (2023), DOI 10.1073/pnas.2218294120 | see log sheet
[Meng et al.] Propylene production via Pyrolysis oil steam cracking | CAPEX - new build brownfield, all units | Monetary | Global | 2020-2080 | 912.2019 | EUR2010 | t | none | CAPEX costs of a steam cracker, a pyrolysis unit and a hydrotreater. The CAPEX of the pyrolysis unit is given in USD/t waste polymer, it is therefore multiplied by the t of waste polymer necessary to produce 1 ton of propylene. Additionally, the unit of hydrotreater CAPEX is given in USD/ T naphtha. Therefore, the CAPEX of a hydrotreater is multiplied by the amount (tonnes) of pyrolysis oils necessary to produce 1 tonne of propylene. Here, the assumption is made that 1 tonne of naphtha is approximately equal to 1 tonne of pyrolysis oils (this is ). | plastics monomer production inventories, from Meng et al. (2023), DOI 10.1073/pnas.2218294120 | see log sheet
[Meng et al.] Propylene production via Pyrolysis oil steam cracking | CAPEX - retrofit | Monetary | Global | 2020-2080 | 33.4808 | EUR2010 | t | none | Same calculations as for the brownfield CAPEX, but then without the CAPEX of a steam cracker. | plastics monomer production inventories, from Meng et al. (2023), DOI 10.1073/pnas.2218294120 | see log sheet
[Meng et al.] Propylene production via Pyrolysis oil steam cracking | O&M as % of CAPEX | Monetary | Global | 2020-2080 | 5 | % | 1 | none | Value taken directly from model. | plastics monomer production inventories, from Meng et al. (2023), DOI 10.1073/pnas.2218294120 | see log sheet
[Meng et al.] Propylene production via Pyrolysis oil steam cracking | O&M | Monetary | Global | 2020-2080 | 45.6101 | EUR2010 | t | none | CAPEX multiplied by % of which is OPEX. | plastics monomer production inventories, from Meng et al. (2023), DOI 10.1073/pnas.2218294120 | see log sheet
[Meng et al.] Propylene production via Bio-oils steam cracking | assumed plant capacity | Production capacity | Global | 2020-2080 | 1575.3425 | t | d | none |  | plastics monomer production inventories, from Meng et al. (2023), DOI 10.1073/pnas.2218294120 | see log sheet
[Meng et al.] Propylene production via Bio-oils steam cracking | technical lifetime | Lifetime | Global | 2020-2080 | 40 | yr | 1 | none |  | plastics monomer production inventories, from Meng et al. (2023), DOI 10.1073/pnas.2218294120 | see log sheet
[Meng et al.] Propylene production via Bio-oils steam cracking | CAPEX - new build brownfield, steam cracker | Monetary | Global | 2020-2080 | 878.7211 | EUR2010 | t | none |  | plastics monomer production inventories, from Meng et al. (2023), DOI 10.1073/pnas.2218294120 | see log sheet
[Meng et al.] Propylene production via Bio-oils steam cracking | CAPEX - new build brownfield, hydrotreater | Monetary | Global | 2020-2080 | 43.4585 | EUR2010 | t | none |  | plastics monomer production inventories, from Meng et al. (2023), DOI 10.1073/pnas.2218294120 | see log sheet
[Meng et al.] Propylene production via Bio-oils steam cracking | CAPEX - new build brownfield, all units | Monetary | Global | 2020-2080 | 922.1796 | EUR2010 | t | none |  | plastics monomer production inventories, from Meng et al. (2023), DOI 10.1073/pnas.2218294120 | see log sheet
[Meng et al.] Propylene production via Bio-oils steam cracking | CAPEX - retrofit | Monetary | Global | 2020-2080 | 43.4585 | EUR2010 | t | none |  | plastics monomer production inventories, from Meng et al. (2023), DOI 10.1073/pnas.2218294120 | see log sheet
[Meng et al.] Propylene production via Bio-oils steam cracking | O&M as % of CAPEX | Monetary | Global | 2020-2080 | 5 | % | 1 | none |  | plastics monomer production inventories, from Meng et al. (2023), DOI 10.1073/pnas.2218294120 | see log sheet
[Meng et al.] Propylene production via Bio-oils steam cracking | O&M | Monetary | Global | 2020-2080 | 46.109 | EUR2010 | t | none |  | plastics monomer production inventories, from Meng et al. (2023), DOI 10.1073/pnas.2218294120 | see log sheet
[Meng et al.] Propylene production via Catalytic naphtha cracking | assumed plant capacity | Production capacity | Global | 2020-2080 | 1575.3425 | t | d | none | Assumed same as conventional Naphtha steam cracker. Values based on SABIC Geleen plant in EU. Base year is 2018. | plastics monomer production inventories, from Meng et al. (2023), DOI 10.1073/pnas.2218294120 | see log sheet
[Meng et al.] Propylene production via Catalytic naphtha cracking | technical lifetime | Lifetime | Global | 2020-2080 | 40 | yr | 1 | none | Differs to plastics model, which takes 25 years. Advised by Mike to increase plant lifetime because no plant is realistically online for only 25 years - usually much older up to 50 years old. 25 years was taken only as standard project lifetime when building new cracker. | plastics monomer production inventories, from Meng et al. (2023), DOI 10.1073/pnas.2218294120 | see log sheet
[Meng et al.] Propylene production via Catalytic naphtha cracking | CAPEX - new build brownfield, steam cracker | Monetary | Global | 2020-2080 | 878.7211 | EUR2010 | t | none | Assumed that CAPEX is equal to the CAPEX of a conventional Naphtha plant. Expert interview (Mike Muskett), multiplied value of plastics model with the conversion rate EUR to USD as that value is given in EUR/t propylene. Other source (not used): mentions a CAPEX of 1466 USD/t propylene. (https://cefic.org/app/uploads/2019/01/Low-carbon-energy-and-feedstock-for-the-chemical-industry-DECHEMA_Report-energy_climate.pdf page 127 table 35). To (possibly) balance out this high CAPEX, this source mentions a relatively higher OPEX of 220 USD/t propylene. Assuming a plant lifetime of 25 years, the total costs would be 6966 USD/t propylene (CAPEX + 25 * O&M = 1466 + 25*220). Considering the sources we are now using, this would amount to 6975 USD/t propylene (CAPEX + 25 * O&M = 3100 + 25*155). Other source (not used): The IEA source mentions a CAPEX of 2050 USD/ t HVC (high value chemical) for Naphtha (https://iea.blob.core.windows.net/assets/bee4ef3a-8876-4566-98cf-7a130c013805/The_Future_of_Petrochemicals.pdf). This value is not given per tonne of propylene. | plastics monomer production inventories, from Meng et al. (2023), DOI 10.1073/pnas.2218294120 | see log sheet
[Meng et al.] Propylene production via Catalytic naphtha cracking | CAPEX - new build brownfield, all units | Monetary | Global | 2020-2080 | 878.7211 | EUR2010 | t | none | Equal to the CAPEX value of a steam cracker. | plastics monomer production inventories, from Meng et al. (2023), DOI 10.1073/pnas.2218294120 | see log sheet
[Meng et al.] Propylene production via Catalytic naphtha cracking | CAPEX - retrofit | Monetary | Global | 2020-2080 | 175.07 | EUR2010 | t | none | From source: "depending on the catalyst used, the cost of such an installation is estimated between 100 and 500 € per tonnage annual capacity". Mike Muskett verified this would be the average price, he does not expect the price to develop much throughout time. Technically speaking, one has to change quite a lot of things within the plant. One has to retube furnaces, manage steam balancing; there are a lot of knock on effects. | plastics monomer production inventories, from Meng et al. (2023), DOI 10.1073/pnas.2218294120 | see log sheet
[Meng et al.] Propylene production via Catalytic naphtha cracking | O&M as % of CAPEX | Monetary | Global | 2020-2080 | 4 | % | 1 | none | Expert interview. | plastics monomer production inventories, from Meng et al. (2023), DOI 10.1073/pnas.2218294120 | see log sheet
[Meng et al.] Propylene production via Catalytic naphtha cracking | O&M | Monetary | Global | 2020-2080 | 42.1488 | EUR2010 | t | none | CAPEX multiplied by % of which is O&M. Additionally the costs per year for replacing the catalyst are added (10 USD/t propylene), mentioned by Mike Muskett. Catalysts are not rare earth metals, and have to be replaced every two years. As a comparison, a different source ( https://cefic.org/app/uploads/2019/01/Low-carbon-energy-and-feedstock-for-the-chemical-industry-DECHEMA_Report-energy_climate.pdf ) mentions a higher O&M cost of 220 USD/t propylene. We choose to stick to the value of O&M equal to 5% of CAPEX, as then we use the same source as the Reshaping Plastics (2022) model. After verification with Mike, this source was less trustworthy. | plastics monomer production inventories, from Meng et al. (2023), DOI 10.1073/pnas.2218294120 | see log sheet
[Meng et al.] Propylene production via Catalytic naphtha electric steam cracking | assumed plant capacity | Production capacity | Global | 2020-2080 | 1575.3425 | t | d | none | Assumed that the plant capacity is equal to a conventional plant. | plastics monomer production inventories, from Meng et al. (2023), DOI 10.1073/pnas.2218294120 | see log sheet
[Meng et al.] Propylene production via Catalytic naphtha electric steam cracking | technical lifetime | Lifetime | Global | 2020-2080 | 40 | yr | 1 | none | Differs to plastics model, which takes 25 years. Advised by Mike to increase plant lifetime because no plant is realistically online for only 25 years - usually much older up to 50 years old. 25 years was taken only as standard project lifetime when building new cracker. | plastics monomer production inventories, from Meng et al. (2023), DOI 10.1073/pnas.2218294120 | see log sheet
[Meng et al.] Propylene production via Catalytic naphtha electric steam cracking | CAPEX - new build brownfield, electric steam cracker | Monetary | Global | 2020-2080 | 878.7211 | EUR2010 | t | none | Assumed same CAPEX as a conventional steam cracker. This is in line with the CAPEX mentioned in a different source (https://www.pbl.nl/sites/default/files/downloads/pbl-2020-decarbonisation-options-for-the-dutch-pvc-industry_3717.pdf): CAPEX of production plant with electric furnace is said to be 2800-4000 EUR/kW cracking furnace (see for further explanation page 38 of report). | plastics monomer production inventories, from Meng et al. (2023), DOI 10.1073/pnas.2218294120 | see log sheet
[Meng et al.] Propylene production via Catalytic naphtha electric steam cracking | CAPEX - new build brownfield, all units | Monetary | Global | 2020-2080 | 878.7211 | EUR2010 | t | none | CAPEX of an Electric steam cracker. | plastics monomer production inventories, from Meng et al. (2023), DOI 10.1073/pnas.2218294120 | see log sheet
[Meng et al.] Propylene production via Catalytic naphtha electric steam cracking | CAPEX - retrofit | Monetary | Global | 2020-2080 | 891.1304 | EUR2010 | t | none | CAPEX of an Electric steam cracker. According to the soure, the Sabic Geleen site is used as a proxy. The values englobes substation, electrical furnaces, cabling adjustment and project handling. A CAPEX is given of 800-1200 million euros for production capacity of 1.15 Mt/yr (page 48). To determine the CAPEX 1200 million euros is divided by 1.15 Mt and multiplied by the conversion rate EUR to USD. NOTE: the retrofit cost assumed here is the cost of retrofitting a catalytic naphtha cracker to an electric catalytic naphtha cracker. | plastics monomer production inventories, from Meng et al. (2023), DOI 10.1073/pnas.2218294120 | see log sheet
[Meng et al.] Propylene production via Catalytic naphtha electric steam cracking | O&M as % of CAPEX | Monetary | Global | 2020-2080 | 5 | % | 1 | none | Value taken directly from model. Other source (https://www.pbl.nl/sites/default/files/downloads/pbl-2020-decarbonisation-options-for-the-dutch-pvc-industry_3717.pdf), mentions OPEX to be 2% of CAPEX. | plastics monomer production inventories, from Meng et al. (2023), DOI 10.1073/pnas.2218294120 | see log sheet
[Meng et al.] Propylene production via Catalytic naphtha electric steam cracking | O&M | Monetary | Global | 2020-2080 | 50.9361 | EUR2010 | t | none | CAPEX multiplied by % of which is OPEX. Additionally the costs per year for replacing the catalyst are added (10 USD/t propylene), mentioned by Mike Muskett. Catalysts are not rare earth metals, and have to be replaced every two years. | plastics monomer production inventories, from Meng et al. (2023), DOI 10.1073/pnas.2218294120 | see log sheet
[Meng et al.] Propylene production via Catalytic naphtha cracking + CCS | assumed plant capacity | Production capacity | Global | 2020-2080 | 1575.3425 | t | d | none | Assumed same plant capacity as conventional naphta steam cracking. | plastics monomer production inventories, from Meng et al. (2023), DOI 10.1073/pnas.2218294120 | see log sheet
[Meng et al.] Propylene production via Catalytic naphtha cracking + CCS | technical lifetime | Lifetime | Global | 2020-2080 | 40 | yr | 1 | none | Differs to plastics model, which takes 25 years. Advised by Mike to increase plant lifetime because no plant is realistically online for only 25 years - usually much older up to 50 years old. 25 years was taken only as standard project lifetime when building new cracker. | plastics monomer production inventories, from Meng et al. (2023), DOI 10.1073/pnas.2218294120 | see log sheet
[Meng et al.] Propylene production via Catalytic naphtha cracking + CCS | CAPEX - new build brownfield, steam cracker | Monetary | Global | 2020-2080 | 878.7211 | EUR2010 | t | none | Same as for traditional steam cracker route | plastics monomer production inventories, from Meng et al. (2023), DOI 10.1073/pnas.2218294120 | see log sheet
[Meng et al.] Propylene production via Catalytic naphtha cracking + CCS | CAPEX - new build brownfield, CCS unit | Monetary | Global | 2020-2080 | 172.8745 | EUR2010 | t | none | CCS on steam cracker. Assumed same as naphtha steam cracking + CCS. Value comes from DEEDs,that mentions an investment cost of 500-1000 euro/annual tonnage capacity for propylene. | plastics monomer production inventories, from Meng et al. (2023), DOI 10.1073/pnas.2218294120 | see log sheet
[Meng et al.] Propylene production via Catalytic naphtha cracking + CCS | CAPEX - new build brownfield, all units | Monetary | Global | 2020-2080 | 1051.5955 | EUR2010 | t | none | Equal to the CAPEX value of a steam cracker with added the value of a CCS unit. | plastics monomer production inventories, from Meng et al. (2023), DOI 10.1073/pnas.2218294120 | see log sheet
[Meng et al.] Propylene production via Catalytic naphtha cracking + CCS | CAPEX - retrofit | Monetary | Global | 2020-2080 | 172.8745 | EUR2010 | t | none | Assumed is that retrofit CAPEX is the CAPEX of a CCS unit. | plastics monomer production inventories, from Meng et al. (2023), DOI 10.1073/pnas.2218294120 | see log sheet
[Meng et al.] Propylene production via Catalytic naphtha cracking + CCS | O&M as % of CAPEX | Monetary | Global | 2020-2080 | 8 | % | 1 | none | Value taken directly from model. | plastics monomer production inventories, from Meng et al. (2023), DOI 10.1073/pnas.2218294120 | see log sheet
[Meng et al.] Propylene production via Catalytic naphtha cracking + CCS | O&M | Monetary | Global | 2020-2080 | 91.1276 | EUR2010 | t | none | CAPEX multiplied by % of which is OPEX. Additionally the costs per year for replacing the catalyst are added (10 USD/t propylene), mentioned by Mike Muskett. Catalysts are not rare earth metals, and have to be replaced every two years. | plastics monomer production inventories, from Meng et al. (2023), DOI 10.1073/pnas.2218294120 | see log sheet
[Meng et al.] Propylene production via Catalytic naphtha H2 cracking | assumed plant capacity | Production capacity | Global | 2020-2080 | 1575.3425 | t | d | none | Assumed same value as conventional Naphtha plant as only the fuel is replaced. Values based on SABIC Geleen plant in EU. Base year is 2018. | plastics monomer production inventories, from Meng et al. (2023), DOI 10.1073/pnas.2218294120 | see log sheet
[Meng et al.] Propylene production via Catalytic naphtha H2 cracking | technical lifetime | Lifetime | Global | 2020-2080 | 40 | yr | 1 | none | Differs to plastics model, which takes 25 years. Advised by Mike to increase plant lifetime because no plant is realistically online for only 25 years - usually much older up to 50 years old. 25 years was taken only as standard project lifetime when building new cracker. | plastics monomer production inventories, from Meng et al. (2023), DOI 10.1073/pnas.2218294120 | see log sheet
[Meng et al.] Propylene production via Catalytic naphtha H2 cracking | CAPEX - new build brownfield, steam cracker | Monetary | Global | 2020-2080 | 878.7211 | EUR2010 | t | none | Same as for traditional steam cracker route | plastics monomer production inventories, from Meng et al. (2023), DOI 10.1073/pnas.2218294120 | see log sheet
[Meng et al.] Propylene production via Catalytic naphtha H2 cracking | CAPEX - new build brownfield, hydrogen burners | Monetary | Global | 2020-2080 | 95.5854 | EUR2010 | t | none | Reshaping Plastics (2022) model note: p. 36 of source, the value is recalculated from EUR/kW, assuming 95% capacity utilization factor. Investment costs for hydrogen as fuel for steam crackers is 150-460 M euros per year for a capacity of 1150 kt of propylene. The investment costs include extra pipeline for hydrogen, hydrogen compressors, adjustment to the furnaces, however, it does not include the costs for the NOx abatement equipment. Mike Muskett comment: for the propylene plant itself, the refurbsihment capex would be small : burner replacement and some othe tweaks would be needed, plus perhaps NOx mtigation. Mike is checking the NOx abatement equipment costs. | plastics monomer production inventories, from Meng et al. (2023), DOI 10.1073/pnas.2218294120 | see log sheet
[Meng et al.] Propylene production via Catalytic naphtha H2 cracking | CAPEX - new build brownfield, all units | Monetary | Global | 2020-2080 | 984.4043 | EUR2010 | t | none | CAPEX of steam cracker and hydrogen burners. | plastics monomer production inventories, from Meng et al. (2023), DOI 10.1073/pnas.2218294120 | see log sheet
[Meng et al.] Propylene production via Catalytic naphtha H2 cracking | CAPEX - retrofit | Monetary | Global | 2020-2080 | 105.6833 | EUR2010 | t | none | For retrofit only the costs of the hydrogen burners are included. | plastics monomer production inventories, from Meng et al. (2023), DOI 10.1073/pnas.2218294120 | see log sheet
[Meng et al.] Propylene production via Catalytic naphtha H2 cracking | O&M as % of CAPEX | Monetary | Global | 2020-2080 | 5 | % | 1 | none | Value taken directly from model. | plastics monomer production inventories, from Meng et al. (2023), DOI 10.1073/pnas.2218294120 | see log sheet
[Meng et al.] Propylene production via Catalytic naphtha H2 cracking | O&M | Monetary | Global | 2020-2080 | 56.2202 | EUR2010 | t | none | CAPEX multiplied by % of which is OPEX. Additionally the costs per year for replacing the catalyst are added (10 USD/t propylene), mentioned by Mike Muskett. Catalysts are not rare earth metals, and have to be replaced every two years. | plastics monomer production inventories, from Meng et al. (2023), DOI 10.1073/pnas.2218294120 | see log sheet
[Meng et al.] Propylene production via MTO - Black | assumed plant capacity | Production capacity | Global | 2020-2080 | 1233.9812 | t | d | none | 1.5 times more than ethylene output in MTO process in ethylene tab, because product slate of MTO process is 40% ethylene and 60% propylene. | plastics monomer production inventories, from Meng et al. (2023), DOI 10.1073/pnas.2218294120 | see log sheet
[Meng et al.] Propylene production via MTO - Black | technical lifetime | Lifetime | Global | 2020-2080 | 40 | yr | 1 | none |  | plastics monomer production inventories, from Meng et al. (2023), DOI 10.1073/pnas.2218294120 | see log sheet
[Meng et al.] Propylene production via MTO - Black | CAPEX - new build brownfield, MTO unit | Monetary | Global | 2020-2080 | 308 | EUR2010 | t | none | Important NOTE: this is only the CAPEX for Methanol to Olefins (MTO), not for methanol production. Only 40% of the output is propylene based. MTO consists of both reaction and separation, Mike think this value is for both. CAPEX seems low but multiple sources were checked, leading to a similar scale of magnitude, the average of 440 USD/t propylene was taken. Option 1: https://www.diva-portal.org/smash/get/diva2:1290829/FULLTEXT01.pdf : this paper shows 37 M euros capex for 78.5 kt of light olefins per year, which translates to around 434 USD/ ton propylene. Option 2: https://ihsmarkit.com/products/chemical-technology-pep-reviews-uop-methanol-to-olefins-2003.html : this paper shows 205 M USD per 644160000 lb of propylene per year, which amounts to 636 USD/ton. This is in 2003, so the cost would have decreased significantly since then. Option 3: https://www.pbl.nl/sites/default/files/downloads/pbl-2021-decarbonisation-options-for-large-volume-organic-chemicals-production-sabic-geleen_3718.pdf : this article show 0.19 M euros per kt of methanol, which translate to 437 USD/ton propylene. Option 4: https://cefic.org/app/uploads/2019/01/Low-carbon-energy-and-feedstock-for-the-chemical-industry-DECHEMA_Report-energy_climate.pdf: Source page 128 gives a CAPEX of 300 USD/t propylene. Additionally, one can reuse water from the methanol plant for the MTO unit, possibly reducing the CAPEX of a methanol plant by approximately 10%. SEE NOTE BELOW FOR TOTAL CAPEX FOR FINAL DECISION WITH MIKE TO GO WITH /T MIXED OLEFINS APPROACH FOR BOTH ETHYLENE AND PROPYLENE. | plastics monomer production inventories, from Meng et al. (2023), DOI 10.1073/pnas.2218294120 | see log sheet
[Meng et al.] Propylene production via MTO - Black | CAPEX - new build brownfield, all units | Monetary | Global | 2020-2080 | 308 | EUR2010 | t | none | Total CAPEX of a MTO unit. Verified by Mike that this is aligned with 430 USD/t MIXED OLEFINS. Unit has not been changed to reflect USD/mixed olefins to avoid confusion in python. | plastics monomer production inventories, from Meng et al. (2023), DOI 10.1073/pnas.2218294120 | see log sheet
[Meng et al.] Propylene production via MTO - Black | O&M as % of CAPEX | Monetary | Global | 2020-2080 | 5 | % | 1 | none | In line with Reshaping Plastics (2022) model. | plastics monomer production inventories, from Meng et al. (2023), DOI 10.1073/pnas.2218294120 | see log sheet
[Meng et al.] Propylene production via MTO - Black | O&M | Monetary | Global | 2020-2080 | 15.4 | EUR2010 | t | none | CAPEX multiplied by % of which is OPEX. | plastics monomer production inventories, from Meng et al. (2023), DOI 10.1073/pnas.2218294120 | see log sheet
[Meng et al.] Propylene production via MTO - Green | assumed plant capacity | Production capacity | Global | 2020-2080 | 1233.9812 | t | d | none |  | plastics monomer production inventories, from Meng et al. (2023), DOI 10.1073/pnas.2218294120 | see log sheet
[Meng et al.] Propylene production via MTO - Green | technical lifetime | Lifetime | Global | 2020-2080 | 40 | yr | 1 | none |  | plastics monomer production inventories, from Meng et al. (2023), DOI 10.1073/pnas.2218294120 | see log sheet
[Meng et al.] Propylene production via MTO - Green | CAPEX - new build brownfield, MTO unit | Monetary | Global | 2020-2080 | 308 | EUR2010 | t | none |  | plastics monomer production inventories, from Meng et al. (2023), DOI 10.1073/pnas.2218294120 | see log sheet
[Meng et al.] Propylene production via MTO - Green | CAPEX - new build brownfield, all units | Monetary | Global | 2020-2080 | 308 | EUR2010 | t | none |  | plastics monomer production inventories, from Meng et al. (2023), DOI 10.1073/pnas.2218294120 | see log sheet
[Meng et al.] Propylene production via MTO - Green | O&M as % of CAPEX | Monetary | Global | 2020-2080 | 5 | % | 1 | none |  | plastics monomer production inventories, from Meng et al. (2023), DOI 10.1073/pnas.2218294120 | see log sheet
[Meng et al.] Propylene production via MTO - Green | O&M | Monetary | Global | 2020-2080 | 15.4 | EUR2010 | t | none |  | plastics monomer production inventories, from Meng et al. (2023), DOI 10.1073/pnas.2218294120 | see log sheet
[Meng et al.] Propylene production via Naphtha steam cracking + CCS + by-product upgrade | assumed plant capacity | Production capacity | Global | 2020-2080 | 1575.3425 | t | d | none | Same capacity assumed as conventional Naphtha steam cracking. Values based on SABIC Geleen plant in EU. Base year is 2018. | plastics monomer production inventories, from Meng et al. (2023), DOI 10.1073/pnas.2218294120 | see log sheet
[Meng et al.] Propylene production via Naphtha steam cracking + CCS + by-product upgrade | technical lifetime | Lifetime | Global | 2020-2080 | 40 | yr | 1 | none | Differs to plastics model, which takes 25 years. Advised by Mike to increase plant lifetime because no plant is realistically online for only 25 years - usually much older up to 50 years old. 25 years was taken only as standard project lifetime when building new cracker. | plastics monomer production inventories, from Meng et al. (2023), DOI 10.1073/pnas.2218294120 | see log sheet
[Meng et al.] Propylene production via Naphtha steam cracking + CCS + by-product upgrade | CAPEX - new build brownfield, steam cracker | Monetary | Global | 2020-2080 | 878.7211 | EUR2010 | t | none | Same as naphtha steam cracker + by-product upgrade business case | plastics monomer production inventories, from Meng et al. (2023), DOI 10.1073/pnas.2218294120 | see log sheet
[Meng et al.] Propylene production via Naphtha steam cracking + CCS + by-product upgrade | CAPEX - new build brownfield, CCS unit | Monetary | Global | 2020-2080 | 172.8745 | EUR2010 | t | none | Same as naphtha steam cracker + CCS business case | plastics monomer production inventories, from Meng et al. (2023), DOI 10.1073/pnas.2218294120 | see log sheet
[Meng et al.] Propylene production via Naphtha steam cracking + CCS + by-product upgrade | CAPEX - new build brownfield, POX unit | Monetary | Global | 2020-2080 | 65.8057 | EUR2010 | t | none | Same as naphtha steam cracker + by-product upgrade business case | plastics monomer production inventories, from Meng et al. (2023), DOI 10.1073/pnas.2218294120 | see log sheet
[Meng et al.] Propylene production via Naphtha steam cracking + CCS + by-product upgrade | CAPEX - new build brownfield, methanol synthesis unit | Monetary | Global | 2020-2080 | 39.6733 | EUR2010 | t | none | Same as naphtha steam cracker + by-product upgrade business case | plastics monomer production inventories, from Meng et al. (2023), DOI 10.1073/pnas.2218294120 | see log sheet
[Meng et al.] Propylene production via Naphtha steam cracking + CCS + by-product upgrade | CAPEX - new build brownfield, MTO unit | Monetary | Global | 2020-2080 | 93.236 | EUR2010 | t | none | Same as naphtha steam cracker + by-product upgrade business case | plastics monomer production inventories, from Meng et al. (2023), DOI 10.1073/pnas.2218294120 | see log sheet
[Meng et al.] Propylene production via Naphtha steam cracking + CCS + by-product upgrade | CAPEX - new build brownfield, all units | Monetary | Global | 2020-2080 | 1250.3105 | EUR2010 | t | none | Equal to the CAPEX of a conventional steam cracker, CCS unit, steam reformer for cracking by-products, methanol synthesis unit and an MTO unit (synthesis of propylene from methanol). | plastics monomer production inventories, from Meng et al. (2023), DOI 10.1073/pnas.2218294120 | see log sheet
[Meng et al.] Propylene production via Naphtha steam cracking + CCS + by-product upgrade | CAPEX - retrofit | Monetary | Global | 2020-2080 | 371.5895 | EUR2010 | t | none | Equal to the costs of the added installations (CCS unit, steam reformer for cracking by products, methanol synthesis unit and MTO unit). | plastics monomer production inventories, from Meng et al. (2023), DOI 10.1073/pnas.2218294120 | see log sheet
[Meng et al.] Propylene production via Naphtha steam cracking + CCS + by-product upgrade | O&M as % of CAPEX | Monetary | Global | 2020-2080 | 8 | % | 1 | none | Same as all other CCS business cases | plastics monomer production inventories, from Meng et al. (2023), DOI 10.1073/pnas.2218294120 | see log sheet
[Meng et al.] Propylene production via Naphtha steam cracking + CCS + by-product upgrade | O&M | Monetary | Global | 2020-2080 | 100.0248 | EUR2010 | t | none | CAPEX multiplied by % of which is O&M. | plastics monomer production inventories, from Meng et al. (2023), DOI 10.1073/pnas.2218294120 | see log sheet
[Meng et al.] Propylene production via Pyrolysis oil steam cracking + CCS + by-product upgrade | assumed plant capacity | Production capacity | Global | 2020-2080 | 119.8812 | t | d | none | Same as pyrolysis oil steam cracking business case | plastics monomer production inventories, from Meng et al. (2023), DOI 10.1073/pnas.2218294120 | see log sheet
[Meng et al.] Propylene production via Pyrolysis oil steam cracking + CCS + by-product upgrade | technical lifetime | Lifetime | Global | 2020-2080 | 40 | yr | 1 | none | Same as pyrolysis oil steam cracking business case | plastics monomer production inventories, from Meng et al. (2023), DOI 10.1073/pnas.2218294120 | see log sheet
[Meng et al.] Propylene production via Pyrolysis oil steam cracking + CCS + by-product upgrade | CAPEX - new build brownfield, pyrolysis unit | Monetary | Global | 2020-2080 | 203.1275 | EUR2010 | t | none | Same as pyrolysis oil steam cracking business case | plastics monomer production inventories, from Meng et al. (2023), DOI 10.1073/pnas.2218294120 | see log sheet
[Meng et al.] Propylene production via Pyrolysis oil steam cracking + CCS + by-product upgrade | CAPEX - new build brownfield, steam cracker | Monetary | Global | 2020-2080 | 878.7211 | EUR2010 | t | none | Same as pyrolysis oil steam cracking business case | plastics monomer production inventories, from Meng et al. (2023), DOI 10.1073/pnas.2218294120 | see log sheet
[Meng et al.] Propylene production via Pyrolysis oil steam cracking + CCS + by-product upgrade | CAPEX - new build brownfield, hydrotreater | Monetary | Global | 2020-2080 | 31.1372 | EUR2010 | t | none |  | plastics monomer production inventories, from Meng et al. (2023), DOI 10.1073/pnas.2218294120 | see log sheet
[Meng et al.] Propylene production via Pyrolysis oil steam cracking + CCS + by-product upgrade | CAPEX - new build brownfield, CCS unit | Monetary | Global | 2020-2080 | 172.8745 | EUR2010 | t | none | Same as naphtha steam cracking + CCS + by-product upgrade business case | plastics monomer production inventories, from Meng et al. (2023), DOI 10.1073/pnas.2218294120 | see log sheet
[Meng et al.] Propylene production via Pyrolysis oil steam cracking + CCS + by-product upgrade | CAPEX - new build brownfield, POX unit | Monetary | Global | 2020-2080 | 65.8057 | EUR2010 | t | none | Same as naphtha steam cracking + by-product upgrade business case | plastics monomer production inventories, from Meng et al. (2023), DOI 10.1073/pnas.2218294120 | see log sheet
[Meng et al.] Propylene production via Pyrolysis oil steam cracking + CCS + by-product upgrade | CAPEX - new build brownfield, methanol synthesis unit | Monetary | Global | 2020-2080 | 39.6733 | EUR2010 | t | none | Same as naphtha steam cracking + by-product upgrade business case | plastics monomer production inventories, from Meng et al. (2023), DOI 10.1073/pnas.2218294120 | see log sheet
[Meng et al.] Propylene production via Pyrolysis oil steam cracking + CCS + by-product upgrade | CAPEX - new build brownfield, MTO unit | Monetary | Global | 2020-2080 | 93.236 | EUR2010 | t | none | Same as naphtha steam cracking + by-product upgrade business case | plastics monomer production inventories, from Meng et al. (2023), DOI 10.1073/pnas.2218294120 | see log sheet
[Meng et al.] Propylene production via Pyrolysis oil steam cracking + CCS + by-product upgrade | CAPEX - new build brownfield, all units | Monetary | Global | 2020-2080 | 1281.4477 | EUR2010 | t | none | Equal to the CAPEX of a pyrolysis unit, conventional steam cracker, hydrotreater, CCS unit, steam reformer for cracking by-products, methanol synthesis unit and an MTO unit (synthesis of propylene from methanol). | plastics monomer production inventories, from Meng et al. (2023), DOI 10.1073/pnas.2218294120 | see log sheet
[Meng et al.] Propylene production via Pyrolysis oil steam cracking + CCS + by-product upgrade | CAPEX - retrofit | Monetary | Global | 2020-2080 | 402.7266 | EUR2010 | t | none | Equal to the costs of the added installations (pyrolysis unit, hydrotreater, CCS unit, steam reformer for cracking by products, methanol synthesis unit and MTO unit). | plastics monomer production inventories, from Meng et al. (2023), DOI 10.1073/pnas.2218294120 | see log sheet
[Meng et al.] Propylene production via Pyrolysis oil steam cracking + CCS + by-product upgrade | O&M as % of CAPEX | Monetary | Global | 2020-2080 | 8 | % | 1 | none | Same as all other CCS business cases | plastics monomer production inventories, from Meng et al. (2023), DOI 10.1073/pnas.2218294120 | see log sheet
[Meng et al.] Propylene production via Pyrolysis oil steam cracking + CCS + by-product upgrade | O&M | Monetary | Global | 2020-2080 | 102.5158 | EUR2010 | t | none | CAPEX multiplied by % of which is O&M. | plastics monomer production inventories, from Meng et al. (2023), DOI 10.1073/pnas.2218294120 | see log sheet
[Meng et al.] Propylene production via Bio-oils steam cracking + by-product upgrade | assumed plant capacity | Production capacity | Global | 2020-2080 | 1575.3425 | t | d | none |  | plastics monomer production inventories, from Meng et al. (2023), DOI 10.1073/pnas.2218294120 | see log sheet
[Meng et al.] Propylene production via Bio-oils steam cracking + by-product upgrade | technical lifetime | Lifetime | Global | 2020-2080 | 40 | yr | 1 | none |  | plastics monomer production inventories, from Meng et al. (2023), DOI 10.1073/pnas.2218294120 | see log sheet
[Meng et al.] Propylene production via Bio-oils steam cracking + by-product upgrade | CAPEX - new build brownfield, steam cracker | Monetary | Global | 2020-2080 | 878.7211 | EUR2010 | t | none |  | plastics monomer production inventories, from Meng et al. (2023), DOI 10.1073/pnas.2218294120 | see log sheet
[Meng et al.] Propylene production via Bio-oils steam cracking + by-product upgrade | CAPEX - new build brownfield, hydrotreater | Monetary | Global | 2020-2080 | 43.4585 | EUR2010 | t | none |  | plastics monomer production inventories, from Meng et al. (2023), DOI 10.1073/pnas.2218294120 | see log sheet
[Meng et al.] Propylene production via Bio-oils steam cracking + by-product upgrade | CAPEX - new build brownfield, POX unit | Monetary | Global | 2020-2080 | 65.8057 | EUR2010 | t | none |  | plastics monomer production inventories, from Meng et al. (2023), DOI 10.1073/pnas.2218294120 | see log sheet
[Meng et al.] Propylene production via Bio-oils steam cracking + by-product upgrade | CAPEX - new build brownfield, methanol synthesis unit | Monetary | Global | 2020-2080 | 39.6733 | EUR2010 | t | none |  | plastics monomer production inventories, from Meng et al. (2023), DOI 10.1073/pnas.2218294120 | see log sheet
[Meng et al.] Propylene production via Bio-oils steam cracking + by-product upgrade | CAPEX - new build brownfield, MTO unit | Monetary | Global | 2020-2080 | 93.236 | EUR2010 | t | none |  | plastics monomer production inventories, from Meng et al. (2023), DOI 10.1073/pnas.2218294120 | see log sheet
[Meng et al.] Propylene production via Bio-oils steam cracking + by-product upgrade | CAPEX - new build brownfield, all units | Monetary | Global | 2020-2080 | 1120.8946 | EUR2010 | t | none |  | plastics monomer production inventories, from Meng et al. (2023), DOI 10.1073/pnas.2218294120 | see log sheet
[Meng et al.] Propylene production via Bio-oils steam cracking + by-product upgrade | CAPEX - retrofit, all units | Monetary | Global | 2020-2080 | 242.1735 | EUR2010 | t | none |  | plastics monomer production inventories, from Meng et al. (2023), DOI 10.1073/pnas.2218294120 | see log sheet
[Meng et al.] Propylene production via Bio-oils steam cracking + by-product upgrade | O&M | Monetary | Global | 2020-2080 | 56.0447 | EUR2010 | t | none |  | plastics monomer production inventories, from Meng et al. (2023), DOI 10.1073/pnas.2218294120 | see log sheet
[Meng et al.] Propylene production via Pyrolysis oil H2 steam cracking + by-product upgrade | assumed plant capacity | Production capacity | Global | 2020-2080 | 119.8812 | t | d | none | Same as pyrolysis oil steam cracking business case | plastics monomer production inventories, from Meng et al. (2023), DOI 10.1073/pnas.2218294120 | see log sheet
[Meng et al.] Propylene production via Pyrolysis oil H2 steam cracking + by-product upgrade | technical lifetime | Lifetime | Global | 2020-2080 | 40 | yr | 1 | none | Same as pyrolysis oil steam cracking business case | plastics monomer production inventories, from Meng et al. (2023), DOI 10.1073/pnas.2218294120 | see log sheet
[Meng et al.] Propylene production via Pyrolysis oil H2 steam cracking + by-product upgrade | CAPEX - new build brownfield, pyrolysis unit | Monetary | Global | 2020-2080 | 203.1275 | EUR2010 | t | none | Same as pyrolysis oil steam cracking business case | plastics monomer production inventories, from Meng et al. (2023), DOI 10.1073/pnas.2218294120 | see log sheet
[Meng et al.] Propylene production via Pyrolysis oil H2 steam cracking + by-product upgrade | CAPEX - new build brownfield, steam cracker | Monetary | Global | 2020-2080 | 878.7211 | EUR2010 | t | none | Same as pyrolysis oil steam cracking business case | plastics monomer production inventories, from Meng et al. (2023), DOI 10.1073/pnas.2218294120 | see log sheet
[Meng et al.] Propylene production via Pyrolysis oil H2 steam cracking + by-product upgrade | CAPEX - new build brownfield, hydrotreater | Monetary | Global | 2020-2080 | 28.9609 | EUR2010 | t | none |  | plastics monomer production inventories, from Meng et al. (2023), DOI 10.1073/pnas.2218294120 | see log sheet
[Meng et al.] Propylene production via Pyrolysis oil H2 steam cracking + by-product upgrade | CAPEX - new build brownfield, hydrogen burners | Monetary | Global | 2020-2080 | 95.5854 | EUR2010 | t | none | Same as naphtha H2 steam cracking business case | plastics monomer production inventories, from Meng et al. (2023), DOI 10.1073/pnas.2218294120 | see log sheet
[Meng et al.] Propylene production via Pyrolysis oil H2 steam cracking + by-product upgrade | CAPEX - new build brownfield, POX unit | Monetary | Global | 2020-2080 | 222.7383 | EUR2010 | t | none | Same as naphtha steam cracking + by-product business case | plastics monomer production inventories, from Meng et al. (2023), DOI 10.1073/pnas.2218294120 | see log sheet
[Meng et al.] Propylene production via Pyrolysis oil H2 steam cracking + by-product upgrade | CAPEX - new build brownfield, methanol synthesis unit | Monetary | Global | 2020-2080 | 91.3486 | EUR2010 | t | none | Same as naphtha steam cracking + by-product business case | plastics monomer production inventories, from Meng et al. (2023), DOI 10.1073/pnas.2218294120 | see log sheet
[Meng et al.] Propylene production via Pyrolysis oil H2 steam cracking + by-product upgrade | CAPEX - new build brownfield, MTO unit | Monetary | Global | 2020-2080 | 216.2209 | EUR2010 | t | none | Same as naphtha steam cracking + by-product business case | plastics monomer production inventories, from Meng et al. (2023), DOI 10.1073/pnas.2218294120 | see log sheet
[Meng et al.] Propylene production via Pyrolysis oil H2 steam cracking + by-product upgrade | CAPEX - new build brownfield, all units | Monetary | Global | 2020-2080 | 1543.673 | EUR2010 | t | none | Equal to the CAPEX of a pyrolysis unit, conventional steam cracker, hydrotreater, hydrogen burner, steam reformer for cracking by-products, methanol synthesis unit and an MTO unit (synthesis of propylene from methanol). | plastics monomer production inventories, from Meng et al. (2023), DOI 10.1073/pnas.2218294120 | see log sheet
[Meng et al.] Propylene production via Pyrolysis oil H2 steam cracking + by-product upgrade | CAPEX - retrofit, all units | Monetary | Global | 2020-2080 | 664.952 | EUR2010 | t | none | Equal to the costs of the added installations (pyrolysis unit, hydrotreater, hydrogen burner, steam reformer for cracking by products, methanol synthesis unit and MTO unit). | plastics monomer production inventories, from Meng et al. (2023), DOI 10.1073/pnas.2218294120 | see log sheet
[Meng et al.] Propylene production via Pyrolysis oil H2 steam cracking + by-product upgrade | O&M as % of CAPEX | Monetary | Global | 2020-2080 | 5 | % | 1 | none | Same as all other non-CCS business cases | plastics monomer production inventories, from Meng et al. (2023), DOI 10.1073/pnas.2218294120 | see log sheet
[Meng et al.] Propylene production via Pyrolysis oil H2 steam cracking + by-product upgrade | O&M | Monetary | Global | 2020-2080 | 77.1837 | EUR2010 | t | none | CAPEX multiplied by % of which is O&M. | plastics monomer production inventories, from Meng et al. (2023), DOI 10.1073/pnas.2218294120 | see log sheet
[Meng et al.] Propylene production via Bio-oils H2 steam cracking + by-product upgrade | assumed plant capacity | Production capacity | Global | 2020-2080 | 1575.3425 | t | d | none |  | plastics monomer production inventories, from Meng et al. (2023), DOI 10.1073/pnas.2218294120 | see log sheet
[Meng et al.] Propylene production via Bio-oils H2 steam cracking + by-product upgrade | technical lifetime | Lifetime | Global | 2020-2080 | 40 | yr | 1 | none |  | plastics monomer production inventories, from Meng et al. (2023), DOI 10.1073/pnas.2218294120 | see log sheet
[Meng et al.] Propylene production via Bio-oils H2 steam cracking + by-product upgrade | CAPEX - new build brownfield, steam cracker | Monetary | Global | 2020-2080 | 878.7211 | EUR2010 | t | none |  | plastics monomer production inventories, from Meng et al. (2023), DOI 10.1073/pnas.2218294120 | see log sheet
[Meng et al.] Propylene production via Bio-oils H2 steam cracking + by-product upgrade | CAPEX - new build brownfield, hydrotreater | Monetary | Global | 2020-2080 | 43.4585 | EUR2010 | t | none |  | plastics monomer production inventories, from Meng et al. (2023), DOI 10.1073/pnas.2218294120 | see log sheet
[Meng et al.] Propylene production via Bio-oils H2 steam cracking + by-product upgrade | CAPEX - new build brownfield, hydrogen burners | Monetary | Global | 2020-2080 | 95.5854 | EUR2010 | t | none |  | plastics monomer production inventories, from Meng et al. (2023), DOI 10.1073/pnas.2218294120 | see log sheet
[Meng et al.] Propylene production via Bio-oils H2 steam cracking + by-product upgrade | CAPEX - new build brownfield, NOx abatement unit | Monetary | Global | 2020-2080 | 10.0979 | EUR2010 | t | none |  | plastics monomer production inventories, from Meng et al. (2023), DOI 10.1073/pnas.2218294120 | see log sheet
[Meng et al.] Propylene production via Bio-oils H2 steam cracking + by-product upgrade | CAPEX - new build brownfield, POX unit | Monetary | Global | 2020-2080 | 222.7383 | EUR2010 | t | none |  | plastics monomer production inventories, from Meng et al. (2023), DOI 10.1073/pnas.2218294120 | see log sheet
[Meng et al.] Propylene production via Bio-oils H2 steam cracking + by-product upgrade | CAPEX - new build brownfield, methanol synthesis unit | Monetary | Global | 2020-2080 | 91.3486 | EUR2010 | t | none |  | plastics monomer production inventories, from Meng et al. (2023), DOI 10.1073/pnas.2218294120 | see log sheet
[Meng et al.] Propylene production via Bio-oils H2 steam cracking + by-product upgrade | CAPEX - new build brownfield, MTO unit | Monetary | Global | 2020-2080 | 216.2209 | EUR2010 | t | none |  | plastics monomer production inventories, from Meng et al. (2023), DOI 10.1073/pnas.2218294120 | see log sheet
[Meng et al.] Propylene production via Bio-oils H2 steam cracking + by-product upgrade | CAPEX - new build brownfield, all units | Monetary | Global | 2020-2080 | 1558.1707 | EUR2010 | t | none |  | plastics monomer production inventories, from Meng et al. (2023), DOI 10.1073/pnas.2218294120 | see log sheet
[Meng et al.] Propylene production via Bio-oils H2 steam cracking + by-product upgrade | CAPEX - retrofit, all units | Monetary | Global | 2020-2080 | 679.4496 | EUR2010 | t | none |  | plastics monomer production inventories, from Meng et al. (2023), DOI 10.1073/pnas.2218294120 | see log sheet
[Meng et al.] Propylene production via Bio-oils H2 steam cracking + by-product upgrade | O&M as % of CAPEX | Monetary | Global | 2020-2080 | 5 | % | 1 | none |  | plastics monomer production inventories, from Meng et al. (2023), DOI 10.1073/pnas.2218294120 | see log sheet
[Meng et al.] Propylene production via Bio-oils H2 steam cracking + by-product upgrade | O&M | Monetary | Global | 2020-2080 | 77.9085 | EUR2010 | t | none |  | plastics monomer production inventories, from Meng et al. (2023), DOI 10.1073/pnas.2218294120 | see log sheet
[Meng et al.] Propylene production via Pyrolysis oil H2 steam cracking + CCS + by-product upgrade | assumed plant capacity | Production capacity | Global | 2020-2080 | 119.8812 | t | d | none |  | plastics monomer production inventories, from Meng et al. (2023), DOI 10.1073/pnas.2218294120 | see log sheet
[Meng et al.] Propylene production via Pyrolysis oil H2 steam cracking + CCS + by-product upgrade | technical lifetime | Lifetime | Global | 2020-2080 | 40 | yr | 1 | none |  | plastics monomer production inventories, from Meng et al. (2023), DOI 10.1073/pnas.2218294120 | see log sheet
[Meng et al.] Propylene production via Pyrolysis oil H2 steam cracking + CCS + by-product upgrade | CAPEX - new build brownfield, pyrolysis unit | Monetary | Global | 2020-2080 | 268.5375 | EUR2010 | t | none |  | plastics monomer production inventories, from Meng et al. (2023), DOI 10.1073/pnas.2218294120 | see log sheet
[Meng et al.] Propylene production via Pyrolysis oil H2 steam cracking + CCS + by-product upgrade | CAPEX - new build brownfield, steam cracker | Monetary | Global | 2020-2080 | 878.7211 | EUR2010 | t | none |  | plastics monomer production inventories, from Meng et al. (2023), DOI 10.1073/pnas.2218294120 | see log sheet
[Meng et al.] Propylene production via Pyrolysis oil H2 steam cracking + CCS + by-product upgrade | CAPEX - new build brownfield, hydrotreater | Monetary | Global | 2020-2080 | 28.9609 | EUR2010 | t | none |  | plastics monomer production inventories, from Meng et al. (2023), DOI 10.1073/pnas.2218294120 | see log sheet
[Meng et al.] Propylene production via Pyrolysis oil H2 steam cracking + CCS + by-product upgrade | CAPEX - new build brownfield, hydrogen burners | Monetary | Global | 2020-2080 | 95.5854 | EUR2010 | t | none |  | plastics monomer production inventories, from Meng et al. (2023), DOI 10.1073/pnas.2218294120 | see log sheet
[Meng et al.] Propylene production via Pyrolysis oil H2 steam cracking + CCS + by-product upgrade | CAPEX - new build brownfield, NOx abatement unit | Monetary | Global | 2020-2080 | 10.0979 | EUR2010 | t | none |  | plastics monomer production inventories, from Meng et al. (2023), DOI 10.1073/pnas.2218294120 | see log sheet
[Meng et al.] Propylene production via Pyrolysis oil H2 steam cracking + CCS + by-product upgrade | CAPEX - new build brownfield, POX unit | Monetary | Global | 2020-2080 | 222.7383 | EUR2010 | t | none |  | plastics monomer production inventories, from Meng et al. (2023), DOI 10.1073/pnas.2218294120 | see log sheet
[Meng et al.] Propylene production via Pyrolysis oil H2 steam cracking + CCS + by-product upgrade | CAPEX - new build brownfield, methanol synthesis unit | Monetary | Global | 2020-2080 | 91.3486 | EUR2010 | t | none |  | plastics monomer production inventories, from Meng et al. (2023), DOI 10.1073/pnas.2218294120 | see log sheet
[Meng et al.] Propylene production via Pyrolysis oil H2 steam cracking + CCS + by-product upgrade | CAPEX - new build brownfield, MTO unit | Monetary | Global | 2020-2080 | 216.2209 | EUR2010 | t | none |  | plastics monomer production inventories, from Meng et al. (2023), DOI 10.1073/pnas.2218294120 | see log sheet
[Meng et al.] Propylene production via Pyrolysis oil H2 steam cracking + CCS + by-product upgrade | CAPEX - new build brownfield, CCS unit | Monetary | Global | 2020-2080 | 172.8745 | EUR2010 | t | none |  | plastics monomer production inventories, from Meng et al. (2023), DOI 10.1073/pnas.2218294120 | see log sheet
[Meng et al.] Propylene production via Pyrolysis oil H2 steam cracking + CCS + by-product upgrade | CAPEX - new build brownfield, all units | Monetary | Global | 2020-2080 | 1985.085 | EUR2010 | t | none |  | plastics monomer production inventories, from Meng et al. (2023), DOI 10.1073/pnas.2218294120 | see log sheet
[Meng et al.] Propylene production via Pyrolysis oil H2 steam cracking + CCS + by-product upgrade | CAPEX - retrofit | Monetary | Global | 2020-2080 | 1106.364 | EUR2010 | t | none |  | plastics monomer production inventories, from Meng et al. (2023), DOI 10.1073/pnas.2218294120 | see log sheet
[Meng et al.] Propylene production via Pyrolysis oil H2 steam cracking + CCS + by-product upgrade | O&M as % of CAPEX | Monetary | Global | 2020-2080 | 5 | % | 1 | none |  | plastics monomer production inventories, from Meng et al. (2023), DOI 10.1073/pnas.2218294120 | see log sheet
[Meng et al.] Propylene production via Pyrolysis oil H2 steam cracking + CCS + by-product upgrade | O&M | Monetary | Global | 2020-2080 | 99.2543 | EUR2010 | t | none |  | plastics monomer production inventories, from Meng et al. (2023), DOI 10.1073/pnas.2218294120 | see log sheet
[Meng et al.] Propylene production via Pyrolysis oil electric steam cracking + by-product upgrade | assumed plant capacity | Production capacity | Global | 2020-2080 | 119.8812 | t | d | none | Same as pyrolysis oil steam cracking business case | plastics monomer production inventories, from Meng et al. (2023), DOI 10.1073/pnas.2218294120 | see log sheet
[Meng et al.] Propylene production via Pyrolysis oil electric steam cracking + by-product upgrade | technical lifetime | Lifetime | Global | 2020-2080 | 40 | yr | 1 | none | Same as pyrolysis oil steam cracking business case | plastics monomer production inventories, from Meng et al. (2023), DOI 10.1073/pnas.2218294120 | see log sheet
[Meng et al.] Propylene production via Pyrolysis oil electric steam cracking + by-product upgrade | CAPEX - new build brownfield, pyrolysis unit | Monetary | Global | 2020-2080 | 203.1275 | EUR2010 | t | none | Same as pyrolysis oil steam cracking business case | plastics monomer production inventories, from Meng et al. (2023), DOI 10.1073/pnas.2218294120 | see log sheet
[Meng et al.] Propylene production via Pyrolysis oil electric steam cracking + by-product upgrade | CAPEX - new build brownfield, electric steam cracker | Monetary | Global | 2020-2080 | 878.8939 | EUR2010 | t | none | Same as naphtha electric steam cracking business case | plastics monomer production inventories, from Meng et al. (2023), DOI 10.1073/pnas.2218294120 | see log sheet
[Meng et al.] Propylene production via Pyrolysis oil electric steam cracking + by-product upgrade | CAPEX - retrofit, electric steam cracker | Monetary | Global | 2020-2080 | 615.2257 | EUR2010 | t | none |  | plastics monomer production inventories, from Meng et al. (2023), DOI 10.1073/pnas.2218294120 | see log sheet
[Meng et al.] Propylene production via Pyrolysis oil electric steam cracking + by-product upgrade | CAPEX - new build brownfield, hydrotreater | Monetary | Global | 2020-2080 | 28.9609 | EUR2010 | t | none |  | plastics monomer production inventories, from Meng et al. (2023), DOI 10.1073/pnas.2218294120 | see log sheet
[Meng et al.] Propylene production via Pyrolysis oil electric steam cracking + by-product upgrade | CAPEX - new build brownfield, POX unit | Monetary | Global | 2020-2080 | 222.7389 | EUR2010 | t | none | Same as naphtha steam cracking + by-product business case | plastics monomer production inventories, from Meng et al. (2023), DOI 10.1073/pnas.2218294120 | see log sheet
[Meng et al.] Propylene production via Pyrolysis oil electric steam cracking + by-product upgrade | CAPEX - new build brownfield, methanol synthesis unit | Monetary | Global | 2020-2080 | 91.3486 | EUR2010 | t | none | Same as naphtha steam cracking + by-product business case | plastics monomer production inventories, from Meng et al. (2023), DOI 10.1073/pnas.2218294120 | see log sheet
[Meng et al.] Propylene production via Pyrolysis oil electric steam cracking + by-product upgrade | CAPEX - new build brownfield, MTO unit | Monetary | Global | 2020-2080 | 216.2206 | EUR2010 | t | none | Same as naphtha steam cracking + by-product business case | plastics monomer production inventories, from Meng et al. (2023), DOI 10.1073/pnas.2218294120 | see log sheet
[Meng et al.] Propylene production via Pyrolysis oil electric steam cracking + by-product upgrade | CAPEX - new build brownfield, all units | Monetary | Global | 2020-2080 | 1438.1629 | EUR2010 | t | none | Equal to the CAPEX of a pyrolysis unit, electric steam cracker, hydrotreater, steam reformer for cracking by-products, methanol synthesis unit and an MTO unit (synthesis of propylene from methanol). | plastics monomer production inventories, from Meng et al. (2023), DOI 10.1073/pnas.2218294120 | see log sheet
[Meng et al.] Propylene production via Pyrolysis oil electric steam cracking + by-product upgrade | CAPEX - retrofit, all units | Monetary | Global | 2020-2080 | 559.269 | EUR2010 | t | none | Equal to the costs of the added installations (pyrolysis unit, hydrotreater, steam reformer for cracking by products, methanol synthesis unit and MTO unit). | plastics monomer production inventories, from Meng et al. (2023), DOI 10.1073/pnas.2218294120 | see log sheet
[Meng et al.] Propylene production via Pyrolysis oil electric steam cracking + by-product upgrade | O&M as % of CAPEX | Monetary | Global | 2020-2080 | 5 | % | 1 | none | Same as all other non-CCS business cases | plastics monomer production inventories, from Meng et al. (2023), DOI 10.1073/pnas.2218294120 | see log sheet
[Meng et al.] Propylene production via Pyrolysis oil electric steam cracking + by-product upgrade | O&M | Monetary | Global | 2020-2080 | 71.9081 | EUR2010 | t | none | CAPEX multiplied by % of which is O&M. | plastics monomer production inventories, from Meng et al. (2023), DOI 10.1073/pnas.2218294120 | see log sheet
[Meng et al.] Propylene production via Bio-oils electric steam cracking + by-product upgrade | assumed plant capacity | Production capacity | Global | 2020-2080 | 1575.3425 | t | d | none |  | plastics monomer production inventories, from Meng et al. (2023), DOI 10.1073/pnas.2218294120 | see log sheet
[Meng et al.] Propylene production via Bio-oils electric steam cracking + by-product upgrade | technical lifetime | Lifetime | Global | 2020-2080 | 40 | yr | 1 | none |  | plastics monomer production inventories, from Meng et al. (2023), DOI 10.1073/pnas.2218294120 | see log sheet
[Meng et al.] Propylene production via Bio-oils electric steam cracking + by-product upgrade | CAPEX - new build brownfield, electric steam cracker | Monetary | Global | 2020-2080 | 878.8939 | EUR2010 | t | none |  | plastics monomer production inventories, from Meng et al. (2023), DOI 10.1073/pnas.2218294120 | see log sheet
[Meng et al.] Propylene production via Bio-oils electric steam cracking + by-product upgrade | CAPEX - retrofit, electric steam cracker | Monetary | Global | 2020-2080 | 615.2257 | EUR2010 | t | none |  | plastics monomer production inventories, from Meng et al. (2023), DOI 10.1073/pnas.2218294120 | see log sheet
[Meng et al.] Propylene production via Bio-oils electric steam cracking + by-product upgrade | CAPEX - new build brownfield, hydrotreater | Monetary | Global | 2020-2080 | 43.4585 | EUR2010 | t | none |  | plastics monomer production inventories, from Meng et al. (2023), DOI 10.1073/pnas.2218294120 | see log sheet
[Meng et al.] Propylene production via Bio-oils electric steam cracking + by-product upgrade | CAPEX - new build brownfield, POX unit | Monetary | Global | 2020-2080 | 222.7389 | EUR2010 | t | none |  | plastics monomer production inventories, from Meng et al. (2023), DOI 10.1073/pnas.2218294120 | see log sheet
[Meng et al.] Propylene production via Bio-oils electric steam cracking + by-product upgrade | CAPEX - new build brownfield, methanol synthesis unit | Monetary | Global | 2020-2080 | 91.3486 | EUR2010 | t | none |  | plastics monomer production inventories, from Meng et al. (2023), DOI 10.1073/pnas.2218294120 | see log sheet
[Meng et al.] Propylene production via Bio-oils electric steam cracking + by-product upgrade | CAPEX - new build brownfield, MTO unit | Monetary | Global | 2020-2080 | 216.2206 | EUR2010 | t | none |  | plastics monomer production inventories, from Meng et al. (2023), DOI 10.1073/pnas.2218294120 | see log sheet
[Meng et al.] Propylene production via Bio-oils electric steam cracking + by-product upgrade | CAPEX - new build brownfield, all units | Monetary | Global | 2020-2080 | 1452.6606 | EUR2010 | t | none |  | plastics monomer production inventories, from Meng et al. (2023), DOI 10.1073/pnas.2218294120 | see log sheet
[Meng et al.] Propylene production via Bio-oils electric steam cracking + by-product upgrade | CAPEX - retrofit, all units | Monetary | Global | 2020-2080 | 573.7666 | EUR2010 | t | none |  | plastics monomer production inventories, from Meng et al. (2023), DOI 10.1073/pnas.2218294120 | see log sheet
[Meng et al.] Propylene production via Bio-oils electric steam cracking + by-product upgrade | O&M as % of CAPEX | Monetary | Global | 2020-2080 | 5 | % | 1 | none |  | plastics monomer production inventories, from Meng et al. (2023), DOI 10.1073/pnas.2218294120 | see log sheet
[Meng et al.] Propylene production via Bio-oils electric steam cracking + by-product upgrade | O&M | Monetary | Global | 2020-2080 | 72.633 | EUR2010 | t | none |  | plastics monomer production inventories, from Meng et al. (2023), DOI 10.1073/pnas.2218294120 | see log sheet
[Meng et al.] Propylene production via Pyrolysis oil electric steam cracking + CCS + by-product upgrade | assumed plant capacity | Production capacity | Global | 2020-2080 | 119.8812 | t | d | none |  | plastics monomer production inventories, from Meng et al. (2023), DOI 10.1073/pnas.2218294120 | see log sheet
[Meng et al.] Propylene production via Pyrolysis oil electric steam cracking + CCS + by-product upgrade | technical lifetime | Lifetime | Global | 2020-2080 | 40 | yr | 1 | none |  | plastics monomer production inventories, from Meng et al. (2023), DOI 10.1073/pnas.2218294120 | see log sheet
[Meng et al.] Propylene production via Pyrolysis oil electric steam cracking + CCS + by-product upgrade | CAPEX - new build brownfield, pyrolysis unit | Monetary | Global | 2020-2080 | 268.5375 | EUR2010 | t | none |  | plastics monomer production inventories, from Meng et al. (2023), DOI 10.1073/pnas.2218294120 | see log sheet
[Meng et al.] Propylene production via Pyrolysis oil electric steam cracking + CCS + by-product upgrade | CAPEX - new build brownfield, electric steam cracker | Monetary | Global | 2020-2080 | 878.8939 | EUR2010 | t | none |  | plastics monomer production inventories, from Meng et al. (2023), DOI 10.1073/pnas.2218294120 | see log sheet
[Meng et al.] Propylene production via Pyrolysis oil electric steam cracking + CCS + by-product upgrade | CAPEX - new build brownfield, hydrotreater | Monetary | Global | 2020-2080 | 28.9609 | EUR2010 | t | none |  | plastics monomer production inventories, from Meng et al. (2023), DOI 10.1073/pnas.2218294120 | see log sheet
[Meng et al.] Propylene production via Pyrolysis oil electric steam cracking + CCS + by-product upgrade | CAPEX - new build brownfield, POX unit | Monetary | Global | 2020-2080 | 222.7389 | EUR2010 | t | none |  | plastics monomer production inventories, from Meng et al. (2023), DOI 10.1073/pnas.2218294120 | see log sheet
[Meng et al.] Propylene production via Pyrolysis oil electric steam cracking + CCS + by-product upgrade | CAPEX - new build brownfield, methanol synthesis unit | Monetary | Global | 2020-2080 | 91.3486 | EUR2010 | t | none |  | plastics monomer production inventories, from Meng et al. (2023), DOI 10.1073/pnas.2218294120 | see log sheet
[Meng et al.] Propylene production via Pyrolysis oil electric steam cracking + CCS + by-product upgrade | CAPEX - new build brownfield, MTO unit | Monetary | Global | 2020-2080 | 216.2206 | EUR2010 | t | none |  | plastics monomer production inventories, from Meng et al. (2023), DOI 10.1073/pnas.2218294120 | see log sheet
[Meng et al.] Propylene production via Pyrolysis oil electric steam cracking + CCS + by-product upgrade | CAPEX - new build brownfield, CCS unit | Monetary | Global | 2020-2080 | 172.8745 | EUR2010 | t | none |  | plastics monomer production inventories, from Meng et al. (2023), DOI 10.1073/pnas.2218294120 | see log sheet
[Meng et al.] Propylene production via Pyrolysis oil electric steam cracking + CCS + by-product upgrade | CAPEX - new build brownfield, all units | Monetary | Global | 2020-2080 | 1879.5749 | EUR2010 | t | none |  | plastics monomer production inventories, from Meng et al. (2023), DOI 10.1073/pnas.2218294120 | see log sheet
[Meng et al.] Propylene production via Pyrolysis oil electric steam cracking + CCS + by-product upgrade | CAPEX - retrofit, all units | Monetary | Global | 2020-2080 | 1000.681 | EUR2010 | t | none |  | plastics monomer production inventories, from Meng et al. (2023), DOI 10.1073/pnas.2218294120 | see log sheet
[Meng et al.] Propylene production via Pyrolysis oil electric steam cracking + CCS + by-product upgrade | O&M as % of CAPEX | Monetary | Global | 2020-2080 | 8 | % | 1 | none |  | plastics monomer production inventories, from Meng et al. (2023), DOI 10.1073/pnas.2218294120 | see log sheet
[Meng et al.] Propylene production via Pyrolysis oil electric steam cracking + CCS + by-product upgrade | O&M | Monetary | Global | 2020-2080 | 150.366 | EUR2010 | t | none |  | plastics monomer production inventories, from Meng et al. (2023), DOI 10.1073/pnas.2218294120 | see log sheet
[Meng et al.] Propylene production via PDH | assumed plant capacity | Production capacity | Global | 2020-2080 | 1700 | t | d | none | Newer PDH plants are larger now (Mike). Source indicates 12 new plants in China with combined capacity of 7.7 million tons/year which is approx 640,000 t/year/plant. | plastics monomer production inventories, from Meng et al. (2023), DOI 10.1073/pnas.2218294120 | see log sheet
[Meng et al.] Propylene production via PDH | technical lifetime | Lifetime | Global | 2020-2080 | 30 | yr | 1 | none | Value given directly, to verify with Mike. (given in table on page 79) | plastics monomer production inventories, from Meng et al. (2023), DOI 10.1073/pnas.2218294120 | see log sheet
[Meng et al.] Propylene production via PDH | CAPEX - new build brownfield, all units | Monetary | Global | 2020-2080 | 582.82 | EUR2010 | t | none | Page 3 of paper on PDH in Saudi Arabia: https://core.ac.uk/download/pdf/235050644.pdf. Mike also verifies he saw another source that says roughly 800 USD/t propylene for PDH CAPEX. | plastics monomer production inventories, from Meng et al. (2023), DOI 10.1073/pnas.2218294120 | see log sheet
[Meng et al.] Propylene production via PDH | O&M as % of CAPEX | Monetary | Global | 2020-2080 | 5 | % | 1 | none | Value given directly in Figure 4 of Paper. | plastics monomer production inventories, from Meng et al. (2023), DOI 10.1073/pnas.2218294120 | see log sheet
[Meng et al.] Propylene production via PDH | O&M | Monetary | Global | 2020-2080 | 29.141 | EUR2010 | t | none | Value given directly in Figure 4 of Paper. | plastics monomer production inventories, from Meng et al. (2023), DOI 10.1073/pnas.2218294120 | see log sheet
[Meng et al.] Propylene production via PDH + CCS | assumed plant capacity | Production capacity | Global | 2020-2080 | 1700 | t | d | none | Newer PDH plants are larger now (Mike). Source indicates 12 new plants in China with combined capacity of 7.7 million tons/year which is approx 640,000 t/year/plant. | plastics monomer production inventories, from Meng et al. (2023), DOI 10.1073/pnas.2218294120 | see log sheet
[Meng et al.] Propylene production via PDH + CCS | technical lifetime | Lifetime | Global | 2020-2080 | 30 | yr | 1 | none | Value given directly, to verify with Mike. (given in table on page 79) | plastics monomer production inventories, from Meng et al. (2023), DOI 10.1073/pnas.2218294120 | see log sheet
[Meng et al.] Propylene production via PDH + CCS | CAPEX - new build brownfield, PDH | Monetary | Global | 2020-2080 | 582.82 | EUR2010 | t | none | Page 3 of paper on PDH in Saudi Arabia: https://core.ac.uk/download/pdf/235050644.pdf. Mike also verifies he saw another source that says roughly 800 USD/t propylene for PDH CAPEX. | plastics monomer production inventories, from Meng et al. (2023), DOI 10.1073/pnas.2218294120 | see log sheet
[Meng et al.] Propylene production via PDH + CCS | CAPEX - new build brownfield, CCS unit | Monetary | Global | 2020-2080 | 104.3 | EUR2010 | t | none |  | plastics monomer production inventories, from Meng et al. (2023), DOI 10.1073/pnas.2218294120 | see log sheet
[Meng et al.] Propylene production via PDH + CCS | CAPEX - new build brownfield, all units | Monetary | Global | 2020-2080 | 687.12 | EUR2010 | t | none |  | plastics monomer production inventories, from Meng et al. (2023), DOI 10.1073/pnas.2218294120 | see log sheet
[Meng et al.] Propylene production via PDH + CCS | CAPEX - retrofit, all units | Monetary | Global | 2020-2080 | 104.3 | EUR2010 | t | none |  | plastics monomer production inventories, from Meng et al. (2023), DOI 10.1073/pnas.2218294120 | see log sheet
[Meng et al.] Propylene production via PDH + CCS | O&M as % of CAPEX | Monetary | Global | 2020-2080 | 5 | % | 1 | none | Value given directly in Figure 4 of Paper. | plastics monomer production inventories, from Meng et al. (2023), DOI 10.1073/pnas.2218294120 | see log sheet
[Meng et al.] Propylene production via PDH + CCS | O&M | Monetary | Global | 2020-2080 | 34.356 | EUR2010 | t | none | Value given directly in Figure 4 of Paper. | plastics monomer production inventories, from Meng et al. (2023), DOI 10.1073/pnas.2218294120 | see log sheet
[Meng et al.] Propylene production via MTP - Black | assumed plant capacity | Production capacity | Global | 2020-2080 | 1057.5342 | t | d | none | Lurgi process refers to range of 500-1500 kt per day, and figure refers to 1410 kt per day (https://www.engineering-airliquide.com/lurgi-mtp-methanol-propylene). Our source here refers to 386kt per annum which is roughly 1000 kt/day. | plastics monomer production inventories, from Meng et al. (2023), DOI 10.1073/pnas.2218294120 | see log sheet
[Meng et al.] Propylene production via MTP - Black | technical lifetime | Lifetime | Global | 2020-2080 | 40 | yr | 1 | none |  | plastics monomer production inventories, from Meng et al. (2023), DOI 10.1073/pnas.2218294120 | see log sheet
[Meng et al.] Propylene production via MTP - Black | CAPEX - new build brownfield, all units | Monetary | Global | 2020-2080 | 425.1761 | EUR2010 | t | none | Table 2 in source gives CAPEX of 345 million 2015USD for plant capacity of 568kt/annum (Table 1). | plastics monomer production inventories, from Meng et al. (2023), DOI 10.1073/pnas.2218294120 | see log sheet
[Meng et al.] Propylene production via MTP - Black | O&M as % of CAPEX | Monetary | Global | 2020-2080 | 5 | % | 1 | none | Value given directly in Figure 4 of Paper. | plastics monomer production inventories, from Meng et al. (2023), DOI 10.1073/pnas.2218294120 | see log sheet
[Meng et al.] Propylene production via MTP - Black | O&M | Monetary | Global | 2020-2080 | 21.2588 | EUR2010 | t | none | Value given directly in Figure 4 of Paper. Average taken of O&M for MTP-coal (290) vs. MTP-natural gas (350). | plastics monomer production inventories, from Meng et al. (2023), DOI 10.1073/pnas.2218294120 | see log sheet
[Meng et al.] Propylene production via MTP - Green | assumed plant capacity | Production capacity | Global | 2020-2080 | 1057.5342 | t | d | none | Lurgi process refers to range of 500-1500 kt per day, and figure refers to 1410 kt per day (https://www.engineering-airliquide.com/lurgi-mtp-methanol-propylene). Our source here refers to 386kt per annum which is roughly 1000 kt/day. | plastics monomer production inventories, from Meng et al. (2023), DOI 10.1073/pnas.2218294120 | see log sheet
[Meng et al.] Propylene production via MTP - Green | technical lifetime | Lifetime | Global | 2020-2080 | 40 | yr | 1 | none |  | plastics monomer production inventories, from Meng et al. (2023), DOI 10.1073/pnas.2218294120 | see log sheet
[Meng et al.] Propylene production via MTP - Green | CAPEX - new build brownfield, all units | Monetary | Global | 2020-2080 | 425.1761 | EUR2010 | t | none | Table 2 in source gives CAPEX of 345 million 2015USD for plant capacity of 568kt/annum (Table 1). | plastics monomer production inventories, from Meng et al. (2023), DOI 10.1073/pnas.2218294120 | see log sheet
[Meng et al.] Propylene production via MTP - Green | O&M as % of CAPEX | Monetary | Global | 2020-2080 | 5 | % | 1 | none | Value given directly in Figure 4 of Paper. | plastics monomer production inventories, from Meng et al. (2023), DOI 10.1073/pnas.2218294120 | see log sheet
[Meng et al.] Propylene production via MTP - Green | O&M | Monetary | Global | 2020-2080 | 21.2588 | EUR2010 | t | none | Value given directly in Figure 4 of Paper. Average taken of O&M for MTP-coal (290) vs. MTP-natural gas (350). | plastics monomer production inventories, from Meng et al. (2023), DOI 10.1073/pnas.2218294120 | see log sheet
[Meng et al.] Propylene production via MTP - Green | CAPEX - retrofit, Feedstock switch | Monetary | Global | 2020-2080 | 0 | EUR2010 | t | none |  | plastics monomer production inventories, from Meng et al. (2023), DOI 10.1073/pnas.2218294120 | see log sheet
[Meng et al.] Propylene production via Refineries - Propylene | assumed plant capacity | Production capacity | Global | 2020-2080 | 2400 | t | d | none | Average monthly thousand barrels = 891 --> convert to daily amount and convert to tonnes (12 barrels Propylene per ton) | plastics monomer production inventories, from Meng et al. (2023), DOI 10.1073/pnas.2218294120 | see log sheet
[Meng et al.] Propylene production via Refineries - Propylene | technical lifetime | Lifetime | Global | 2020-2080 | 40 | yr | 1 | none |  | plastics monomer production inventories, from Meng et al. (2023), DOI 10.1073/pnas.2218294120 | see log sheet
[Meng et al.] Propylene production via Refineries - Propylene | CAPEX - new build brownfield, C3 splitter | Monetary | Global | 2020-2080 | 159.74 | EUR2010 | t | none |  | plastics monomer production inventories, from Meng et al. (2023), DOI 10.1073/pnas.2218294120 | see log sheet
[Meng et al.] Propylene production via Refineries - Propylene | CAPEX - new build brownfield, all units | Monetary | Global | 2020-2080 | 479.22 | EUR2010 | t | none | Mike Muskett recommends 3 x C3 splitter cost for overall cost of off gas cleaning + cryogenic storage + C3 splitter. Note that this is not built new, but rather is part of refinery off-gas treatment. | plastics monomer production inventories, from Meng et al. (2023), DOI 10.1073/pnas.2218294120 | see log sheet
[Meng et al.] Propylene production via Refineries - Propylene | O&M as % of CAPEX | Monetary | Global | 2020-2080 | 5 | % | 1 | none |  | plastics monomer production inventories, from Meng et al. (2023), DOI 10.1073/pnas.2218294120 | see log sheet
[Meng et al.] Propylene production via Refineries - Propylene | O&M | Monetary | Global | 2020-2080 | 23.961 | EUR2010 | t | none |  | plastics monomer production inventories, from Meng et al. (2023), DOI 10.1073/pnas.2218294120 | see log sheet
[Meng et al.] Butadiene production via Naphtha steam cracking + CCS | assumed plant capacity | Production capacity | Global | 2020-2080 | 598.6301 | t | d | none | Assumed same plant capacity as conventional naphta steam cracking. | plastics monomer production inventories, from Meng et al. (2023), DOI 10.1073/pnas.2218294120 | see log sheet
[Meng et al.] Butadiene production via Naphtha steam cracking + CCS | technical lifetime | Lifetime | Global | 2020-2080 | 40 | yr | 1 | none | Differs to plastics model, which takes 25 years. Advised by Mike to increase plant lifetime because no plant is realistically online for only 25 years - usually much older up to 50 years old. 25 years was taken only as standard project lifetime when building new cracker. | plastics monomer production inventories, from Meng et al. (2023), DOI 10.1073/pnas.2218294120 | see log sheet
[Meng et al.] Butadiene production via Naphtha steam cracking + CCS | CAPEX - new build brownfield | Monetary | Global | 2020-2080 | 878.7211 | EUR2010 | t | none | Same as for traditional steam cracker route | plastics monomer production inventories, from Meng et al. (2023), DOI 10.1073/pnas.2218294120 | see log sheet
[Meng et al.] Butadiene production via Naphtha steam cracking + CCS | CAPEX - new build brownfield | Monetary | Global | 2020-2080 | 172.8745 | EUR2010 | t | none | CCS on steam cracker. Value comes from DEEDs,that mentions an investment cost of 500-1000 euro/annual tonnage capacity for propylene. | plastics monomer production inventories, from Meng et al. (2023), DOI 10.1073/pnas.2218294120 | see log sheet
[Meng et al.] Butadiene production via Naphtha steam cracking + CCS | CAPEX - new build brownfield | Monetary | Global | 2020-2080 | 297.675 | EUR2010 | t | none | 170.1 million USD CAPEX for 200,000 annual ton plant (similar size to our business case). Assume 50% cost covered by butadiene (other 50% by raffinate-1 product) | plastics monomer production inventories, from Meng et al. (2023), DOI 10.1073/pnas.2218294120 | see log sheet
[Meng et al.] Butadiene production via Naphtha steam cracking + CCS | CAPEX - new build brownfield | Monetary | Global | 2020-2080 | 1349.2705 | EUR2010 | t | none | Equal to the CAPEX value of a steam cracker with added the value of a CCS unit. | plastics monomer production inventories, from Meng et al. (2023), DOI 10.1073/pnas.2218294120 | see log sheet
[Meng et al.] Butadiene production via Naphtha steam cracking + CCS | CAPEX - retrofit | Monetary | Global | 2020-2080 | 172.8745 | EUR2010 | t | none | Assumed is that retrofit CAPEX is the CAPEX of a CCS unit. | plastics monomer production inventories, from Meng et al. (2023), DOI 10.1073/pnas.2218294120 | see log sheet
[Meng et al.] Butadiene production via Naphtha steam cracking + CCS | O&M as % of CAPEX | Monetary | Global | 2020-2080 | 8 | % | 1 | none | Value taken directly from model. | plastics monomer production inventories, from Meng et al. (2023), DOI 10.1073/pnas.2218294120 | see log sheet
[Meng et al.] Butadiene production via Naphtha steam cracking + CCS | O&M | Monetary | Global | 2020-2080 | 120.1823 | t | 1 | none | CAPEX multiplied by % of which is OPEX. | plastics monomer production inventories, from Meng et al. (2023), DOI 10.1073/pnas.2218294120 | see log sheet
[Meng et al.] Butadiene production via Naphtha electric steam cracking | assumed plant capacity | Production capacity | Global | 2020-2080 | 598.6301 | t | d | none | Assumed that the plant capacity is equal to a conventional plant. | plastics monomer production inventories, from Meng et al. (2023), DOI 10.1073/pnas.2218294120 | see log sheet
[Meng et al.] Butadiene production via Naphtha electric steam cracking | technical lifetime | Lifetime | Global | 2020-2080 | 40 | yr | 1 | none | Differs to plastics model, which takes 25 years. Advised by Mike to increase plant lifetime because no plant is realistically online for only 25 years - usually much older up to 50 years old. 25 years was taken only as standard project lifetime when building new cracker. | plastics monomer production inventories, from Meng et al. (2023), DOI 10.1073/pnas.2218294120 | see log sheet
[Meng et al.] Butadiene production via Naphtha electric steam cracking | CAPEX - new build brownfield | Monetary | Global | 2020-2080 | 878.8939 | EUR2010 | t | none | Assumed same CAPEX as a conventional steam cracker. This is in line with the CAPEX mentioned in a different source (https://www.pbl.nl/sites/default/files/downloads/pbl-2020-decarbonisation-options-for-the-dutch-pvc-industry_3717.pdf): CAPEX of production plant with electric furnace is said to be 2800-4000 EUR/kW cracking furnace (see for further explanation page 38 of report). | plastics monomer production inventories, from Meng et al. (2023), DOI 10.1073/pnas.2218294120 | see log sheet
[Meng et al.] Butadiene production via Naphtha electric steam cracking | CAPEX - new build brownfield | Monetary | Global | 2020-2080 | 297.675 | EUR2010 | t | none | 170.1 million USD CAPEX for 200,000 annual ton plant (similar size to our business case). Assume 50% cost covered by butadiene (other 50% by raffinate-1 product) | plastics monomer production inventories, from Meng et al. (2023), DOI 10.1073/pnas.2218294120 | see log sheet
[Meng et al.] Butadiene production via Naphtha electric steam cracking | CAPEX - new build brownfield | Monetary | Global | 2020-2080 | 1176.5689 | EUR2010 | t | none | CAPEX of an Electric steam cracker. | plastics monomer production inventories, from Meng et al. (2023), DOI 10.1073/pnas.2218294120 | see log sheet
[Meng et al.] Butadiene production via Naphtha electric steam cracking | O&M as % of CAPEX | Monetary | Global | 2020-2080 | 5 | % | 1 | none | Value taken directly from model. Other source (https://www.pbl.nl/sites/default/files/downloads/pbl-2020-decarbonisation-options-for-the-dutch-pvc-industry_3717.pdf), mentions OPEX to be 2% of CAPEX. | plastics monomer production inventories, from Meng et al. (2023), DOI 10.1073/pnas.2218294120 | see log sheet
[Meng et al.] Butadiene production via Naphtha electric steam cracking | O&M | Monetary | Global | 2020-2080 | 43.9447 | EUR2010 | t | none | CAPEX multiplied by % of which is OPEX. | plastics monomer production inventories, from Meng et al. (2023), DOI 10.1073/pnas.2218294120 | see log sheet
[Meng et al.] Butadiene production via Naphtha electric steam cracking + by-product upgrade | assumed plant capacity | Production capacity | Global | 2020-2080 | 598.6301 | t | d | none | Same capacity assumed as conventional Naphtha steam cracking. Values based on SABIC Geleen plant in EU. Base year is 2018. | plastics monomer production inventories, from Meng et al. (2023), DOI 10.1073/pnas.2218294120 | see log sheet
[Meng et al.] Butadiene production via Naphtha electric steam cracking + by-product upgrade | technical lifetime | Lifetime | Global | 2020-2080 | 40 | yr | 1 | none | Differs to plastics model, which takes 25 years. Advised by Mike to increase plant lifetime because no plant is realistically online for only 25 years - usually much older up to 50 years old. 25 years was taken only as standard project lifetime when building new cracker. | plastics monomer production inventories, from Meng et al. (2023), DOI 10.1073/pnas.2218294120 | see log sheet
[Meng et al.] Butadiene production via Naphtha electric steam cracking + by-product upgrade | CAPEX - new build brownfield | Monetary | Global | 2020-2080 | 878.8939 | EUR2010 | t | none | Assumed same CAPEX as a conventional steam cracker. This is in line with the CAPEX mentioned in a different source (https://www.pbl.nl/sites/default/files/downloads/pbl-2020-decarbonisation-options-for-the-dutch-pvc-industry_3717.pdf): CAPEX of production plant with electric furnace is said to be 2800-4000 EUR/kW cracking furnace (see for further explanation page 38 of report). | plastics monomer production inventories, from Meng et al. (2023), DOI 10.1073/pnas.2218294120 | see log sheet
[Meng et al.] Butadiene production via Naphtha electric steam cracking + by-product upgrade | CAPEX - new build brownfield | Monetary | Global | 2020-2080 | 222.7389 | EUR2010 | t | none |  | plastics monomer production inventories, from Meng et al. (2023), DOI 10.1073/pnas.2218294120 | see log sheet
[Meng et al.] Butadiene production via Naphtha electric steam cracking + by-product upgrade | CAPEX - new build brownfield | Monetary | Global | 2020-2080 | 91.3486 | EUR2010 | t | none | In the Reshaping Plastics (2022) model the value is given per ton of methanol in euros. It is assumed that 0.17 t of methanol is needed per ton of propylene. | plastics monomer production inventories, from Meng et al. (2023), DOI 10.1073/pnas.2218294120 | see log sheet
[Meng et al.] Butadiene production via Naphtha electric steam cracking + by-product upgrade | CAPEX - new build brownfield | Monetary | Global | 2020-2080 | 216.2206 | EUR2010 | t | none |  | plastics monomer production inventories, from Meng et al. (2023), DOI 10.1073/pnas.2218294120 | see log sheet
[Meng et al.] Butadiene production via Naphtha electric steam cracking + by-product upgrade | CAPEX - new build brownfield | Monetary | Global | 2020-2080 | 297.675 | EUR2010 | t | none | 170.1 million USD CAPEX for 200,000 annual ton plant (similar size to our business case). Assume 50% cost covered by butadiene (other 50% by raffinate-1 product) | plastics monomer production inventories, from Meng et al. (2023), DOI 10.1073/pnas.2218294120 | see log sheet
[Meng et al.] Butadiene production via Naphtha electric steam cracking + by-product upgrade | CAPEX - new build brownfield | Monetary | Global | 2020-2080 | 1706.877 | EUR2010 | t | none | CAPEX costs of Electric steam cracker, steam reformer for cracking by-products and an MTO unit. What we mean by CCU in case of Steam cracking is upgrading heavy by-products of cracking to propylene. Through gasification/steam reforming, synthesis of methanol, and then synthesis of propylene from methanol. | plastics monomer production inventories, from Meng et al. (2023), DOI 10.1073/pnas.2218294120 | see log sheet
[Meng et al.] Butadiene production via Naphtha electric steam cracking + by-product upgrade | CAPEX - retrofit | Monetary | Global | 2020-2080 | 530.3081 | EUR2010 | t | none |  | plastics monomer production inventories, from Meng et al. (2023), DOI 10.1073/pnas.2218294120 | see log sheet
[Meng et al.] Butadiene production via Naphtha electric steam cracking + by-product upgrade | O&M as % of CAPEX | Monetary | Global | 2020-2080 | 5 | % | 1 | none | Value taken directly from model. | plastics monomer production inventories, from Meng et al. (2023), DOI 10.1073/pnas.2218294120 | see log sheet
[Meng et al.] Butadiene production via Naphtha electric steam cracking + by-product upgrade | O&M | Monetary | Global | 2020-2080 | 70.4601 | EUR2010 | t | none | CAPEX multiplied by % of which is OPEX. | plastics monomer production inventories, from Meng et al. (2023), DOI 10.1073/pnas.2218294120 | see log sheet
[Meng et al.] Butadiene production via Naphtha H2 steam cracking | assumed plant capacity | Production capacity | Global | 2020-2080 | 598.6301 | t | d | none | Assumed same value as conventional naphtha plant as only the fuel is replaced. Values based on SABIC Geleen plant in EU. Base year is 2018. | plastics monomer production inventories, from Meng et al. (2023), DOI 10.1073/pnas.2218294120 | see log sheet
[Meng et al.] Butadiene production via Naphtha H2 steam cracking | technical lifetime | Lifetime | Global | 2020-2080 | 40 | yr | 1 | none | Differs to plastics model, which takes 25 years. Advised by Mike to increase plant lifetime because no plant is realistically online for only 25 years - usually much older up to 50 years old. 25 years was taken only as standard project lifetime when building new cracker. | plastics monomer production inventories, from Meng et al. (2023), DOI 10.1073/pnas.2218294120 | see log sheet
[Meng et al.] Butadiene production via Naphtha H2 steam cracking | CAPEX - new build brownfield | Monetary | Global | 2020-2080 | 878.7211 | EUR2010 | t | none | Same as for traditional steam cracker route | plastics monomer production inventories, from Meng et al. (2023), DOI 10.1073/pnas.2218294120 | see log sheet
[Meng et al.] Butadiene production via Naphtha H2 steam cracking | CAPEX - new build brownfield | Monetary | Global | 2020-2080 | 95.5854 | EUR2010 | t | none | Reshaping Plastics (2022) model note: p. 36 of source, the value is recalculated from EUR/kW, assuming 95% capacity utilization factor. Investment costs for hydrogen as fuel for steam crackers is 150-460 M euros per year for a capacity of 1150 kt of propylene. The investment costs include extra pipeline for hydrogen, hydrogen compressors, adjustment to the furnaces, however, it does not include the costs for the NOx abatement equipment. Mike Muskett comment: for the propylene plant itself, the refurbishment capex would be small : burner replacement and some other tweaks would be needed, plus perhaps NOx mtigation. Mike is checking the NOx abatement equipment costs. | plastics monomer production inventories, from Meng et al. (2023), DOI 10.1073/pnas.2218294120 | see log sheet
[Meng et al.] Butadiene production via Naphtha H2 steam cracking | CAPEX - new build brownfield | Monetary | Global | 2020-2080 | 297.675 | EUR2010 | t | none | 170.1 million USD CAPEX for 200,000 annual ton plant (similar size to our business case). Assume 50% cost covered by butadiene (other 50% by raffinate-1 product) | plastics monomer production inventories, from Meng et al. (2023), DOI 10.1073/pnas.2218294120 | see log sheet
[Meng et al.] Butadiene production via Naphtha H2 steam cracking | CAPEX - new build brownfield | Monetary | Global | 2020-2080 | 1282.0793 | EUR2010 | t | none | CAPEX of steam cracker and hydrogen burners. | plastics monomer production inventories, from Meng et al. (2023), DOI 10.1073/pnas.2218294120 | see log sheet
[Meng et al.] Butadiene production via Naphtha H2 steam cracking | CAPEX - retrofit | Monetary | Global | 2020-2080 | 105.6833 | EUR2010 | t | none | For retrofit only the costs of the hydrogen burners are included. | plastics monomer production inventories, from Meng et al. (2023), DOI 10.1073/pnas.2218294120 | see log sheet
[Meng et al.] Butadiene production via Naphtha H2 steam cracking | O&M as % of CAPEX | Monetary | Global | 2020-2080 | 5 | % | 1 | none | Value taken directly from model. | plastics monomer production inventories, from Meng et al. (2023), DOI 10.1073/pnas.2218294120 | see log sheet
[Meng et al.] Butadiene production via Naphtha H2 steam cracking | O&M | Monetary | Global | 2020-2080 | 49.2202 | EUR2010 | t | none | CAPEX multiplied by % of which is OPEX. | plastics monomer production inventories, from Meng et al. (2023), DOI 10.1073/pnas.2218294120 | see log sheet
[Meng et al.] Butadiene production via Naphtha H2 steam cracking + by-product upgrade | assumed plant capacity | Production capacity | Global | 2020-2080 | 598.6301 | t | d | none | Values based on SABIC Geleen plant in EU. Base year is 2018. | plastics monomer production inventories, from Meng et al. (2023), DOI 10.1073/pnas.2218294120 | see log sheet
[Meng et al.] Butadiene production via Naphtha H2 steam cracking + by-product upgrade | technical lifetime | Lifetime | Global | 2020-2080 | 40 | yr | 1 | none | Differs to plastics model, which takes 25 years. Advised by Mike to increase plant lifetime because no plant is realistically online for only 25 years - usually much older up to 50 years old. 25 years was taken only as standard project lifetime when building new cracker. | plastics monomer production inventories, from Meng et al. (2023), DOI 10.1073/pnas.2218294120 | see log sheet
[Meng et al.] Butadiene production via Naphtha H2 steam cracking + by-product upgrade | CAPEX - new build brownfield | Monetary | Global | 2020-2080 | 878.7211 | EUR2010 | t | none | Assumed same value as conventional naphtha plant as only the fuel is replaced. | plastics monomer production inventories, from Meng et al. (2023), DOI 10.1073/pnas.2218294120 | see log sheet
[Meng et al.] Butadiene production via Naphtha H2 steam cracking + by-product upgrade | CAPEX - new build brownfield | Monetary | Global | 2020-2080 | 95.5858 | EUR2010 | t | none | What we mean by CCU in case of Steam cracking is upgrading heavy by-products of cracking to propylene. Through gasification/steam reforming, synthesis of methanol, and then synthesis of propylene from methanol. | plastics monomer production inventories, from Meng et al. (2023), DOI 10.1073/pnas.2218294120 | see log sheet
[Meng et al.] Butadiene production via Naphtha H2 steam cracking + by-product upgrade | CAPEX - new build brownfield | Monetary | Global | 2020-2080 | 222.7383 | EUR2010 | t | none | Value taken directly from Reshaping Plastics (2022) model. The CAPEX value is higher compared to the business case 'Naphtha steam cracking + byproduct upgrade), because in comparison more byproducts can be upgraded. In traditional steam cracking, the only byproduct that can be cracked is the heavy fuel oil traction. In the case of electric/H2, the heat input is replaced, freeing up methane for the byproduct upgrade. In conclusion: there is more to upgrade --> higher CAPEX. | plastics monomer production inventories, from Meng et al. (2023), DOI 10.1073/pnas.2218294120 | see log sheet
[Meng et al.] Butadiene production via Naphtha H2 steam cracking + by-product upgrade | CAPEX - new build brownfield | Monetary | Global | 2020-2080 | 91.3486 | EUR2010 | t | none | In the Reshaping Plastics (2022) model the value is given per ton of methanol in euros. It is assumed that 0.17 t of methanol is needed per ton of propylene. | plastics monomer production inventories, from Meng et al. (2023), DOI 10.1073/pnas.2218294120 | see log sheet
[Meng et al.] Butadiene production via Naphtha H2 steam cracking + by-product upgrade | CAPEX - new build brownfield | Monetary | Global | 2020-2080 | 216.2209 | EUR2010 | t | none | Value taken directly from Reshaping Plastics (2022) model. | plastics monomer production inventories, from Meng et al. (2023), DOI 10.1073/pnas.2218294120 | see log sheet
[Meng et al.] Butadiene production via Naphtha H2 steam cracking + by-product upgrade | CAPEX - new build brownfield | Monetary | Global | 2020-2080 | 297.675 | EUR2010 | t | none | 170.1 million USD CAPEX for 200,000 annual ton plant (similar size to our business case). Assume 50% cost covered by butadiene (other 50% by raffinate-1 product) | plastics monomer production inventories, from Meng et al. (2023), DOI 10.1073/pnas.2218294120 | see log sheet
[Meng et al.] Butadiene production via Naphtha H2 steam cracking + by-product upgrade | CAPEX - new build brownfield | Monetary | Global | 2020-2080 | 1812.3875 | EUR2010 | t | none | Sum of the CAPEX of steam cracker, hydrogen burners, POX unit, methanol synthesis unit and an MTO unit. | plastics monomer production inventories, from Meng et al. (2023), DOI 10.1073/pnas.2218294120 | see log sheet
[Meng et al.] Butadiene production via Naphtha H2 steam cracking + by-product upgrade | CAPEX - retrofit | Monetary | Global | 2020-2080 | 635.9914 | EUR2010 | t | none | Assumed is that the steam cracker is already available and therefore this CAPEX is not included. . | plastics monomer production inventories, from Meng et al. (2023), DOI 10.1073/pnas.2218294120 | see log sheet
[Meng et al.] Butadiene production via Naphtha H2 steam cracking + by-product upgrade | O&M as % of CAPEX | Monetary | Global | 2020-2080 | 5 | % | 1 | none | Value taken directly from model. | plastics monomer production inventories, from Meng et al. (2023), DOI 10.1073/pnas.2218294120 | see log sheet
[Meng et al.] Butadiene production via Naphtha H2 steam cracking + by-product upgrade | O&M | Monetary | Global | 2020-2080 | 75.7356 | EUR2010 | t | none | CAPEX multiplied by % of which is OPEX. | plastics monomer production inventories, from Meng et al. (2023), DOI 10.1073/pnas.2218294120 | see log sheet
[Meng et al.] Butadiene production via Naphtha steam cracking | assumed plant capacity | Production capacity | Global | 2020-2080 | 598.6301 | t | d | none | Values based on SABIC Geleen plant in EU. Base year is 2018. | plastics monomer production inventories, from Meng et al. (2023), DOI 10.1073/pnas.2218294120 | see log sheet
[Meng et al.] Butadiene production via Naphtha steam cracking | technical lifetime | Lifetime | Global | 2020-2080 | 40 | yr | 1 | none | Differs to plastics model, which takes 25 years. Advised by Mike to increase plant lifetime because no plant is realistically online for only 25 years - usually much older up to 50 years old. 25 years was taken only as standard project lifetime when building new cracker. | plastics monomer production inventories, from Meng et al. (2023), DOI 10.1073/pnas.2218294120 | see log sheet
[Meng et al.] Butadiene production via Naphtha steam cracking | CAPEX - new build brownfield | Monetary | Global | 2020-2080 | 878.7211 | EUR2010 | t | none | Expert interview (Mike Muskett), multiplied value of plastics model with the conversion rate EUR to USD as that value is given in EUR/t propylene. Other source (not used): mentions a CAPEX of 1466 USD/t propylene. (https://cefic.org/app/uploads/2019/01/Low-carbon-energy-and-feedstock-for-the-chemical-industry-DECHEMA_Report-energy_climate.pdf page 127 table 35). To (possibly) balance out this high CAPEX, this source mentions a relatively higher OPEX of 220 USD/t propylene. Assuming a plant lifetime of 25 years, the total costs would be 6966 USD/t propylene (CAPEX + 25 * O&M = 1466 + 25*220). Considering the sources we are now using, this would amount to 6975 USD/t propylene (CAPEX + 25 * O&M = 3100 + 25*155). Other source (not used): The IEA source mentions a CAPEX of 2050 USD/ t HVC (high value chemical) for naphtha (https://iea.blob.core.windows.net/assets/bee4ef3a-8876-4566-98cf-7a130c013805/The_Future_of_Petrochemicals.pdf). This value is not given per tonne of propylene. | plastics monomer production inventories, from Meng et al. (2023), DOI 10.1073/pnas.2218294120 | see log sheet
[Meng et al.] Butadiene production via Naphtha steam cracking | CAPEX - new build brownfield | Monetary | Global | 2020-2080 | 297.675 | EUR2010 | t | none | 170.1 million USD CAPEX for 200,000 annual ton plant (similar size to our business case). Assume 50% cost covered by butadiene (other 50% by raffinate-1 product) | plastics monomer production inventories, from Meng et al. (2023), DOI 10.1073/pnas.2218294120 | see log sheet
[Meng et al.] Butadiene production via Naphtha steam cracking | CAPEX - new build brownfield | Monetary | Global | 2020-2080 | 1176.3961 | EUR2010 | t | none | Equal to the CAPEX value of a steam cracker. | plastics monomer production inventories, from Meng et al. (2023), DOI 10.1073/pnas.2218294120 | see log sheet
[Meng et al.] Butadiene production via Naphtha steam cracking | O&M as % of CAPEX | Monetary | Global | 2020-2080 | 5 | % | 1 | none | Mentioned O&M is 2.5 to 5% of the total CAPEX. The highest percentage is assumed, aligned with the Reshaping Plastics (2022) model. | plastics monomer production inventories, from Meng et al. (2023), DOI 10.1073/pnas.2218294120 | see log sheet
[Meng et al.] Butadiene production via Naphtha steam cracking | O&M | Monetary | Global | 2020-2080 | 58.8198 | EUR2010 | t | none | CAPEX multiplied by % of which is O&M. As a comparison, a different source ( https://cefic.org/app/uploads/2019/01/Low-carbon-energy-and-feedstock-for-the-chemical-industry-DECHEMA_Report-energy_climate.pdf ) mentions a higher O&M cost of 220 USD/t propylene. We choose to stick to the value of O&M equal to 5% of CAPEX, as then we use the same source as the Reshaping Plastics (2022) model. After verification with Mike, this source was less trustworthy. | plastics monomer production inventories, from Meng et al. (2023), DOI 10.1073/pnas.2218294120 | see log sheet
[Meng et al.] Butadiene production via Naphtha steam cracking + by-product upgrade | assumed plant capacity | Production capacity | Global | 2020-2080 | 598.6301 | t | d | none | Same capacity assumed as conventional Naphtha steam cracking. Values based on SABIC Geleen plant in EU. Base year is 2018. | plastics monomer production inventories, from Meng et al. (2023), DOI 10.1073/pnas.2218294120 | see log sheet
[Meng et al.] Butadiene production via Naphtha steam cracking + by-product upgrade | technical lifetime | Lifetime | Global | 2020-2080 | 40 | yr | 1 | none | Differs to plastics model, which takes 25 years. Advised by Mike to increase plant lifetime because no plant is realistically online for only 25 years - usually much older up to 50 years old. 25 years was taken only as standard project lifetime when building new cracker. | plastics monomer production inventories, from Meng et al. (2023), DOI 10.1073/pnas.2218294120 | see log sheet
[Meng et al.] Butadiene production via Naphtha steam cracking + by-product upgrade | CAPEX - new build brownfield | Monetary | Global | 2020-2080 | 878.7211 | EUR2010 | t | none | Same as for traditional steam cracker route. | plastics monomer production inventories, from Meng et al. (2023), DOI 10.1073/pnas.2218294120 | see log sheet
[Meng et al.] Butadiene production via Naphtha steam cracking + by-product upgrade | CAPEX - new build brownfield | Monetary | Global | 2020-2080 | 65.8057 | EUR2010 | t | none |  | plastics monomer production inventories, from Meng et al. (2023), DOI 10.1073/pnas.2218294120 | see log sheet
[Meng et al.] Butadiene production via Naphtha steam cracking + by-product upgrade | CAPEX - new build brownfield | Monetary | Global | 2020-2080 | 39.6733 | EUR2010 | t | none | In the Reshaping Plastics (2022) model the value is given per ton of methanol in euros. It is assumed that 0.17 t of methanol is needed per ton of propylene. | plastics monomer production inventories, from Meng et al. (2023), DOI 10.1073/pnas.2218294120 | see log sheet
[Meng et al.] Butadiene production via Naphtha steam cracking + by-product upgrade | CAPEX - new build brownfield | Monetary | Global | 2020-2080 | 93.236 | EUR2010 | t | none |  | plastics monomer production inventories, from Meng et al. (2023), DOI 10.1073/pnas.2218294120 | see log sheet
[Meng et al.] Butadiene production via Naphtha steam cracking + by-product upgrade | CAPEX - new build brownfield | Monetary | Global | 2020-2080 | 297.675 | EUR2010 | t | none | 170.1 million USD CAPEX for 200,000 annual ton plant (similar size to our business case). Assume 50% cost covered by butadiene (other 50% by raffinate-1 product) | plastics monomer production inventories, from Meng et al. (2023), DOI 10.1073/pnas.2218294120 | see log sheet
[Meng et al.] Butadiene production via Naphtha steam cracking + by-product upgrade | CAPEX - new build brownfield | Monetary | Global | 2020-2080 | 1375.111 | EUR2010 | t | none | Equal to the CAPEX of a conventional steam cracker, steam reformer for cracking by-products, methanol synthesis unit and an MTO unit (synthesis of propylene from methanol). | plastics monomer production inventories, from Meng et al. (2023), DOI 10.1073/pnas.2218294120 | see log sheet
[Meng et al.] Butadiene production via Naphtha steam cracking + by-product upgrade | CAPEX - retrofit | Monetary | Global | 2020-2080 | 198.715 | EUR2010 | t | none | Equal to the costs of the added installations (steam reformer for cracking by products, methanol synthesis unit and MTO unit). | plastics monomer production inventories, from Meng et al. (2023), DOI 10.1073/pnas.2218294120 | see log sheet
[Meng et al.] Butadiene production via Naphtha steam cracking + by-product upgrade | O&M as % of CAPEX | Monetary | Global | 2020-2080 | 5 | % | 1 | none | Value taken directly from model. | plastics monomer production inventories, from Meng et al. (2023), DOI 10.1073/pnas.2218294120 | see log sheet
[Meng et al.] Butadiene production via Naphtha steam cracking + by-product upgrade | O&M | Monetary | Global | 2020-2080 | 53.8718 | EUR2010 | t | none | CAPEX multiplied by % of which is O&M. | plastics monomer production inventories, from Meng et al. (2023), DOI 10.1073/pnas.2218294120 | see log sheet
[Meng et al.] Butadiene production via Pyrolysis oil steam cracking | assumed plant capacity | Production capacity | Global | 2020-2080 | 45.5548 | t | d | none | Average capacity of five major pyrolysis plant in the US and EU is around 107 K ton of plastic per year. converting plastic waste to propylene using the yield factor. | plastics monomer production inventories, from Meng et al. (2023), DOI 10.1073/pnas.2218294120 | see log sheet
[Meng et al.] Butadiene production via Pyrolysis oil steam cracking | technical lifetime | Lifetime | Global | 2020-2080 | 40 | yr | 1 | none | Differs to plastics model, which takes 25 years. Advised by Mike to increase plant lifetime because no plant is realistically online for only 25 years - usually much older up to 50 years old. 25 years was taken only as standard project lifetime when building new cracker. | plastics monomer production inventories, from Meng et al. (2023), DOI 10.1073/pnas.2218294120 | see log sheet
[Meng et al.] Butadiene production via Pyrolysis oil steam cracking | CAPEX - new build brownfield | Monetary | Global | 2020-2080 | 878.7211 | EUR2010 | t | none | Same as for traditional steam cracker route. | plastics monomer production inventories, from Meng et al. (2023), DOI 10.1073/pnas.2218294120 | see log sheet
[Meng et al.] Butadiene production via Pyrolysis oil steam cracking | CAPEX - new build brownfield | Monetary | Global | 2020-2080 | 33.4808 | EUR2010 | t | none |  | plastics monomer production inventories, from Meng et al. (2023), DOI 10.1073/pnas.2218294120 | see log sheet
[Meng et al.] Butadiene production via Pyrolysis oil steam cracking | CAPEX - new build brownfield | Monetary | Global | 2020-2080 | 297.675 | EUR2010 | t | none | 170.1 million USD CAPEX for 200,000 annual ton plant (similar size to our business case). Assume 50% cost covered by butadiene (other 50% by raffinate-1 product) | plastics monomer production inventories, from Meng et al. (2023), DOI 10.1073/pnas.2218294120 | see log sheet
[Meng et al.] Butadiene production via Pyrolysis oil steam cracking | CAPEX - new build brownfield | Monetary | Global | 2020-2080 | 1520.3248 | EUR2010 | t | none | CAPEX costs of a steam cracker, a pyrolysis unit and a hydrotreater. The CAPEX of the pyrolysis unit is given in USD/t waste polymer, it is therefore multiplied by the t of waste polymer necessary to produce 1 ton of propylene. Additionally, the unit of hydrotreater CAPEX is given in USD/ T naphtha. Therefore, the CAPEX of a hydrotreater is multiplied by the amount (tonnes) of pyrolysis oils necessary to produce 1 tonne of propylene. Here, the assumption is made that 1 tonne of naphtha is approximately equal to 1 tonne of pyrolysis oils (this is ). | plastics monomer production inventories, from Meng et al. (2023), DOI 10.1073/pnas.2218294120 | see log sheet
[Meng et al.] Butadiene production via Pyrolysis oil steam cracking | CAPEX - retrofit | Monetary | Global | 2020-2080 | 343.9288 | EUR2010 | t | none | Same calculations as for the brownfield CAPEX, but then without the CAPEX of a steam cracker. | plastics monomer production inventories, from Meng et al. (2023), DOI 10.1073/pnas.2218294120 | see log sheet
[Meng et al.] Butadiene production via Pyrolysis oil steam cracking | O&M as % of CAPEX | Monetary | Global | 2020-2080 | 5 | % | 1 | none | Value taken directly from model. | plastics monomer production inventories, from Meng et al. (2023), DOI 10.1073/pnas.2218294120 | see log sheet
[Meng et al.] Butadiene production via Pyrolysis oil steam cracking | O&M | Monetary | Global | 2020-2080 | 61.1325 | EUR2010 | t | none | CAPEX multiplied by % of which is OPEX. | plastics monomer production inventories, from Meng et al. (2023), DOI 10.1073/pnas.2218294120 | see log sheet
[Meng et al.] Butadiene production via Bio-oils steam cracking | assumed plant capacity | Production capacity | Global | 2020-2080 | 598.6301 | t | d | none |  | plastics monomer production inventories, from Meng et al. (2023), DOI 10.1073/pnas.2218294120 | see log sheet
[Meng et al.] Butadiene production via Bio-oils steam cracking | technical lifetime | Lifetime | Global | 2020-2080 | 40 | yr | 1 | none |  | plastics monomer production inventories, from Meng et al. (2023), DOI 10.1073/pnas.2218294120 | see log sheet
[Meng et al.] Butadiene production via Bio-oils steam cracking | CAPEX - new build brownfield | Monetary | Global | 2020-2080 | 878.7211 | EUR2010 | t | none |  | plastics monomer production inventories, from Meng et al. (2023), DOI 10.1073/pnas.2218294120 | see log sheet
[Meng et al.] Butadiene production via Bio-oils steam cracking | CAPEX - new build brownfield | Monetary | Global | 2020-2080 | 43.4585 | EUR2010 | t | none |  | plastics monomer production inventories, from Meng et al. (2023), DOI 10.1073/pnas.2218294120 | see log sheet
[Meng et al.] Butadiene production via Bio-oils steam cracking | CAPEX - new build brownfield | Monetary | Global | 2020-2080 | 297.675 | EUR2010 | t | none | 170.1 million USD CAPEX for 200,000 annual ton plant (similar size to our business case). Assume 50% cost covered by butadiene (other 50% by raffinate-1 product) | plastics monomer production inventories, from Meng et al. (2023), DOI 10.1073/pnas.2218294120 | see log sheet
[Meng et al.] Butadiene production via Bio-oils steam cracking | CAPEX - new build brownfield | Monetary | Global | 2020-2080 | 1219.8546 | EUR2010 | t | none |  | plastics monomer production inventories, from Meng et al. (2023), DOI 10.1073/pnas.2218294120 | see log sheet
[Meng et al.] Butadiene production via Bio-oils steam cracking | CAPEX - retrofit | Monetary | Global | 2020-2080 | 43.4585 | EUR2010 | t | none |  | plastics monomer production inventories, from Meng et al. (2023), DOI 10.1073/pnas.2218294120 | see log sheet
[Meng et al.] Butadiene production via Bio-oils steam cracking | O&M as % of CAPEX | Monetary | Global | 2020-2080 | 5 | % | 1 | none |  | plastics monomer production inventories, from Meng et al. (2023), DOI 10.1073/pnas.2218294120 | see log sheet
[Meng et al.] Butadiene production via Bio-oils steam cracking | O&M | Monetary | Global | 2020-2080 | 46.109 | EUR2010 | t | none |  | plastics monomer production inventories, from Meng et al. (2023), DOI 10.1073/pnas.2218294120 | see log sheet
[Meng et al.] Butadiene production via Catalytic naphtha cracking | assumed plant capacity | Lifetime | Global | 2020-2080 | 598.6301 | yr | 1 | none | Assumed same as conventional Naphtha steam cracker. Values based on SABIC Geleen plant in EU. Base year is 2018. | plastics monomer production inventories, from Meng et al. (2023), DOI 10.1073/pnas.2218294120 | see log sheet
[Meng et al.] Butadiene production via Catalytic naphtha cracking | technical lifetime | Monetary | Global | 2020-2080 |  | 1 | 1 | none | Differs to plastics model, which takes 25 years. Advised by Mike to increase plant lifetime because no plant is realistically online for only 25 years - usually much older up to 50 years old. 25 years was taken only as standard project lifetime when building new cracker. | plastics monomer production inventories, from Meng et al. (2023), DOI 10.1073/pnas.2218294120 | see log sheet
[Meng et al.] Butadiene production via Catalytic naphtha cracking | CAPEX - new build brownfield | Monetary | Global | 2020-2080 | 878.7211 | EUR2010 | t | none | Assumed that CAPEX is equal to the CAPEX of a conventional Naphtha plant. Expert interview (Mike Muskett), multiplied value of plastics model with the conversion rate EUR to USD as that value is given in EUR/t propylene. Other source (not used): mentions a CAPEX of 1466 USD/t propylene. (https://cefic.org/app/uploads/2019/01/Low-carbon-energy-and-feedstock-for-the-chemical-industry-DECHEMA_Report-energy_climate.pdf page 127 table 35). To (possibly) balance out this high CAPEX, this source mentions a relatively higher OPEX of 220 USD/t propylene. Assuming a plant lifetime of 25 years, the total costs would be 6966 USD/t propylene (CAPEX + 25 * O&M = 1466 + 25*220). Considering the sources we are now using, this would amount to 6975 USD/t propylene (CAPEX + 25 * O&M = 3100 + 25*155). Other source (not used): The IEA source mentions a CAPEX of 2050 USD/ t HVC (high value chemical) for Naphtha (https://iea.blob.core.windows.net/assets/bee4ef3a-8876-4566-98cf-7a130c013805/The_Future_of_Petrochemicals.pdf). This value is not given per tonne of propylene. | plastics monomer production inventories, from Meng et al. (2023), DOI 10.1073/pnas.2218294120 | see log sheet
[Meng et al.] Butadiene production via Catalytic naphtha cracking | CAPEX - new build brownfield | Monetary | Global | 2020-2080 | 878.7211 | EUR2010 | t | none | Equal to the CAPEX value of a steam cracker. | plastics monomer production inventories, from Meng et al. (2023), DOI 10.1073/pnas.2218294120 | see log sheet
[Meng et al.] Butadiene production via Catalytic naphtha cracking | CAPEX - retrofit | Monetary | Global | 2020-2080 | 175.07 | EUR2010 | t | none | From source: "depending on the catalyst used, the cost of such an installation is estimated between 100 and 500 € per tonnage annual capacity". Mike Muskett verified this would be the average price, he does not expect the price to develop much throughout time. Technically speaking, one has to change quite a lot of things within the plant. One has to retube furnaces, manage steam balancing; there are a lot of knock on effects. | plastics monomer production inventories, from Meng et al. (2023), DOI 10.1073/pnas.2218294120 | see log sheet
[Meng et al.] Butadiene production via Catalytic naphtha cracking | O&M as % of CAPEX | Monetary | Global | 2020-2080 | 4 | % | 1 | none | Expert interview. | plastics monomer production inventories, from Meng et al. (2023), DOI 10.1073/pnas.2218294120 | see log sheet
[Meng et al.] Butadiene production via Catalytic naphtha cracking | O&M | Monetary | Global | 2020-2080 | 42.1488 | EUR2010 | t | none | CAPEX multiplied by % of which is O&M. Additionally the costs per year for replacing the catalyst are added (10 USD/t propylene), mentioned by Mike Muskett. Catalysts are not rare earth metals, and have to be replaced every two years. As a comparison, a different source ( https://cefic.org/app/uploads/2019/01/Low-carbon-energy-and-feedstock-for-the-chemical-industry-DECHEMA_Report-energy_climate.pdf ) mentions a higher O&M cost of 220 USD/t propylene. We choose to stick to the value of O&M equal to 5% of CAPEX, as then we use the same source as the Reshaping Plastics (2022) model. After verification with Mike, this source was less trustworthy. | plastics monomer production inventories, from Meng et al. (2023), DOI 10.1073/pnas.2218294120 | see log sheet
[Meng et al.] Butadiene production via Catalytic naphtha electric steam cracking | assumed plant capacity | Production capacity | Global | 2020-2080 | 598.6301 | t | d | none | Assumed that the plant capacity is equal to a conventional plant. | plastics monomer production inventories, from Meng et al. (2023), DOI 10.1073/pnas.2218294120 | see log sheet
[Meng et al.] Butadiene production via Catalytic naphtha electric steam cracking | technical lifetime | Lifetime | Global | 2020-2080 | 40 | yr | 1 | none | Differs to plastics model, which takes 25 years. Advised by Mike to increase plant lifetime because no plant is realistically online for only 25 years - usually much older up to 50 years old. 25 years was taken only as standard project lifetime when building new cracker. | plastics monomer production inventories, from Meng et al. (2023), DOI 10.1073/pnas.2218294120 | see log sheet
[Meng et al.] Butadiene production via Catalytic naphtha electric steam cracking | CAPEX - new build brownfield | Monetary | Global | 2020-2080 | 878.7211 | EUR2010 | t | none | Assumed same CAPEX as a conventional steam cracker. This is in line with the CAPEX mentioned in a different source (https://www.pbl.nl/sites/default/files/downloads/pbl-2020-decarbonisation-options-for-the-dutch-pvc-industry_3717.pdf): CAPEX of production plant with electric furnace is said to be 2800-4000 EUR/kW cracking furnace (see for further explanation page 38 of report). | plastics monomer production inventories, from Meng et al. (2023), DOI 10.1073/pnas.2218294120 | see log sheet
[Meng et al.] Butadiene production via Catalytic naphtha electric steam cracking | CAPEX - new build brownfield | Monetary | Global | 2020-2080 | 878.7211 | EUR2010 | t | none | CAPEX of an Electric steam cracker. | plastics monomer production inventories, from Meng et al. (2023), DOI 10.1073/pnas.2218294120 | see log sheet
[Meng et al.] Butadiene production via Catalytic naphtha electric steam cracking | CAPEX - retrofit | Monetary | Global | 2020-2080 | 891.1304 | EUR2010 | t | none | CAPEX of an Electric steam cracker. According to the soure, the Sabic Geleen site is used as a proxy. The values englobes substation, electrical furnaces, cabling adjustment and project handling. A CAPEX is given of 800-1200 million euros for production capacity of 1.15 Mt/yr (page 48). To determine the CAPEX 1200 million euros is divided by 1.15 Mt and multiplied by the conversion rate EUR to USD. NOTE: the retrofit cost assumed here is the cost of retrofitting a catalytic naphtha cracker to an electric catalytic naphtha cracker. | plastics monomer production inventories, from Meng et al. (2023), DOI 10.1073/pnas.2218294120 | see log sheet
[Meng et al.] Butadiene production via Catalytic naphtha electric steam cracking | O&M as % of CAPEX | Monetary | Global | 2020-2080 | 5 | % | 1 | none | Value taken directly from model. Other source (https://www.pbl.nl/sites/default/files/downloads/pbl-2020-decarbonisation-options-for-the-dutch-pvc-industry_3717.pdf), mentions OPEX to be 2% of CAPEX. | plastics monomer production inventories, from Meng et al. (2023), DOI 10.1073/pnas.2218294120 | see log sheet
[Meng et al.] Butadiene production via Catalytic naphtha electric steam cracking | O&M | Monetary | Global | 2020-2080 | 50.9361 | EUR2010 | t | none | CAPEX multiplied by % of which is OPEX. Additionally the costs per year for replacing the catalyst are added (10 USD/t propylene), mentioned by Mike Muskett. Catalysts are not rare earth metals, and have to be replaced every two years. | plastics monomer production inventories, from Meng et al. (2023), DOI 10.1073/pnas.2218294120 | see log sheet
[Meng et al.] Butadiene production via Catalytic naphtha cracking + CCS | assumed plant capacity | Production capacity | Global | 2020-2080 | 598.6301 | t | d | none | Assumed same plant capacity as conventional naphta steam cracking. | plastics monomer production inventories, from Meng et al. (2023), DOI 10.1073/pnas.2218294120 | see log sheet
[Meng et al.] Butadiene production via Catalytic naphtha cracking + CCS | technical lifetime | Lifetime | Global | 2020-2080 | 40 | yr | 1 | none | Differs to plastics model, which takes 25 years. Advised by Mike to increase plant lifetime because no plant is realistically online for only 25 years - usually much older up to 50 years old. 25 years was taken only as standard project lifetime when building new cracker. | plastics monomer production inventories, from Meng et al. (2023), DOI 10.1073/pnas.2218294120 | see log sheet
[Meng et al.] Butadiene production via Catalytic naphtha cracking + CCS | CAPEX - new build brownfield | Monetary | Global | 2020-2080 | 878.7211 | EUR2010 | t | none | Same as for traditional steam cracker route | plastics monomer production inventories, from Meng et al. (2023), DOI 10.1073/pnas.2218294120 | see log sheet
[Meng et al.] Butadiene production via Catalytic naphtha cracking + CCS | CAPEX - new build brownfield | Monetary | Global | 2020-2080 | 172.8745 | EUR2010 | t | none | CCS on steam cracker. Assumed same as naphtha steam cracking + CCS. Value comes from DEEDs,that mentions an investment cost of 500-1000 euro/annual tonnage capacity for propylene. | plastics monomer production inventories, from Meng et al. (2023), DOI 10.1073/pnas.2218294120 | see log sheet
[Meng et al.] Butadiene production via Catalytic naphtha cracking + CCS | CAPEX - new build brownfield | Monetary | Global | 2020-2080 | 1051.5955 | EUR2010 | t | none | Equal to the CAPEX value of a steam cracker with added the value of a CCS unit. | plastics monomer production inventories, from Meng et al. (2023), DOI 10.1073/pnas.2218294120 | see log sheet
[Meng et al.] Butadiene production via Catalytic naphtha cracking + CCS | CAPEX - retrofit | Monetary | Global | 2020-2080 | 172.8745 | EUR2010 | t | none | Assumed is that retrofit CAPEX is the CAPEX of a CCS unit. | plastics monomer production inventories, from Meng et al. (2023), DOI 10.1073/pnas.2218294120 | see log sheet
[Meng et al.] Butadiene production via Catalytic naphtha cracking + CCS | O&M as % of CAPEX | Monetary | Global | 2020-2080 | 8 | % | 1 | none | Value taken directly from model. | plastics monomer production inventories, from Meng et al. (2023), DOI 10.1073/pnas.2218294120 | see log sheet
[Meng et al.] Butadiene production via Catalytic naphtha cracking + CCS | O&M | Monetary | Global | 2020-2080 | 91.1276 | EUR2010 | t | none | CAPEX multiplied by % of which is OPEX. Additionally the costs per year for replacing the catalyst are added (10 USD/t propylene), mentioned by Mike Muskett. Catalysts are not rare earth metals, and have to be replaced every two years. | plastics monomer production inventories, from Meng et al. (2023), DOI 10.1073/pnas.2218294120 | see log sheet
[Meng et al.] Butadiene production via Catalytic naphtha H2 cracking | assumed plant capacity | Production capacity | Global | 2020-2080 | 598.6301 | t | d | none | Assumed same value as conventional Naphtha plant as only the fuel is replaced. Values based on SABIC Geleen plant in EU. Base year is 2018. | plastics monomer production inventories, from Meng et al. (2023), DOI 10.1073/pnas.2218294120 | see log sheet
[Meng et al.] Butadiene production via Catalytic naphtha H2 cracking | technical lifetime | Lifetime | Global | 2020-2080 | 40 | yr | 1 | none | Differs to plastics model, which takes 25 years. Advised by Mike to increase plant lifetime because no plant is realistically online for only 25 years - usually much older up to 50 years old. 25 years was taken only as standard project lifetime when building new cracker. | plastics monomer production inventories, from Meng et al. (2023), DOI 10.1073/pnas.2218294120 | see log sheet
[Meng et al.] Butadiene production via Catalytic naphtha H2 cracking | CAPEX - new build brownfield | Monetary | Global | 2020-2080 | 878.7211 | EUR2010 | t | none | Same as for traditional steam cracker route | plastics monomer production inventories, from Meng et al. (2023), DOI 10.1073/pnas.2218294120 | see log sheet
[Meng et al.] Butadiene production via Catalytic naphtha H2 cracking | CAPEX - new build brownfield | Monetary | Global | 2020-2080 | 95.5854 | EUR2010 | t | none | Reshaping Plastics (2022) model note: p. 36 of source, the value is recalculated from EUR/kW, assuming 95% capacity utilization factor. Investment costs for hydrogen as fuel for steam crackers is 150-460 M euros per year for a capacity of 1150 kt of propylene. The investment costs include extra pipeline for hydrogen, hydrogen compressors, adjustment to the furnaces, however, it does not include the costs for the NOx abatement equipment. Mike Muskett comment: for the propylene plant itself, the refurbsihment capex would be small : burner replacement and some othe tweaks would be needed, plus perhaps NOx mtigation. Mike is checking the NOx abatement equipment costs. | plastics monomer production inventories, from Meng et al. (2023), DOI 10.1073/pnas.2218294120 | see log sheet
[Meng et al.] Butadiene production via Catalytic naphtha H2 cracking | CAPEX - new build brownfield | Monetary | Global | 2020-2080 | 984.4043 | EUR2010 | t | none | CAPEX of steam cracker and hydrogen burners. | plastics monomer production inventories, from Meng et al. (2023), DOI 10.1073/pnas.2218294120 | see log sheet
[Meng et al.] Butadiene production via Catalytic naphtha H2 cracking | CAPEX - retrofit | Monetary | Global | 2020-2080 | 105.6833 | EUR2010 | t | none | For retrofit only the costs of the hydrogen burners are included. | plastics monomer production inventories, from Meng et al. (2023), DOI 10.1073/pnas.2218294120 | see log sheet
[Meng et al.] Butadiene production via Catalytic naphtha H2 cracking | O&M as % of CAPEX | Monetary | Global | 2020-2080 | 5 | % | 1 | none | Value taken directly from model. | plastics monomer production inventories, from Meng et al. (2023), DOI 10.1073/pnas.2218294120 | see log sheet
[Meng et al.] Butadiene production via Catalytic naphtha H2 cracking | O&M | Monetary | Global | 2020-2080 | 56.2202 | EUR2010 | t | none | CAPEX multiplied by % of which is OPEX. Additionally the costs per year for replacing the catalyst are added (10 USD/t propylene), mentioned by Mike Muskett. Catalysts are not rare earth metals, and have to be replaced every two years. | plastics monomer production inventories, from Meng et al. (2023), DOI 10.1073/pnas.2218294120 | see log sheet
[Meng et al.] Butadiene production via Naphtha steam cracking + CCS + by-product upgrade | assumed plant capacity | Production capacity | Global | 2020-2080 | 598.6301 | t | d | none | Same capacity assumed as conventional Naphtha steam cracking. Values based on SABIC Geleen plant in EU. Base year is 2018. | plastics monomer production inventories, from Meng et al. (2023), DOI 10.1073/pnas.2218294120 | see log sheet
[Meng et al.] Butadiene production via Naphtha steam cracking + CCS + by-product upgrade | technical lifetime | Lifetime | Global | 2020-2080 | 40 | yr | 1 | none | Differs to plastics model, which takes 25 years. Advised by Mike to increase plant lifetime because no plant is realistically online for only 25 years - usually much older up to 50 years old. 25 years was taken only as standard project lifetime when building new cracker. | plastics monomer production inventories, from Meng et al. (2023), DOI 10.1073/pnas.2218294120 | see log sheet
[Meng et al.] Butadiene production via Naphtha steam cracking + CCS + by-product upgrade | CAPEX - new build brownfield | Monetary | Global | 2020-2080 | 878.7211 | EUR2010 | t | none | Same as naphtha steam cracker + by-product upgrade business case | plastics monomer production inventories, from Meng et al. (2023), DOI 10.1073/pnas.2218294120 | see log sheet
[Meng et al.] Butadiene production via Naphtha steam cracking + CCS + by-product upgrade | CAPEX - new build brownfield | Monetary | Global | 2020-2080 | 172.8745 | EUR2010 | t | none | Same as naphtha steam cracker + CCS business case | plastics monomer production inventories, from Meng et al. (2023), DOI 10.1073/pnas.2218294120 | see log sheet
[Meng et al.] Butadiene production via Naphtha steam cracking + CCS + by-product upgrade | CAPEX - new build brownfield | Monetary | Global | 2020-2080 | 65.8057 | EUR2010 | t | none | Same as naphtha steam cracker + by-product upgrade business case | plastics monomer production inventories, from Meng et al. (2023), DOI 10.1073/pnas.2218294120 | see log sheet
[Meng et al.] Butadiene production via Naphtha steam cracking + CCS + by-product upgrade | CAPEX - new build brownfield | Monetary | Global | 2020-2080 | 39.6733 | EUR2010 | t | none | Same as naphtha steam cracker + by-product upgrade business case | plastics monomer production inventories, from Meng et al. (2023), DOI 10.1073/pnas.2218294120 | see log sheet
[Meng et al.] Butadiene production via Naphtha steam cracking + CCS + by-product upgrade | CAPEX - new build brownfield | Monetary | Global | 2020-2080 | 93.236 | EUR2010 | t | none | Same as naphtha steam cracker + by-product upgrade business case | plastics monomer production inventories, from Meng et al. (2023), DOI 10.1073/pnas.2218294120 | see log sheet
[Meng et al.] Butadiene production via Naphtha steam cracking + CCS + by-product upgrade | CAPEX - new build brownfield | Monetary | Global | 2020-2080 | 297.675 | EUR2010 | t | none | 170.1 million USD CAPEX for 200,000 annual ton plant (similar size to our business case). Assume 50% cost covered by butadiene (other 50% by raffinate-1 product) | plastics monomer production inventories, from Meng et al. (2023), DOI 10.1073/pnas.2218294120 | see log sheet
[Meng et al.] Butadiene production via Naphtha steam cracking + CCS + by-product upgrade | CAPEX - new build brownfield | Monetary | Global | 2020-2080 | 1547.9855 | EUR2010 | t | none | Equal to the CAPEX of a conventional steam cracker, CCS unit, steam reformer for cracking by-products, methanol synthesis unit and an MTO unit (synthesis of propylene from methanol). | plastics monomer production inventories, from Meng et al. (2023), DOI 10.1073/pnas.2218294120 | see log sheet
[Meng et al.] Butadiene production via Naphtha steam cracking + CCS + by-product upgrade | CAPEX - retrofit | Monetary | Global | 2020-2080 | 371.5895 | EUR2010 | t | none | Equal to the costs of the added installations (CCS unit, steam reformer for cracking by products, methanol synthesis unit and MTO unit). | plastics monomer production inventories, from Meng et al. (2023), DOI 10.1073/pnas.2218294120 | see log sheet
[Meng et al.] Butadiene production via Naphtha steam cracking + CCS + by-product upgrade | O&M as % of CAPEX | Monetary | Global | 2020-2080 | 8 | % | 1 | none | Same as all other CCS business cases | plastics monomer production inventories, from Meng et al. (2023), DOI 10.1073/pnas.2218294120 | see log sheet
[Meng et al.] Butadiene production via Naphtha steam cracking + CCS + by-product upgrade | O&M | Monetary | Global | 2020-2080 | 100.0248 | EUR2010 | t | none | CAPEX multiplied by % of which is O&M. | plastics monomer production inventories, from Meng et al. (2023), DOI 10.1073/pnas.2218294120 | see log sheet
[Meng et al.] Butadiene production via Pyrolysis oil steam cracking + CCS + by-product upgrade | assumed plant capacity | Production capacity | Global | 2020-2080 | 45.5548 | t | d | none | Same as pyrolysis oil steam cracking business case | plastics monomer production inventories, from Meng et al. (2023), DOI 10.1073/pnas.2218294120 | see log sheet
[Meng et al.] Butadiene production via Pyrolysis oil steam cracking + CCS + by-product upgrade | technical lifetime | Lifetime | Global | 2020-2080 | 40 | yr | 1 | none | Same as pyrolysis oil steam cracking business case | plastics monomer production inventories, from Meng et al. (2023), DOI 10.1073/pnas.2218294120 | see log sheet
[Meng et al.] Butadiene production via Pyrolysis oil steam cracking + CCS + by-product upgrade | CAPEX - new build brownfield | Monetary | Global | 2020-2080 | 878.7211 | EUR2010 | t | none | Same as pyrolysis oil steam cracking business case | plastics monomer production inventories, from Meng et al. (2023), DOI 10.1073/pnas.2218294120 | see log sheet
[Meng et al.] Butadiene production via Pyrolysis oil steam cracking + CCS + by-product upgrade | CAPEX - new build brownfield | Monetary | Global | 2020-2080 | 31.1372 | EUR2010 | t | none |  | plastics monomer production inventories, from Meng et al. (2023), DOI 10.1073/pnas.2218294120 | see log sheet
[Meng et al.] Butadiene production via Pyrolysis oil steam cracking + CCS + by-product upgrade | CAPEX - new build brownfield | Monetary | Global | 2020-2080 | 172.8745 | EUR2010 | t | none | Same as naphtha steam cracking + CCS + by-product upgrade business case | plastics monomer production inventories, from Meng et al. (2023), DOI 10.1073/pnas.2218294120 | see log sheet
[Meng et al.] Butadiene production via Pyrolysis oil steam cracking + CCS + by-product upgrade | CAPEX - new build brownfield | Monetary | Global | 2020-2080 | 65.8057 | EUR2010 | t | none | Same as naphtha steam cracking + by-product upgrade business case | plastics monomer production inventories, from Meng et al. (2023), DOI 10.1073/pnas.2218294120 | see log sheet
[Meng et al.] Butadiene production via Pyrolysis oil steam cracking + CCS + by-product upgrade | CAPEX - new build brownfield | Monetary | Global | 2020-2080 | 39.6733 | EUR2010 | t | none | Same as naphtha steam cracking + by-product upgrade business case | plastics monomer production inventories, from Meng et al. (2023), DOI 10.1073/pnas.2218294120 | see log sheet
[Meng et al.] Butadiene production via Pyrolysis oil steam cracking + CCS + by-product upgrade | CAPEX - new build brownfield | Monetary | Global | 2020-2080 | 93.236 | EUR2010 | t | none | Same as naphtha steam cracking + by-product upgrade business case | plastics monomer production inventories, from Meng et al. (2023), DOI 10.1073/pnas.2218294120 | see log sheet
[Meng et al.] Butadiene production via Pyrolysis oil steam cracking + CCS + by-product upgrade | CAPEX - new build brownfield | Monetary | Global | 2020-2080 | 297.675 | EUR2010 | t | none | 170.1 million USD CAPEX for 200,000 annual ton plant (similar size to our business case). Assume 50% cost covered by butadiene (other 50% by raffinate-1 product) | plastics monomer production inventories, from Meng et al. (2023), DOI 10.1073/pnas.2218294120 | see log sheet
[Meng et al.] Butadiene production via Pyrolysis oil steam cracking + CCS + by-product upgrade | CAPEX - new build brownfield | Monetary | Global | 2020-2080 | 1867.8393 | EUR2010 | t | none | Equal to the CAPEX of a pyrolysis unit, conventional steam cracker, hydrotreater, CCS unit, steam reformer for cracking by-products, methanol synthesis unit and an MTO unit (synthesis of propylene from methanol). | plastics monomer production inventories, from Meng et al. (2023), DOI 10.1073/pnas.2218294120 | see log sheet
[Meng et al.] Butadiene production via Pyrolysis oil steam cracking + CCS + by-product upgrade | CAPEX - retrofit | Monetary | Global | 2020-2080 | 691.4432 | EUR2010 | t | none | Equal to the costs of the added installations (pyrolysis unit, hydrotreater, CCS unit, steam reformer for cracking by products, methanol synthesis unit and MTO unit). | plastics monomer production inventories, from Meng et al. (2023), DOI 10.1073/pnas.2218294120 | see log sheet
[Meng et al.] Butadiene production via Pyrolysis oil steam cracking + CCS + by-product upgrade | O&M as % of CAPEX | Monetary | Global | 2020-2080 | 8 | % | 1 | none | Same as all other CCS business cases | plastics monomer production inventories, from Meng et al. (2023), DOI 10.1073/pnas.2218294120 | see log sheet
[Meng et al.] Butadiene production via Pyrolysis oil steam cracking + CCS + by-product upgrade | O&M | Monetary | Global | 2020-2080 | 125.6131 | EUR2010 | t | none | CAPEX multiplied by % of which is O&M. | plastics monomer production inventories, from Meng et al. (2023), DOI 10.1073/pnas.2218294120 | see log sheet
[Meng et al.] Butadiene production via Bio-oils steam cracking + by-product upgrade | assumed plant capacity | Production capacity | Global | 2020-2080 | 598.6301 | t | d | none |  | plastics monomer production inventories, from Meng et al. (2023), DOI 10.1073/pnas.2218294120 | see log sheet
[Meng et al.] Butadiene production via Bio-oils steam cracking + by-product upgrade | technical lifetime | Lifetime | Global | 2020-2080 | 40 | yr | 1 | none |  | plastics monomer production inventories, from Meng et al. (2023), DOI 10.1073/pnas.2218294120 | see log sheet
[Meng et al.] Butadiene production via Bio-oils steam cracking + by-product upgrade | CAPEX - new build brownfield | Monetary | Global | 2020-2080 | 878.7211 | EUR2010 | t | none |  | plastics monomer production inventories, from Meng et al. (2023), DOI 10.1073/pnas.2218294120 | see log sheet
[Meng et al.] Butadiene production via Bio-oils steam cracking + by-product upgrade | CAPEX - new build brownfield | Monetary | Global | 2020-2080 | 43.4585 | EUR2010 | t | none |  | plastics monomer production inventories, from Meng et al. (2023), DOI 10.1073/pnas.2218294120 | see log sheet
[Meng et al.] Butadiene production via Bio-oils steam cracking + by-product upgrade | CAPEX - new build brownfield | Monetary | Global | 2020-2080 | 65.8057 | EUR2010 | t | none |  | plastics monomer production inventories, from Meng et al. (2023), DOI 10.1073/pnas.2218294120 | see log sheet
[Meng et al.] Butadiene production via Bio-oils steam cracking + by-product upgrade | CAPEX - new build brownfield | Monetary | Global | 2020-2080 | 39.6733 | EUR2010 | t | none |  | plastics monomer production inventories, from Meng et al. (2023), DOI 10.1073/pnas.2218294120 | see log sheet
[Meng et al.] Butadiene production via Bio-oils steam cracking + by-product upgrade | CAPEX - new build brownfield | Monetary | Global | 2020-2080 | 93.236 | EUR2010 | t | none |  | plastics monomer production inventories, from Meng et al. (2023), DOI 10.1073/pnas.2218294120 | see log sheet
[Meng et al.] Butadiene production via Bio-oils steam cracking + by-product upgrade | CAPEX - new build brownfield | Monetary | Global | 2020-2080 | 297.675 | EUR2010 | t | none | 170.1 million USD CAPEX for 200,000 annual ton plant (similar size to our business case). Assume 50% cost covered by butadiene (other 50% by raffinate-1 product) | plastics monomer production inventories, from Meng et al. (2023), DOI 10.1073/pnas.2218294120 | see log sheet
[Meng et al.] Butadiene production via Bio-oils steam cracking + by-product upgrade | CAPEX - new build brownfield | Monetary | Global | 2020-2080 | 1418.5696 | EUR2010 | t | none |  | plastics monomer production inventories, from Meng et al. (2023), DOI 10.1073/pnas.2218294120 | see log sheet
[Meng et al.] Butadiene production via Bio-oils steam cracking + by-product upgrade | CAPEX - retrofit | Monetary | Global | 2020-2080 | 242.1735 | EUR2010 | t | none |  | plastics monomer production inventories, from Meng et al. (2023), DOI 10.1073/pnas.2218294120 | see log sheet
[Meng et al.] Butadiene production via Bio-oils steam cracking + by-product upgrade | O&M as % of CAPEX | Monetary | Global | 2020-2080 | 5 | % | 1 | none |  | plastics monomer production inventories, from Meng et al. (2023), DOI 10.1073/pnas.2218294120 | see log sheet
[Meng et al.] Butadiene production via Bio-oils steam cracking + by-product upgrade | O&M | Monetary | Global | 2020-2080 | 56.0447 | EUR2010 | t | none |  | plastics monomer production inventories, from Meng et al. (2023), DOI 10.1073/pnas.2218294120 | see log sheet
[Meng et al.] Butadiene production via Pyrolysis oil H2 steam cracking + by-product upgrade | assumed plant capacity | Production capacity | Global | 2020-2080 | 45.5548 | t | d | none | Same as pyrolysis oil steam cracking business case | plastics monomer production inventories, from Meng et al. (2023), DOI 10.1073/pnas.2218294120 | see log sheet
[Meng et al.] Butadiene production via Pyrolysis oil H2 steam cracking + by-product upgrade | technical lifetime | Lifetime | Global | 2020-2080 | 40 | yr | 1 | none | Same as pyrolysis oil steam cracking business case | plastics monomer production inventories, from Meng et al. (2023), DOI 10.1073/pnas.2218294120 | see log sheet
[Meng et al.] Butadiene production via Pyrolysis oil H2 steam cracking + by-product upgrade | CAPEX - new build brownfield | Monetary | Global | 2020-2080 | 878.7211 | EUR2010 | t | none | Same as pyrolysis oil steam cracking business case | plastics monomer production inventories, from Meng et al. (2023), DOI 10.1073/pnas.2218294120 | see log sheet
[Meng et al.] Butadiene production via Pyrolysis oil H2 steam cracking + by-product upgrade | CAPEX - new build brownfield | Monetary | Global | 2020-2080 | 28.9609 | EUR2010 | t | none |  | plastics monomer production inventories, from Meng et al. (2023), DOI 10.1073/pnas.2218294120 | see log sheet
[Meng et al.] Butadiene production via Pyrolysis oil H2 steam cracking + by-product upgrade | CAPEX - new build brownfield | Monetary | Global | 2020-2080 | 95.5854 | EUR2010 | t | none | Same as naphtha H2 steam cracking business case | plastics monomer production inventories, from Meng et al. (2023), DOI 10.1073/pnas.2218294120 | see log sheet
[Meng et al.] Butadiene production via Pyrolysis oil H2 steam cracking + by-product upgrade | CAPEX - new build brownfield | Monetary | Global | 2020-2080 | 222.7383 | EUR2010 | t | none | Same as naphtha steam cracking + by-product business case | plastics monomer production inventories, from Meng et al. (2023), DOI 10.1073/pnas.2218294120 | see log sheet
[Meng et al.] Butadiene production via Pyrolysis oil H2 steam cracking + by-product upgrade | CAPEX - new build brownfield | Monetary | Global | 2020-2080 | 91.3486 | EUR2010 | t | none | Same as naphtha steam cracking + by-product business case | plastics monomer production inventories, from Meng et al. (2023), DOI 10.1073/pnas.2218294120 | see log sheet
[Meng et al.] Butadiene production via Pyrolysis oil H2 steam cracking + by-product upgrade | CAPEX - new build brownfield | Monetary | Global | 2020-2080 | 216.2209 | EUR2010 | t | none | Same as naphtha steam cracking + by-product business case | plastics monomer production inventories, from Meng et al. (2023), DOI 10.1073/pnas.2218294120 | see log sheet
[Meng et al.] Butadiene production via Pyrolysis oil H2 steam cracking + by-product upgrade | CAPEX - new build brownfield | Monetary | Global | 2020-2080 | 297.675 | EUR2010 | t | none | 170.1 million USD CAPEX for 200,000 annual ton plant (similar size to our business case). Assume 50% cost covered by butadiene (other 50% by raffinate-1 product) | plastics monomer production inventories, from Meng et al. (2023), DOI 10.1073/pnas.2218294120 | see log sheet
[Meng et al.] Butadiene production via Pyrolysis oil H2 steam cracking + by-product upgrade | CAPEX - new build brownfield | Monetary | Global | 2020-2080 | 2109.8855 | EUR2010 | t | none | Equal to the CAPEX of a pyrolysis unit, conventional steam cracker, hydrotreater, hydrogen burner, steam reformer for cracking by-products, methanol synthesis unit and an MTO unit (synthesis of propylene from methanol). | plastics monomer production inventories, from Meng et al. (2023), DOI 10.1073/pnas.2218294120 | see log sheet
[Meng et al.] Butadiene production via Pyrolysis oil H2 steam cracking + by-product upgrade | CAPEX - retrofit | Monetary | Global | 2020-2080 | 933.4895 | EUR2010 | t | none | Equal to the costs of the added installations (pyrolysis unit, hydrotreater, hydrogen burner, steam reformer for cracking by products, methanol synthesis unit and MTO unit). | plastics monomer production inventories, from Meng et al. (2023), DOI 10.1073/pnas.2218294120 | see log sheet
[Meng et al.] Butadiene production via Pyrolysis oil H2 steam cracking + by-product upgrade | O&M as % of CAPEX | Monetary | Global | 2020-2080 | 5 | % | 1 | none | Same as all other non-CCS business cases | plastics monomer production inventories, from Meng et al. (2023), DOI 10.1073/pnas.2218294120 | see log sheet
[Meng et al.] Butadiene production via Pyrolysis oil H2 steam cracking + by-product upgrade | O&M | Monetary | Global | 2020-2080 | 90.6105 | EUR2010 | t | none | CAPEX multiplied by % of which is O&M. | plastics monomer production inventories, from Meng et al. (2023), DOI 10.1073/pnas.2218294120 | see log sheet
[Meng et al.] Butadiene production via Bio-oils H2 steam cracking + by-product upgrade | assumed plant capacity | Production capacity | Global | 2020-2080 | 598.6301 | t | d | none |  | plastics monomer production inventories, from Meng et al. (2023), DOI 10.1073/pnas.2218294120 | see log sheet
[Meng et al.] Butadiene production via Bio-oils H2 steam cracking + by-product upgrade | technical lifetime | Lifetime | Global | 2020-2080 | 40 | yr | 1 | none |  | plastics monomer production inventories, from Meng et al. (2023), DOI 10.1073/pnas.2218294120 | see log sheet
[Meng et al.] Butadiene production via Bio-oils H2 steam cracking + by-product upgrade | CAPEX - new build brownfield | Monetary | Global | 2020-2080 | 878.7211 | EUR2010 | t | none |  | plastics monomer production inventories, from Meng et al. (2023), DOI 10.1073/pnas.2218294120 | see log sheet
[Meng et al.] Butadiene production via Bio-oils H2 steam cracking + by-product upgrade | CAPEX - new build brownfield | Monetary | Global | 2020-2080 | 43.4585 | EUR2010 | t | none |  | plastics monomer production inventories, from Meng et al. (2023), DOI 10.1073/pnas.2218294120 | see log sheet
[Meng et al.] Butadiene production via Bio-oils H2 steam cracking + by-product upgrade | CAPEX - new build brownfield | Monetary | Global | 2020-2080 | 95.5854 | EUR2010 | t | none |  | plastics monomer production inventories, from Meng et al. (2023), DOI 10.1073/pnas.2218294120 | see log sheet
[Meng et al.] Butadiene production via Bio-oils H2 steam cracking + by-product upgrade | CAPEX - new build brownfield | Monetary | Global | 2020-2080 | 10.0979 | EUR2010 | t | none |  | plastics monomer production inventories, from Meng et al. (2023), DOI 10.1073/pnas.2218294120 | see log sheet
[Meng et al.] Butadiene production via Bio-oils H2 steam cracking + by-product upgrade | CAPEX - new build brownfield | Monetary | Global | 2020-2080 | 222.7383 | EUR2010 | t | none |  | plastics monomer production inventories, from Meng et al. (2023), DOI 10.1073/pnas.2218294120 | see log sheet
[Meng et al.] Butadiene production via Bio-oils H2 steam cracking + by-product upgrade | CAPEX - new build brownfield | Monetary | Global | 2020-2080 | 91.3486 | EUR2010 | t | none |  | plastics monomer production inventories, from Meng et al. (2023), DOI 10.1073/pnas.2218294120 | see log sheet
[Meng et al.] Butadiene production via Bio-oils H2 steam cracking + by-product upgrade | CAPEX - new build brownfield | Monetary | Global | 2020-2080 | 216.2209 | EUR2010 | t | none |  | plastics monomer production inventories, from Meng et al. (2023), DOI 10.1073/pnas.2218294120 | see log sheet
[Meng et al.] Butadiene production via Bio-oils H2 steam cracking + by-product upgrade | CAPEX - new build brownfield | Monetary | Global | 2020-2080 | 297.675 | EUR2010 | t | none | 170.1 million USD CAPEX for 200,000 annual ton plant (similar size to our business case). Assume 50% cost covered by butadiene (other 50% by raffinate-1 product) | plastics monomer production inventories, from Meng et al. (2023), DOI 10.1073/pnas.2218294120 | see log sheet
[Meng et al.] Butadiene production via Bio-oils H2 steam cracking + by-product upgrade | CAPEX - new build brownfield | Monetary | Global | 2020-2080 | 1855.8457 | EUR2010 | t | none |  | plastics monomer production inventories, from Meng et al. (2023), DOI 10.1073/pnas.2218294120 | see log sheet
[Meng et al.] Butadiene production via Bio-oils H2 steam cracking + by-product upgrade | CAPEX - retrofit | Monetary | Global | 2020-2080 | 679.4496 | EUR2010 | t | none |  | plastics monomer production inventories, from Meng et al. (2023), DOI 10.1073/pnas.2218294120 | see log sheet
[Meng et al.] Butadiene production via Bio-oils H2 steam cracking + by-product upgrade | O&M as % of CAPEX | Monetary | Global | 2020-2080 | 5 | % | 1 | none |  | plastics monomer production inventories, from Meng et al. (2023), DOI 10.1073/pnas.2218294120 | see log sheet
[Meng et al.] Butadiene production via Bio-oils H2 steam cracking + by-product upgrade | O&M | Monetary | Global | 2020-2080 | 77.9085 | EUR2010 | t | none |  | plastics monomer production inventories, from Meng et al. (2023), DOI 10.1073/pnas.2218294120 | see log sheet
[Meng et al.] Butadiene production via Pyrolysis oil H2 steam cracking + CCS + by-product upgrade | assumed plant capacity | Production capacity | Global | 2020-2080 | 45.5548 | t | d | none |  | plastics monomer production inventories, from Meng et al. (2023), DOI 10.1073/pnas.2218294120 | see log sheet
[Meng et al.] Butadiene production via Pyrolysis oil H2 steam cracking + CCS + by-product upgrade | technical lifetime | Lifetime | Global | 2020-2080 | 40 | yr | 1 | none |  | plastics monomer production inventories, from Meng et al. (2023), DOI 10.1073/pnas.2218294120 | see log sheet
[Meng et al.] Butadiene production via Pyrolysis oil H2 steam cracking + CCS + by-product upgrade | CAPEX - new build brownfield | Monetary | Global | 2020-2080 | 268.5375 | EUR2010 | t | none |  | plastics monomer production inventories, from Meng et al. (2023), DOI 10.1073/pnas.2218294120 | see log sheet
[Meng et al.] Butadiene production via Pyrolysis oil H2 steam cracking + CCS + by-product upgrade | CAPEX - new build brownfield | Monetary | Global | 2020-2080 | 878.7211 | EUR2010 | t | none |  | plastics monomer production inventories, from Meng et al. (2023), DOI 10.1073/pnas.2218294120 | see log sheet
[Meng et al.] Butadiene production via Pyrolysis oil H2 steam cracking + CCS + by-product upgrade | CAPEX - new build brownfield | Monetary | Global | 2020-2080 | 28.9609 | EUR2010 | t | none |  | plastics monomer production inventories, from Meng et al. (2023), DOI 10.1073/pnas.2218294120 | see log sheet
[Meng et al.] Butadiene production via Pyrolysis oil H2 steam cracking + CCS + by-product upgrade | CAPEX - new build brownfield | Monetary | Global | 2020-2080 | 95.5854 | EUR2010 | t | none |  | plastics monomer production inventories, from Meng et al. (2023), DOI 10.1073/pnas.2218294120 | see log sheet
[Meng et al.] Butadiene production via Pyrolysis oil H2 steam cracking + CCS + by-product upgrade | CAPEX - new build brownfield | Monetary | Global | 2020-2080 | 10.0979 | EUR2010 | t | none |  | plastics monomer production inventories, from Meng et al. (2023), DOI 10.1073/pnas.2218294120 | see log sheet
[Meng et al.] Butadiene production via Pyrolysis oil H2 steam cracking + CCS + by-product upgrade | CAPEX - new build brownfield | Monetary | Global | 2020-2080 | 222.7383 | EUR2010 | t | none |  | plastics monomer production inventories, from Meng et al. (2023), DOI 10.1073/pnas.2218294120 | see log sheet
[Meng et al.] Butadiene production via Pyrolysis oil H2 steam cracking + CCS + by-product upgrade | CAPEX - new build brownfield | Monetary | Global | 2020-2080 | 91.3486 | EUR2010 | t | none |  | plastics monomer production inventories, from Meng et al. (2023), DOI 10.1073/pnas.2218294120 | see log sheet
[Meng et al.] Butadiene production via Pyrolysis oil H2 steam cracking + CCS + by-product upgrade | CAPEX - new build brownfield | Monetary | Global | 2020-2080 | 216.2209 | EUR2010 | t | none |  | plastics monomer production inventories, from Meng et al. (2023), DOI 10.1073/pnas.2218294120 | see log sheet
[Meng et al.] Butadiene production via Pyrolysis oil H2 steam cracking + CCS + by-product upgrade | CAPEX - new build brownfield | Monetary | Global | 2020-2080 | 172.8745 | EUR2010 | t | none |  | plastics monomer production inventories, from Meng et al. (2023), DOI 10.1073/pnas.2218294120 | see log sheet
[Meng et al.] Butadiene production via Pyrolysis oil H2 steam cracking + CCS + by-product upgrade | CAPEX - new build brownfield | Monetary | Global | 2020-2080 | 297.675 | EUR2010 | t | none | 170.1 million USD CAPEX for 200,000 annual ton plant (similar size to our business case). Assume 50% cost covered by butadiene (other 50% by raffinate-1 product) | plastics monomer production inventories, from Meng et al. (2023), DOI 10.1073/pnas.2218294120 | see log sheet
[Meng et al.] Butadiene production via Pyrolysis oil H2 steam cracking + CCS + by-product upgrade | CAPEX - new build brownfield | Monetary | Global | 2020-2080 | 2282.76 | EUR2010 | t | none |  | plastics monomer production inventories, from Meng et al. (2023), DOI 10.1073/pnas.2218294120 | see log sheet
[Meng et al.] Butadiene production via Pyrolysis oil H2 steam cracking + CCS + by-product upgrade | CAPEX - retrofit | Monetary | Global | 2020-2080 | 1106.364 | EUR2010 | t | none |  | plastics monomer production inventories, from Meng et al. (2023), DOI 10.1073/pnas.2218294120 | see log sheet
[Meng et al.] Butadiene production via Pyrolysis oil H2 steam cracking + CCS + by-product upgrade | O&M as % of CAPEX | Monetary | Global | 2020-2080 | 5 | % | 1 | none |  | plastics monomer production inventories, from Meng et al. (2023), DOI 10.1073/pnas.2218294120 | see log sheet
[Meng et al.] Butadiene production via Pyrolysis oil H2 steam cracking + CCS + by-product upgrade | O&M | Monetary | Global | 2020-2080 | 99.2543 | EUR2010 | t | none |  | plastics monomer production inventories, from Meng et al. (2023), DOI 10.1073/pnas.2218294120 | see log sheet
[Meng et al.] Butadiene production via Pyrolysis oil electric steam cracking + by-product upgrade | assumed plant capacity | Production capacity | Global | 2020-2080 | 45.5548 | t | d | none | Same as pyrolysis oil steam cracking business case | plastics monomer production inventories, from Meng et al. (2023), DOI 10.1073/pnas.2218294120 | see log sheet
[Meng et al.] Butadiene production via Pyrolysis oil electric steam cracking + by-product upgrade | technical lifetime | Lifetime | Global | 2020-2080 | 40 | yr | 1 | none | Same as pyrolysis oil steam cracking business case | plastics monomer production inventories, from Meng et al. (2023), DOI 10.1073/pnas.2218294120 | see log sheet
[Meng et al.] Butadiene production via Pyrolysis oil electric steam cracking + by-product upgrade | CAPEX - new build brownfield | Monetary | Global | 2020-2080 | 878.8939 | EUR2010 | t | none | Same as naphtha electric steam cracking business case | plastics monomer production inventories, from Meng et al. (2023), DOI 10.1073/pnas.2218294120 | see log sheet
[Meng et al.] Butadiene production via Pyrolysis oil electric steam cracking + by-product upgrade | CAPEX - new build brownfield | Monetary | Global | 2020-2080 | 28.9609 | EUR2010 | t | none |  | plastics monomer production inventories, from Meng et al. (2023), DOI 10.1073/pnas.2218294120 | see log sheet
[Meng et al.] Butadiene production via Pyrolysis oil electric steam cracking + by-product upgrade | CAPEX - new build brownfield | Monetary | Global | 2020-2080 | 222.7389 | EUR2010 | t | none | Same as naphtha steam cracking + by-product business case | plastics monomer production inventories, from Meng et al. (2023), DOI 10.1073/pnas.2218294120 | see log sheet
[Meng et al.] Butadiene production via Pyrolysis oil electric steam cracking + by-product upgrade | CAPEX - new build brownfield | Monetary | Global | 2020-2080 | 91.3486 | EUR2010 | t | none | Same as naphtha steam cracking + by-product business case | plastics monomer production inventories, from Meng et al. (2023), DOI 10.1073/pnas.2218294120 | see log sheet
[Meng et al.] Butadiene production via Pyrolysis oil electric steam cracking + by-product upgrade | CAPEX - new build brownfield | Monetary | Global | 2020-2080 | 216.2206 | EUR2010 | t | none | Same as naphtha steam cracking + by-product business case | plastics monomer production inventories, from Meng et al. (2023), DOI 10.1073/pnas.2218294120 | see log sheet
[Meng et al.] Butadiene production via Pyrolysis oil electric steam cracking + by-product upgrade | CAPEX - new build brownfield | Monetary | Global | 2020-2080 | 297.675 | EUR2010 | t | none | 170.1 million USD CAPEX for 200,000 annual ton plant (similar size to our business case). Assume 50% cost covered by butadiene (other 50% by raffinate-1 product) | plastics monomer production inventories, from Meng et al. (2023), DOI 10.1073/pnas.2218294120 | see log sheet
[Meng et al.] Butadiene production via Pyrolysis oil electric steam cracking + by-product upgrade | CAPEX - new build brownfield | Monetary | Global | 2020-2080 | 2004.3754 | EUR2010 | t | none | Equal to the CAPEX of a pyrolysis unit, electric steam cracker, hydrotreater, steam reformer for cracking by-products, methanol synthesis unit and an MTO unit (synthesis of propylene from methanol). | plastics monomer production inventories, from Meng et al. (2023), DOI 10.1073/pnas.2218294120 | see log sheet
[Meng et al.] Butadiene production via Pyrolysis oil electric steam cracking + by-product upgrade | CAPEX - retrofit | Monetary | Global | 2020-2080 | 827.8065 | EUR2010 | t | none | Equal to the costs of the added installations (pyrolysis unit, hydrotreater, steam reformer for cracking by products, methanol synthesis unit and MTO unit). | plastics monomer production inventories, from Meng et al. (2023), DOI 10.1073/pnas.2218294120 | see log sheet
[Meng et al.] Butadiene production via Pyrolysis oil electric steam cracking + by-product upgrade | O&M as % of CAPEX | Monetary | Global | 2020-2080 | 5 | % | 1 | none | Same as all other non-CCS business cases | plastics monomer production inventories, from Meng et al. (2023), DOI 10.1073/pnas.2218294120 | see log sheet
[Meng et al.] Butadiene production via Pyrolysis oil electric steam cracking + by-product upgrade | O&M | Monetary | Global | 2020-2080 | 85.335 | EUR2010 | t | none | CAPEX multiplied by % of which is O&M. | plastics monomer production inventories, from Meng et al. (2023), DOI 10.1073/pnas.2218294120 | see log sheet
[Meng et al.] Butadiene production via Bio-oils electric steam cracking + by-product upgrade | assumed plant capacity | Production capacity | Global | 2020-2080 | 598.6301 | t | d | none |  | plastics monomer production inventories, from Meng et al. (2023), DOI 10.1073/pnas.2218294120 | see log sheet
[Meng et al.] Butadiene production via Bio-oils electric steam cracking + by-product upgrade | technical lifetime | Lifetime | Global | 2020-2080 | 40 | yr | 1 | none |  | plastics monomer production inventories, from Meng et al. (2023), DOI 10.1073/pnas.2218294120 | see log sheet
[Meng et al.] Butadiene production via Bio-oils electric steam cracking + by-product upgrade | CAPEX - new build brownfield | Monetary | Global | 2020-2080 | 878.8939 | EUR2010 | t | none |  | plastics monomer production inventories, from Meng et al. (2023), DOI 10.1073/pnas.2218294120 | see log sheet
[Meng et al.] Butadiene production via Bio-oils electric steam cracking + by-product upgrade | CAPEX - new build brownfield | Monetary | Global | 2020-2080 | 43.4585 | EUR2010 | t | none |  | plastics monomer production inventories, from Meng et al. (2023), DOI 10.1073/pnas.2218294120 | see log sheet
[Meng et al.] Butadiene production via Bio-oils electric steam cracking + by-product upgrade | CAPEX - new build brownfield | Monetary | Global | 2020-2080 | 222.7389 | EUR2010 | t | none |  | plastics monomer production inventories, from Meng et al. (2023), DOI 10.1073/pnas.2218294120 | see log sheet
[Meng et al.] Butadiene production via Bio-oils electric steam cracking + by-product upgrade | CAPEX - new build brownfield | Monetary | Global | 2020-2080 | 91.3486 | EUR2010 | t | none |  | plastics monomer production inventories, from Meng et al. (2023), DOI 10.1073/pnas.2218294120 | see log sheet
[Meng et al.] Butadiene production via Bio-oils electric steam cracking + by-product upgrade | CAPEX - new build brownfield | Monetary | Global | 2020-2080 | 216.2206 | EUR2010 | t | none |  | plastics monomer production inventories, from Meng et al. (2023), DOI 10.1073/pnas.2218294120 | see log sheet
[Meng et al.] Butadiene production via Bio-oils electric steam cracking + by-product upgrade | CAPEX - new build brownfield | Monetary | Global | 2020-2080 | 297.675 | EUR2010 | t | none | 170.1 million USD CAPEX for 200,000 annual ton plant (similar size to our business case). Assume 50% cost covered by butadiene (other 50% by raffinate-1 product) | plastics monomer production inventories, from Meng et al. (2023), DOI 10.1073/pnas.2218294120 | see log sheet
[Meng et al.] Butadiene production via Bio-oils electric steam cracking + by-product upgrade | CAPEX - new build brownfield | Monetary | Global | 2020-2080 | 1750.3356 | EUR2010 | t | none |  | plastics monomer production inventories, from Meng et al. (2023), DOI 10.1073/pnas.2218294120 | see log sheet
[Meng et al.] Butadiene production via Bio-oils electric steam cracking + by-product upgrade | CAPEX - retrofit | Monetary | Global | 2020-2080 | 573.7666 | EUR2010 | t | none |  | plastics monomer production inventories, from Meng et al. (2023), DOI 10.1073/pnas.2218294120 | see log sheet
[Meng et al.] Butadiene production via Bio-oils electric steam cracking + by-product upgrade | O&M as % of CAPEX | Monetary | Global | 2020-2080 | 5 | % | 1 | none |  | plastics monomer production inventories, from Meng et al. (2023), DOI 10.1073/pnas.2218294120 | see log sheet
[Meng et al.] Butadiene production via Bio-oils electric steam cracking + by-product upgrade | O&M | Monetary | Global | 2020-2080 | 72.633 | EUR2010 | t | none |  | plastics monomer production inventories, from Meng et al. (2023), DOI 10.1073/pnas.2218294120 | see log sheet
[Meng et al.] Butadiene production via Pyrolysis oil electric steam cracking + CCS + by-product upgrade | assumed plant capacity | Production capacity | Global | 2020-2080 | 45.5548 | t | d | none |  | plastics monomer production inventories, from Meng et al. (2023), DOI 10.1073/pnas.2218294120 | see log sheet
[Meng et al.] Butadiene production via Pyrolysis oil electric steam cracking + CCS + by-product upgrade | technical lifetime | Lifetime | Global | 2020-2080 | 40 | yr | 1 | none |  | plastics monomer production inventories, from Meng et al. (2023), DOI 10.1073/pnas.2218294120 | see log sheet
[Meng et al.] Butadiene production via Pyrolysis oil electric steam cracking + CCS + by-product upgrade | CAPEX - new build brownfield | Monetary | Global | 2020-2080 | 268.5375 | EUR2010 | t | none |  | plastics monomer production inventories, from Meng et al. (2023), DOI 10.1073/pnas.2218294120 | see log sheet
[Meng et al.] Butadiene production via Pyrolysis oil electric steam cracking + CCS + by-product upgrade | CAPEX - new build brownfield | Monetary | Global | 2020-2080 | 878.8939 | EUR2010 | t | none |  | plastics monomer production inventories, from Meng et al. (2023), DOI 10.1073/pnas.2218294120 | see log sheet
[Meng et al.] Butadiene production via Pyrolysis oil electric steam cracking + CCS + by-product upgrade | CAPEX - new build brownfield | Monetary | Global | 2020-2080 | 28.9609 | EUR2010 | t | none |  | plastics monomer production inventories, from Meng et al. (2023), DOI 10.1073/pnas.2218294120 | see log sheet
[Meng et al.] Butadiene production via Pyrolysis oil electric steam cracking + CCS + by-product upgrade | CAPEX - new build brownfield | Monetary | Global | 2020-2080 | 222.7389 | EUR2010 | t | none |  | plastics monomer production inventories, from Meng et al. (2023), DOI 10.1073/pnas.2218294120 | see log sheet
[Meng et al.] Butadiene production via Pyrolysis oil electric steam cracking + CCS + by-product upgrade | CAPEX - new build brownfield | Monetary | Global | 2020-2080 | 91.3486 | EUR2010 | t | none |  | plastics monomer production inventories, from Meng et al. (2023), DOI 10.1073/pnas.2218294120 | see log sheet
[Meng et al.] Butadiene production via Pyrolysis oil electric steam cracking + CCS + by-product upgrade | CAPEX - new build brownfield | Monetary | Global | 2020-2080 | 216.2206 | EUR2010 | t | none |  | plastics monomer production inventories, from Meng et al. (2023), DOI 10.1073/pnas.2218294120 | see log sheet
[Meng et al.] Butadiene production via Pyrolysis oil electric steam cracking + CCS + by-product upgrade | CAPEX - new build brownfield | Monetary | Global | 2020-2080 | 172.8745 | EUR2010 | t | none |  | plastics monomer production inventories, from Meng et al. (2023), DOI 10.1073/pnas.2218294120 | see log sheet
[Meng et al.] Butadiene production via Pyrolysis oil electric steam cracking + CCS + by-product upgrade | CAPEX - new build brownfield | Monetary | Global | 2020-2080 | 297.675 | EUR2010 | t | none | 170.1 million USD CAPEX for 200,000 annual ton plant (similar size to our business case). Assume 50% cost covered by butadiene (other 50% by raffinate-1 product) | plastics monomer production inventories, from Meng et al. (2023), DOI 10.1073/pnas.2218294120 | see log sheet
[Meng et al.] Butadiene production via Pyrolysis oil electric steam cracking + CCS + by-product upgrade | CAPEX - new build brownfield | Monetary | Global | 2020-2080 | 2177.2499 | EUR2010 | t | none |  | plastics monomer production inventories, from Meng et al. (2023), DOI 10.1073/pnas.2218294120 | see log sheet
[Meng et al.] Butadiene production via Pyrolysis oil electric steam cracking + CCS + by-product upgrade | CAPEX - retrofit | Monetary | Global | 2020-2080 | 1000.681 | EUR2010 | t | none |  | plastics monomer production inventories, from Meng et al. (2023), DOI 10.1073/pnas.2218294120 | see log sheet
[Meng et al.] Butadiene production via Pyrolysis oil electric steam cracking + CCS + by-product upgrade | O&M as % of CAPEX | Monetary | Global | 2020-2080 | 8 | % | 1 | none |  | plastics monomer production inventories, from Meng et al. (2023), DOI 10.1073/pnas.2218294120 | see log sheet
[Meng et al.] Butadiene production via Pyrolysis oil electric steam cracking + CCS + by-product upgrade | O&M | Monetary | Global | 2020-2080 | 150.366 | EUR2010 | t | none |  | plastics monomer production inventories, from Meng et al. (2023), DOI 10.1073/pnas.2218294120 | see log sheet
[Meng et al.] Butadiene production via Ethanol to butadiene | assumed plant capacity | Production capacity | Global | 2020-2080 | 301.3699 | t | d | none | 110000 metric tonnes a year | plastics monomer production inventories, from Meng et al. (2023), DOI 10.1073/pnas.2218294120 | see log sheet
[Meng et al.] Butadiene production via Ethanol to butadiene | technical lifetime | Lifetime | Global | 2020-2080 | 40 | yr | 1 | none |  | plastics monomer production inventories, from Meng et al. (2023), DOI 10.1073/pnas.2218294120 | see log sheet
[Meng et al.] Butadiene production via Ethanol to butadiene | CAPEX - new build brownfield | Monetary | Global | 2020-2080 | 1907.1818 | EUR2010 | t | none | Total capital investment taken (fixed capital+working capital+additional capital, even though latter two should not be counted for discounting but we chose to ignore this) and divided by annual output of 110,000 metric tons | plastics monomer production inventories, from Meng et al. (2023), DOI 10.1073/pnas.2218294120 | see log sheet
[Meng et al.] Butadiene production via Ethanol to butadiene | O&M | Monetary | Global | 2020-2080 | 106.4 | EUR2010 | t | none |  | plastics monomer production inventories, from Meng et al. (2023), DOI 10.1073/pnas.2218294120 | see log sheet
[a] Calcined clay, flash calciner | investment cost per capacity | Monetary | Global | 2010 | 80 | USD2010 | t | none |  | Calcined clay, flash calciner | see log sheet
[a] Calcined clay, flash calciner | variable O&M costs per production | Monetary | Global | 2010 | 71 | USD2010 | t | none |  | Calcined clay, flash calciner | see log sheet
[a] Calcined clay, flash calciner | technical lifetime | Lifetime | Global | 2010 |  | 1 | 1 |  |  | Calcined clay, flash calciner | see log sheet
[a] Calcined clay, flash calciner | technology readiness level (TRL) | technology readiness level (TRL) | Global | 2010 | 9 | 1 | 1 | none |  | Calcined clay, flash calciner | see log sheet
[Agora] Direct reduction with H2 | specific capital costs | Monetary | Global | 2050 | 40 | EUR | t | none |  | [Agora]H2DRI-EAF | see log sheet
[Agora] Direct reduction with H2 | expected technology availability year | time | Global | 2025 | 2025 | 1 | 1 | none | before 2025, possibly beginning with natural gas | [Agora]H2DRI-EAF | see log sheet
[Agora] Direct reduction with H2 | operating costs, use of green hydrogen | Monetary | Global | 2050 | 148 | EUR | t | 13;0.7*value;1.3*value;none;none;none |  | [Agora]H2DRI-EAF | see log sheet
[Agora] Direct reduction with H2 | operating costs, electricity use | Monetary | Global | 2050 | 65 | EUR | t | 13;0.91*value;1.09*value;none;none;none |  | [Agora]H2DRI-EAF | see log sheet
[Agora] Direct reduction with H2 | operating costs, other | Monetary | Global | 2050 | 328 | EUR | t | none | include work, 17% scrap, alloys, lime, biomethane | [Agora]H2DRI-EAF | see log sheet
[Agora] Iron electrolysis and smelting in electric arc furnaces | specific capital costs | Monetary | Global | 2050 | 211.5 | EUR | t | 13;0.73*value;1.27*value;none;none;none |  | [Agora]Iron electrolysis and smelting in electric arc furnaces
[Agora] Iron electrolysis and smelting in electric arc furnaces | compensation, lost metallurgical gases | Monetary | Global | 2050 | 13 | EUR | t | 13;0.92*value;1.08*value;none;none;none |  | [Agora]Iron electrolysis and smelting in electric arc furnaces
[Agora] Iron electrolysis and smelting in electric arc furnaces | operating costs, electricity use | Monetary | Global | 2050 | 159.5 | EUR | t | 13;0.91*value;1.09*value;none;none;none |  | [Agora]Iron electrolysis and smelting in electric arc furnaces
[Agora] Iron electrolysis and smelting in electric arc furnaces | operating costs, other | Monetary | Global | 2050 | 352.5 | EUR | t | 13;0.95*value;1.05*value;none;none;none | include raw ore, 17% scrap, alloys, lime, coal | [Agora]Iron electrolysis and smelting in electric arc furnaces
[Agora] Iron electrolysis and smelting in electric arc furnaces | expected technology availability year | time | Global | 2040-2045 | 2040-2045 | 1 | 1 | none |  | [Agora]Iron electrolysis and smelting in electric arc furnaces
[Agora] Iron electrolysis and smelting in electric arc furnaces | technology readiness level (TRL) | technology readiness level (TRL) | Global | 2020 | 2-4 | 1 | 1 | none |  | [Agora]Iron electrolysis and smelting in electric arc furnaces
[Agora] HIsarna® with CCS | specific capital costs | Monetary | Global | 2050 | 53 | EUR | t | none |  | [Agora]HIsarna® with CCS
[Agora] HIsarna® with CCS | operating costs, carbon capture, transport, storage | Monetary | Global | 2050 | 51 | EUR | t | 13;0.75*value;1.25*value;none;none;none |  | [Agora]HIsarna® with CCS
[Agora] HIsarna® with CCS | operating costs, materials | Monetary | Global | 2050 | 324 | EUR | t | none | include raw ore, 17% scrap, alloys, lime | [Agora]HIsarna® with CCS
[Agora] HIsarna® with CCS | expected technology availability year | time | Global | 2030-2035 | 2030-2035 | 1 | 1 | none |  | [Agora]HIsarna® with CCS
[Agora] HIsarna® with CCS | technology readiness level (TRL) | technology readiness level (TRL) | Global | 2020 | 4-5 | 1 | 1 | none |  | [Agora]HIsarna® with CCS
[Agora] CCU of smelting gases from the blast-furnace route | specific capital costs, CCU retrofitting | Monetary | Global | 2030 | 13 | EUR | t | none |  | [Agora]CCU of smelting gases from the blast-furnace route
[Agora] CCU of smelting gases from the blast-furnace route | sales, methanol | Monetary | Global | 2030 | -175 | EUR | t | none |  | [Agora]CCU of smelting gases from the blast-furnace route
[Agora] CCU of smelting gases from the blast-furnace route | operating costs, electricity use | Monetary | Global | 2030 | 32.5 | EUR | t | 13;0.92*value;1.08*value;none;none;none |  | [Agora]CCU of smelting gases from the blast-furnace route
[Agora] CCU of smelting gases from the blast-furnace route | operating costs, other | Monetary | Global | 2030 | 68 | EUR | t | none |  | [Agora]CCU of smelting gases from the blast-furnace route
[Agora] CCU of smelting gases from the blast-furnace route | operating costs, H2 for methanol synthesis | Monetary | Global | 2030 | 418 | EUR | t | 13;0.74*value;1.26*value;none;none;none |  | [Agora]CCU of smelting gases from the blast-furnace route
[Agora] CCU of smelting gases from the blast-furnace route | expected technology availability year | time | Global | 2025-2030 | 2025-2030 | 1 | 1 | none |  | [Agora]CCU of smelting gases from the blast-furnace route
[Agora] CCU of smelting gases from the blast-furnace route | technology readiness level (TRL) | technology readiness level (TRL) | Global | 2020 | 4-5 | 1 | 1 | none |  | [Agora]CCU of smelting gases from the blast-furnace route
[TIMES] Black liquor-DME | technical lifetime | Lifetime | European Union | 2010 | 20 | yr | 1 |  |  | [TIMES] Black liquor-DME
[TIMES] Black liquor-DME | investment cost per capacity | monetary value (constant prices) | European Union | 2010 | 611.11 | EUR2010 | kW |  |  | [TIMES] Black liquor-DME
[TIMES] Black liquor-DME | fixed O&M costs per capacity | monetary value (constant prices) | European Union | 2010 | 12.22 | EUR2010 | kW |  |  | [TIMES] Black liquor-DME
[TIMES] Black liquor-DME | variable O&M costs per activity | monetary value (constant prices) | European Union | 2010 | 0.49 | EUR2010 | GJ |  |  | [TIMES] Black liquor-DME
[TIMES] Black liquor-FT diesel | technical lifetime | Lifetime | European Union | 2010 | 20 | yr | 1 |  |  | [TIMES] Black liquor-FT diesel
[TIMES] Black liquor-FT diesel | investment cost per capacity | monetary value (constant prices) | European Union | 2010 | 944.44 | EUR2010 | kW |  |  | [TIMES] Black liquor-FT diesel
[TIMES] Black liquor-FT diesel | fixed O&M costs per capacity | monetary value (constant prices) | European Union | 2010 | 18.89 | EUR2010 | kW |  |  | [TIMES] Black liquor-FT diesel
[TIMES] Black liquor-FT diesel | variable O&M costs per activity | monetary value (constant prices) | European Union | 2010 | 0.57 | EUR2010 | GJ |  |  | [TIMES] Black liquor-FT diesel
[TIMES] Black liquor-Methane | technical lifetime | Lifetime | European Union | 2010 | 20 | yr | 1 |  |  | [TIMES] Black liquor-Methane
[TIMES] Black liquor-Methane | investment cost per capacity | monetary value (constant prices) | European Union | 2010 | 644.44 | EUR2010 | kW |  |  | [TIMES] Black liquor-Methane
[TIMES] Black liquor-Methane | fixed O&M costs per capacity | monetary value (constant prices) | European Union | 2010 | 12.89 | EUR2010 | kW |  |  | [TIMES] Black liquor-Methane
[TIMES] Black liquor-Methane | variable O&M costs per activity | monetary value (constant prices) | European Union | 2010 | 0.52 | EUR2010 | GJ |  |  | [TIMES] Black liquor-Methane
[TIMES] Black liquor-Methanol | technical lifetime | Lifetime | European Union | 2010 | 20 | yr | 1 |  |  | [TIMES] Black liquor-Methanol
[TIMES] Black liquor-Methanol | investment cost per capacity | monetary value (constant prices) | European Union | 2010 | 555.56 | EUR2010 | kW |  |  | [TIMES] Black liquor-Methanol
[TIMES] Black liquor-Methanol | fixed O&M costs per capacity | monetary value (constant prices) | European Union | 2010 | 11.11 | EUR2010 | kW |  |  | [TIMES] Black liquor-Methanol
[TIMES] Black liquor-Methanol | variable O&M costs per activity | monetary value (constant prices) | European Union | 2010 | 0.49 | EUR2010 | GJ |  |  | [TIMES] Black liquor-Methanol
[TIMES] Black liquor - Integrated gasification combined cycle | technical lifetime | Lifetime | European Union | 2010 | 25 | yr | 1 |  |  | [TIMES] Black liquor-IGCC
[TIMES] Black liquor - Integrated gasification combined cycle | investment cost per capacity | monetary value (constant prices) | European Union | 2010 | 650 | EUR2010 | kW |  |  | [TIMES] Black liquor-IGCC
[TIMES] Black liquor - Integrated gasification combined cycle | fixed O&M costs per capacity | monetary value (constant prices) | European Union | 2010 | 19.36 | EUR2010 | kW |  |  | [TIMES] Black liquor-IGCC
[TIMES] Black liquor - Integrated gasification combined cycle | variable O&M costs per activity | monetary value (constant prices) | European Union | 2010 | 0.64 | EUR2010 | GJ |  |  | [TIMES] Black liquor-IGCC
[TIMES] Black liquor - Combined heat and power, Recovery boiler | technical lifetime | Lifetime | European Union | 2010 | 23 | yr | 1 |  |  | [TIMES] Black liquor-CHP, Recovery boiler
[TIMES] Black liquor - Combined heat and power, Recovery boiler | investment cost per capacity | monetary value (constant prices) | European Union | 2010 | 401.54 | EUR2010 | kW |  |  | [TIMES] Black liquor-CHP, Recovery boiler
[TIMES] Black liquor - Combined heat and power, Recovery boiler | fixed O&M costs per capacity | monetary value (constant prices) | European Union | 2010 | 11.6 | EUR2010 | kW |  |  | [TIMES] Black liquor-CHP, Recovery boiler
[TIMES] Black liquor - Combined heat and power, Recovery boiler | variable O&M costs per activity | monetary value (constant prices) | European Union | 2010 | 0.36 | EUR2010 | GJ |  |  | [TIMES] Black liquor-CHP, Recovery boiler
[TIMES] Black liquor - Combined heat and power, Generic boiler | technical lifetime | Lifetime | European Union | 2010 | 30 | yr | 1 |  |  | [TIMES] Black liquor-CHP, Generic boiler
[TIMES] Black liquor - Combined heat and power, Generic boiler | investment cost per capacity | monetary value (constant prices) | European Union | 2010 | 120 | EUR2010 | kW |  |  | [TIMES] Black liquor-CHP, Generic boiler
[TIMES] Black liquor - Combined heat and power, Generic boiler | fixed O&M costs per capacity | monetary value (constant prices) | European Union | 2010 | 5 | EUR2010 | kW |  |  | [TIMES] Black liquor-CHP, Generic boiler
[TIMES] Black liquor - Combined heat and power, Generic boiler | variable O&M costs per activity | monetary value (constant prices) | European Union | 2010 | 0.15 | EUR2010 | GJ |  |  | [TIMES] Black liquor-CHP, Generic boiler
[TIMES_SE] Kraft process | assumed plant capacity | Production capacity | Sweden | 2015 | 500000 | t | yr | none |  | [TIMES_SE] [TIMES_SE] Kraft process
[TIMES_SE] Kraft process | technical lifetime | Lifetime | Sweden | 2015 | 40 | yr | 1 |  |  | [TIMES_SE] [TIMES_SE] Kraft process
[TIMES_SE] Kraft process | investment cost per capacity | monetary value (constant prices) | Sweden | 2015 | 641.2 | EUR2015 | t |  |  | [TIMES_SE] [TIMES_SE] Kraft process
[TIMES_SE] Kraft process | fixed O&M costs per capacity | monetary value (constant prices) | Sweden | 2015 | 57.7 | EUR2015 | t |  |  | [TIMES_SE] [TIMES_SE] Kraft process
[TIMES_SE] Kraft process | variable O&M costs per activity | monetary value (constant prices) | Sweden | 2015 | 41 | EUR2015 | t |  |  | [TIMES_SE] [TIMES_SE] Kraft process
[TIMES_SE] Mechanical pulping | assumed plant capacity | Production capacity | Sweden | 2015 | 500000 | t | yr | none |  | [TIMES_SE] [TIMES_SE] Mechanical pulping
[TIMES_SE] Mechanical pulping | technical lifetime | Lifetime | Sweden | 2015 | 40 | yr | 1 |  |  | [TIMES_SE] [TIMES_SE] Mechanical pulping
[TIMES_SE] Mechanical pulping | investment cost per capacity | monetary value (constant prices) | Sweden | 2015 | 414.7 | EUR2015 | t |  |  | [TIMES_SE] [TIMES_SE] Mechanical pulping
[TIMES_SE] Mechanical pulping | fixed O&M costs per capacity | monetary value (constant prices) | Sweden | 2015 | 37.3 | EUR2015 | t |  |  | [TIMES_SE] [TIMES_SE] Mechanical pulping
[TIMES_SE] Mechanical pulping | variable O&M costs per activity | monetary value (constant prices) | Sweden | 2015 | 0 | EUR2015 | t |  |  | [TIMES_SE] [TIMES_SE] Mechanical pulping
[TIMES_SE] Recycled fiber pulping | assumed plant capacity | Production capacity | Sweden | 2015 | 500000 | t | yr | none |  | [TIMES_SE] [TIMES_SE] Recycled fiber pulping
[TIMES_SE] Recycled fiber pulping | technical lifetime | Lifetime | Sweden | 2015 | 40 | yr | 1 |  |  | [TIMES_SE] [TIMES_SE] Recycled fiber pulping
[TIMES_SE] Recycled fiber pulping | investment cost per capacity | monetary value (constant prices) | Sweden | 2015 | 284.8 | EUR2015 | t |  |  | [TIMES_SE] [TIMES_SE] Recycled fiber pulping
[TIMES_SE] Recycled fiber pulping | fixed O&M costs per capacity | monetary value (constant prices) | Sweden | 2015 | 25.6 | EUR2015 | t |  |  | [TIMES_SE] [TIMES_SE] Recycled fiber pulping
[TIMES_SE] Recycled fiber pulping | variable O&M costs per activity | monetary value (constant prices) | Sweden | 2015 | 0 | EUR2015 | t |  |  | [TIMES_SE] [TIMES_SE] Recycled fiber pulping
[TIMES_SE] Paper mill, graphical - conventional | assumed plant capacity | Production capacity | Sweden | 2015 | 500000 | t | yr | none |  | [TIMES_SE] [TIMES_SE] Paper mill, graphical - conventional
[TIMES_SE] Paper mill, graphical - conventional | technical lifetime | Lifetime | Sweden | 2015 | 40 | yr | 1 |  |  | [TIMES_SE] [TIMES_SE] Paper mill, graphical - conventional
[TIMES_SE] Paper mill, graphical - conventional | investment cost per capacity | monetary value (constant prices) | Sweden | 2015 | 478.1 | EUR2015 | t |  |  | [TIMES_SE] [TIMES_SE] Paper mill, graphical - conventional
[TIMES_SE] Paper mill, graphical - conventional | fixed O&M costs per capacity | monetary value (constant prices) | Sweden | 2015 | 66 | EUR2015 | t |  |  | [TIMES_SE] [TIMES_SE] Paper mill, graphical - conventional
[TIMES_SE] Paper mill, graphical - conventional | variable O&M costs per activity | monetary value (constant prices) | Sweden | 2015 | 0 | EUR2015 | t |  |  | [TIMES_SE] [TIMES_SE] Paper mill, graphical - conventional
[TIMES_SE] Paper mill, graphical - press dryer | assumed plant capacity | Production capacity | Sweden | 2015 | 500000 | t | yr | none |  | [TIMES_SE] [TIMES_SE] Paper mill, graphical - press dryer
[TIMES_SE] Paper mill, graphical - press dryer | technical lifetime | Lifetime | Sweden | 2015 | 40 | yr | 1 |  |  | [TIMES_SE] [TIMES_SE] Paper mill, graphical - press dryer
[TIMES_SE] Paper mill, graphical - press dryer | investment cost per capacity | monetary value (constant prices) | Sweden | 2015 | 406.4 | EUR2015 | t |  |  | [TIMES_SE] [TIMES_SE] Paper mill, graphical - press dryer
[TIMES_SE] Paper mill, graphical - press dryer | fixed O&M costs per capacity | monetary value (constant prices) | Sweden | 2015 | 63.4 | EUR2015 | t |  |  | [TIMES_SE] [TIMES_SE] Paper mill, graphical - press dryer
[TIMES_SE] Paper mill, graphical - press dryer | variable O&M costs per activity | monetary value (constant prices) | Sweden | 2015 | 0 | EUR2015 | t |  |  | [TIMES_SE] [TIMES_SE] Paper mill, graphical - press dryer
[TIMES_SE] Paper mill, graphical - condebelt | assumed plant capacity | Production capacity | Sweden | 2015 | 500000 | t | yr | none |  | [TIMES_SE] [TIMES_SE] Paper mill, graphical - condebelt
[TIMES_SE] Paper mill, graphical - condebelt | technical lifetime | Lifetime | Sweden | 2015 | 40 | yr | 1 |  |  | [TIMES_SE] [TIMES_SE] Paper mill, graphical - condebelt
[TIMES_SE] Paper mill, graphical - condebelt | investment cost per capacity | monetary value (constant prices) | Sweden | 2015 | 406.4 | EUR2015 | t |  |  | [TIMES_SE] [TIMES_SE] Paper mill, graphical - condebelt
[TIMES_SE] Paper mill, graphical - condebelt | fixed O&M costs per capacity | monetary value (constant prices) | Sweden | 2015 | 63.4 | EUR2015 | t |  |  | [TIMES_SE] [TIMES_SE] Paper mill, graphical - condebelt
[TIMES_SE] Paper mill, graphical - condebelt | variable O&M costs per activity | monetary value (constant prices) | Sweden | 2015 | 0 | EUR2015 | t |  |  | [TIMES_SE] [TIMES_SE] Paper mill, graphical - condebelt
[TIMES_SE] Paper mill, graphical - impulse | assumed plant capacity | Production capacity | Sweden | 2015 | 500000 | t | yr | none |  | [TIMES_SE] [TIMES_SE] Paper mill, graphical - impulse
[TIMES_SE] Paper mill, graphical - impulse | technical lifetime | Lifetime | Sweden | 2015 | 40 | yr | 1 |  |  | [TIMES_SE] [TIMES_SE] Paper mill, graphical - impulse
[TIMES_SE] Paper mill, graphical - impulse | investment cost per capacity | monetary value (constant prices) | Sweden | 2015 | 406.4 | EUR2015 | t |  |  | [TIMES_SE] [TIMES_SE] Paper mill, graphical - impulse
[TIMES_SE] Paper mill, graphical - impulse | fixed O&M costs per capacity | monetary value (constant prices) | Sweden | 2015 | 63.4 | EUR2015 | t |  |  | [TIMES_SE] [TIMES_SE] Paper mill, graphical - impulse
[TIMES_SE] Paper mill, graphical - impulse | variable O&M costs per activity | monetary value (constant prices) | Sweden | 2015 | 0 | EUR2015 | t |  |  | [TIMES_SE] [TIMES_SE] Paper mill, graphical - impulse
[TIMES_SE] Paper mill, graphical - air impingement | assumed plant capacity | Production capacity | Sweden | 2015 | 500000 | t | yr | none |  | [TIMES_SE] [TIMES_SE] Paper mill, graphical - air impingement
[TIMES_SE] Paper mill, graphical - air impingement | technical lifetime | Lifetime | Sweden | 2015 | 40 | yr | 1 |  |  | [TIMES_SE] [TIMES_SE] Paper mill, graphical - air impingement
[TIMES_SE] Paper mill, graphical - air impingement | investment cost per capacity | monetary value (constant prices) | Sweden | 2015 | 406.4 | EUR2015 | t |  |  | [TIMES_SE] [TIMES_SE] Paper mill, graphical - air impingement
[TIMES_SE] Paper mill, graphical - air impingement | fixed O&M costs per capacity | monetary value (constant prices) | Sweden | 2015 | 63.4 | EUR2015 | t |  |  | [TIMES_SE] [TIMES_SE] Paper mill, graphical - air impingement
[TIMES_SE] Paper mill, graphical - air impingement | variable O&M costs per activity | monetary value (constant prices) | Sweden | 2015 | 0 | EUR2015 | t |  |  | [TIMES_SE] [TIMES_SE] Paper mill, graphical - air impingement
[TIMES_SE] Paper mill, graphical - airless | assumed plant capacity | Production capacity | Sweden | 2015 | 500000 | t | yr | none |  | [TIMES_SE] [TIMES_SE] Paper mill, graphical - airless
[TIMES_SE] Paper mill, graphical - airless | technical lifetime | Lifetime | Sweden | 2015 | 40 | yr | 1 |  |  | [TIMES_SE] [TIMES_SE] Paper mill, graphical - airless
[TIMES_SE] Paper mill, graphical - airless | investment cost per capacity | monetary value (constant prices) | Sweden | 2015 | 549.9 | EUR2015 | t |  |  | [TIMES_SE] [TIMES_SE] Paper mill, graphical - airless
[TIMES_SE] Paper mill, graphical - airless | fixed O&M costs per capacity | monetary value (constant prices) | Sweden | 2015 | 68.7 | EUR2015 | t |  |  | [TIMES_SE] [TIMES_SE] Paper mill, graphical - airless
[TIMES_SE] Paper mill, graphical - airless | variable O&M costs per activity | monetary value (constant prices) | Sweden | 2015 | 0 | EUR2015 | t |  |  | [TIMES_SE] [TIMES_SE] Paper mill, graphical - airless
[TIMES_SE] Paper mill, soft - conventional | assumed plant capacity | Production capacity | Sweden | 2015 | 500000 | t | yr | none |  | [TIMES_SE] [TIMES_SE] Paper mill, soft - conventional
[TIMES_SE] Paper mill, soft - conventional | technical lifetime | Lifetime | Sweden | 2015 | 40 | yr | 1 |  |  | [TIMES_SE] [TIMES_SE] Paper mill, soft - conventional
[TIMES_SE] Paper mill, soft - conventional | investment cost per capacity | monetary value (constant prices) | Sweden | 2015 | 704.7 | EUR2015 | t |  |  | [TIMES_SE] [TIMES_SE] Paper mill, soft - conventional
[TIMES_SE] Paper mill, soft - conventional | fixed O&M costs per capacity | monetary value (constant prices) | Sweden | 2015 | 75.4 | EUR2015 | t |  |  | [TIMES_SE] [TIMES_SE] Paper mill, soft - conventional
[TIMES_SE] Paper mill, soft - conventional | variable O&M costs per activity | monetary value (constant prices) | Sweden | 2015 | 0 | EUR2015 | t |  |  | [TIMES_SE] [TIMES_SE] Paper mill, soft - conventional
[TIMES_SE] Paper mill, soft - air impingement | assumed plant capacity | Production capacity | Sweden | 2015 | 500000 | t | yr | none |  | [TIMES_SE] [TIMES_SE] Paper mill, soft - air impingement
[TIMES_SE] Paper mill, soft - air impingement | technical lifetime | Lifetime | Sweden | 2015 | 40 | yr | 1 |  |  | [TIMES_SE] [TIMES_SE] Paper mill, soft - air impingement
[TIMES_SE] Paper mill, soft - air impingement | investment cost per capacity | monetary value (constant prices) | Sweden | 2015 | 599 | EUR2015 | t |  |  | [TIMES_SE] [TIMES_SE] Paper mill, soft - air impingement
[TIMES_SE] Paper mill, soft - air impingement | fixed O&M costs per capacity | monetary value (constant prices) | Sweden | 2015 | 70.7 | EUR2015 | t |  |  | [TIMES_SE] [TIMES_SE] Paper mill, soft - air impingement
[TIMES_SE] Paper mill, soft - air impingement | variable O&M costs per activity | monetary value (constant prices) | Sweden | 2015 | 0 | EUR2015 | t |  |  | [TIMES_SE] [TIMES_SE] Paper mill, soft - air impingement
[TIMES_SE] Paper mill, soft - steam impingement | assumed plant capacity | Production capacity | Sweden | 2015 | 500000 | t | yr | none |  | [TIMES_SE] [TIMES_SE] Paper mill, soft - steam impingement
[TIMES_SE] Paper mill, soft - steam impingement | technical lifetime | Lifetime | Sweden | 2015 | 40 | yr | 1 |  |  | [TIMES_SE] [TIMES_SE] Paper mill, soft - steam impingement
[TIMES_SE] Paper mill, soft - steam impingement | investment cost per capacity | monetary value (constant prices) | Sweden | 2015 | 599 | EUR2015 | t |  |  | [TIMES_SE] [TIMES_SE] Paper mill, soft - steam impingement
[TIMES_SE] Paper mill, soft - steam impingement | fixed O&M costs per capacity | monetary value (constant prices) | Sweden | 2015 | 70.7 | EUR2015 | t |  |  | [TIMES_SE] [TIMES_SE] Paper mill, soft - steam impingement
[TIMES_SE] Paper mill, soft - steam impingement | variable O&M costs per activity | monetary value (constant prices) | Sweden | 2015 | 0 | EUR2015 | t |  |  | [TIMES_SE] [TIMES_SE] Paper mill, soft - steam impingement
[TIMES_SE] Cement clinker kiln | assumed plant capacity | Production capacity | Sweden | 2015 | 1000000 | t | yr | none |  | [TIMES_SE] Cement clinker kiln
[TIMES_SE] Cement clinker kiln | technical lifetime | Lifetime | Sweden | 2015 | 40 | yr | 1 |  |  | [TIMES_SE] Cement clinker kiln
[TIMES_SE] Cement clinker kiln | investment cost per capacity | monetary value (constant prices) | Sweden | 2015 | 132.1 | EUR2015 | t |  |  | [TIMES_SE] Cement clinker kiln
[TIMES_SE] Cement clinker kiln | fixed O&M costs per capacity | monetary value (constant prices) | Sweden | 2015 | 11.8 | EUR2015 | t |  |  | [TIMES_SE] Cement clinker kiln
[TIMES_SE] Cement clinker kiln | variable O&M costs per activity | monetary value (constant prices) | Sweden | 2015 | 1.6 | EUR2015 | t |  |  | [TIMES_SE] Cement clinker kiln
[TIMES_SE] Cement clinker kiln, Portland Composite Cement CCS | assumed plant capacity | Production capacity | Sweden | 2015 | 1000000 | t | yr | none |  | [TIMES_SE] Cement clinker kiln, Portland Composite Cement CCS
[TIMES_SE] Cement clinker kiln, Portland Composite Cement CCS | technical lifetime | Lifetime | Sweden | 2015 | 40 | yr | 1 |  |  | [TIMES_SE] Cement clinker kiln, Portland Composite Cement CCS
[TIMES_SE] Cement clinker kiln, Portland Composite Cement CCS | investment cost per capacity | monetary value (constant prices) | Sweden | 2015 | 214.3 | EUR2015 | t |  |  | [TIMES_SE] Cement clinker kiln, Portland Composite Cement CCS
[TIMES_SE] Cement clinker kiln, Portland Composite Cement CCS | fixed O&M costs per capacity | monetary value (constant prices) | Sweden | 2015 | 17.6 | EUR2015 | t |  |  | [TIMES_SE] Cement clinker kiln, Portland Composite Cement CCS
[TIMES_SE] Cement clinker kiln, Portland Composite Cement CCS | variable O&M costs per activity | monetary value (constant prices) | Sweden | 2015 | 7.1 | EUR2015 | t |  |  | [TIMES_SE] Cement clinker kiln, Portland Composite Cement CCS
[TIMES_SE] Cement clinker kiln, oxyfuel CCS | assumed plant capacity | Production capacity | Sweden | 2015 | 1000000 | t | yr | none |  | [TIMES_SE] Cement clinker kiln, oxyfuel CCS
[TIMES_SE] Cement clinker kiln, oxyfuel CCS | technical lifetime | Lifetime | Sweden | 2015 | 40 | yr | 1 |  |  | [TIMES_SE] Cement clinker kiln, oxyfuel CCS
[TIMES_SE] Cement clinker kiln, oxyfuel CCS | investment cost per capacity | monetary value (constant prices) | Sweden | 2015 | 274.2 | EUR2015 | t |  |  | [TIMES_SE] Cement clinker kiln, oxyfuel CCS
[TIMES_SE] Cement clinker kiln, oxyfuel CCS | fixed O&M costs per capacity | monetary value (constant prices) | Sweden | 2015 | 19.8 | EUR2015 | t |  |  | [TIMES_SE] Cement clinker kiln, oxyfuel CCS
[TIMES_SE] Cement clinker kiln, oxyfuel CCS | variable O&M costs per activity | monetary value (constant prices) | Sweden | 2015 | 1.9 | EUR2015 | t |  |  | [TIMES_SE] Cement clinker kiln, oxyfuel CCS
[TIMES_SE] Cement clinker kiln, chilled NH3 CCS | assumed plant capacity | Production capacity | Sweden | 2015 | 1000000 | t | yr | none |  | [TIMES_SE] Cement clinker kiln, chilled NH3 CCS
[TIMES_SE] Cement clinker kiln, chilled NH3 CCS | technical lifetime | Lifetime | Sweden | 2015 | 40 | yr | 1 |  |  | [TIMES_SE] Cement clinker kiln, chilled NH3 CCS
[TIMES_SE] Cement clinker kiln, chilled NH3 CCS | investment cost per capacity | monetary value (constant prices) | Sweden | 2015 | 289.3 | EUR2015 | t |  |  | [TIMES_SE] Cement clinker kiln, chilled NH3 CCS
[TIMES_SE] Cement clinker kiln, chilled NH3 CCS | fixed O&M costs per capacity | monetary value (constant prices) | Sweden | 2015 | 21.4 | EUR2015 | t |  |  | [TIMES_SE] Cement clinker kiln, chilled NH3 CCS
[TIMES_SE] Cement clinker kiln, chilled NH3 CCS | variable O&M costs per activity | monetary value (constant prices) | Sweden | 2015 | 3.2 | EUR2015 | t |  |  | [TIMES_SE] Cement clinker kiln, chilled NH3 CCS
[TIMES_SE] Cement clinker kiln, membrane CCS | assumed plant capacity | Production capacity | Sweden | 2015 | 1000000 | t | yr | none |  | [TIMES_SE] Cement clinker kiln, membrane CCS
[TIMES_SE] Cement clinker kiln, membrane CCS | technical lifetime | Lifetime | Sweden | 2015 | 40 | yr | 1 |  |  | [TIMES_SE] Cement clinker kiln, membrane CCS
[TIMES_SE] Cement clinker kiln, membrane CCS | investment cost per capacity | monetary value (constant prices) | Sweden | 2015 | 398.9 | EUR2015 | t |  |  | [TIMES_SE] Cement clinker kiln, membrane CCS
[TIMES_SE] Cement clinker kiln, membrane CCS | fixed O&M costs per capacity | monetary value (constant prices) | Sweden | 2015 | 26.7 | EUR2015 | t |  |  | [TIMES_SE] Cement clinker kiln, membrane CCS
[TIMES_SE] Cement clinker kiln, membrane CCS | variable O&M costs per activity | monetary value (constant prices) | Sweden | 2015 | 2.7 | EUR2015 | t |  |  | [TIMES_SE] Cement clinker kiln, membrane CCS
[TIMES_SE] Cement clinker kiln, tail end Ca loop CCS | assumed plant capacity | Production capacity | Sweden | 2015 | 1000000 | t | yr | none |  | [TIMES_SE] Cement clinker kiln, tail end Ca loop CCS
[TIMES_SE] Cement clinker kiln, tail end Ca loop CCS | technical lifetime | Lifetime | Sweden | 2015 | 40 | yr | 1 |  |  | [TIMES_SE] Cement clinker kiln, tail end Ca loop CCS
[TIMES_SE] Cement clinker kiln, tail end Ca loop CCS | investment cost per capacity | monetary value (constant prices) | Sweden | 2015 | 356.2 | EUR2015 | t |  |  | [TIMES_SE] Cement clinker kiln, tail end Ca loop CCS
[TIMES_SE] Cement clinker kiln, tail end Ca loop CCS | fixed O&M costs per capacity | monetary value (constant prices) | Sweden | 2015 | 25.2 | EUR2015 | t |  |  | [TIMES_SE] Cement clinker kiln, tail end Ca loop CCS
[TIMES_SE] Cement clinker kiln, tail end Ca loop CCS | variable O&M costs per activity | monetary value (constant prices) | Sweden | 2015 | 2.5 | EUR2015 | t |  |  | [TIMES_SE] Cement clinker kiln, tail end Ca loop CCS
[TIMES_SE] Cement clinker kiln, integrated Ca. loop CCS | assumed plant capacity | Production capacity | Sweden | 2015 | 1000000 | t | yr | none |  | [TIMES_SE] Cement clinker kiln, integrated Ca. loop CCS
[TIMES_SE] Cement clinker kiln, integrated Ca. loop CCS | technical lifetime | Lifetime | Sweden | 2015 | 40 | yr | 1 |  |  | [TIMES_SE] Cement clinker kiln, integrated Ca. loop CCS
[TIMES_SE] Cement clinker kiln, integrated Ca. loop CCS | investment cost per capacity | monetary value (constant prices) | Sweden | 2015 | 377.6 | EUR2015 | t |  |  | [TIMES_SE] Cement clinker kiln, integrated Ca. loop CCS
[TIMES_SE] Cement clinker kiln, integrated Ca. loop CCS | fixed O&M costs per capacity | monetary value (constant prices) | Sweden | 2015 | 26.8 | EUR2015 | t |  |  | [TIMES_SE] Cement clinker kiln, integrated Ca. loop CCS
[TIMES_SE] Cement clinker kiln, integrated Ca. loop CCS | variable O&M costs per activity | monetary value (constant prices) | Sweden | 2015 | 2.3 | EUR2015 | t |  |  | [TIMES_SE] Cement clinker kiln, integrated Ca. loop CCS
[TIMES_SE] Cement clinker kiln plasma | assumed plant capacity | Production capacity | Sweden | 2015 | 1000000 | t | yr | none |  | [TIMES_SE] Cement clinker kiln plasma
[TIMES_SE] Cement clinker kiln plasma | technical lifetime | Lifetime | Sweden | 2015 | 40 | yr | 1 |  |  | [TIMES_SE] Cement clinker kiln plasma
[TIMES_SE] Cement clinker kiln plasma | investment cost per capacity | monetary value (constant prices) | Sweden | 2015 | 179.6 | EUR2015 | t |  |  | [TIMES_SE] Cement clinker kiln plasma
[TIMES_SE] Cement clinker kiln plasma | fixed O&M costs per capacity | monetary value (constant prices) | Sweden | 2015 | 13.7 | EUR2015 | t |  |  | [TIMES_SE] Cement clinker kiln plasma
[TIMES_SE] Cement clinker kiln plasma | variable O&M costs per activity | monetary value (constant prices) | Sweden | 2015 | 1.6 | EUR2015 | t |  |  | [TIMES_SE] Cement clinker kiln plasma
[TIMES_SE] Cement clinker kiln, plasma CCS | assumed plant capacity | Production capacity | Sweden | 2015 | 1000000 | t | yr | none |  | [TIMES_SE] Cement clinker kiln, plasma CCS
[TIMES_SE] Cement clinker kiln, plasma CCS | technical lifetime | Lifetime | Sweden | 2015 | 40 | yr | 1 |  |  | [TIMES_SE] Cement clinker kiln, plasma CCS
[TIMES_SE] Cement clinker kiln, plasma CCS | investment cost per capacity | monetary value (constant prices) | Sweden | 2015 | 205.8 | EUR2015 | t |  |  | [TIMES_SE] Cement clinker kiln, plasma CCS
[TIMES_SE] Cement clinker kiln, plasma CCS | fixed O&M costs per capacity | monetary value (constant prices) | Sweden | 2015 | 14.7 | EUR2015 | t |  |  | [TIMES_SE] Cement clinker kiln, plasma CCS
[TIMES_SE] Cement clinker kiln, plasma CCS | variable O&M costs per activity | monetary value (constant prices) | Sweden | 2015 | 1.6 | EUR2015 | t |  |  | [TIMES_SE] Cement clinker kiln, plasma CCS
[TIMES_SE] Cement grinder | assumed plant capacity | Production capacity | Sweden | 2015 | 1000000 | t | yr | none |  | [TIMES_SE] Cement grinder
[TIMES_SE] Cement grinder | technical lifetime | Lifetime | Sweden | 2015 | 40 | yr | 1 |  |  | [TIMES_SE] Cement grinder
[TIMES_SE] Cement grinder | investment cost per capacity | monetary value (constant prices) | Sweden | 2015 | 83.8 | EUR2015 | t |  |  | [TIMES_SE] Cement grinder
[TIMES_SE] Cement grinder | fixed O&M costs per capacity | monetary value (constant prices) | Sweden | 2015 | 7.5 | EUR2015 | t |  |  | [TIMES_SE] Cement grinder
[TIMES_SE] Cement grinder | variable O&M costs per activity | monetary value (constant prices) | Sweden | 2015 | 0.4 | EUR2015 | t |  |  | [TIMES_SE] Cement grinder
[TIMES_SE] Aluminium electrolysis | assumed plant capacity | Production capacity | Sweden | 2015 | 1000000 | t | yr | none |  | [TIMES_SE] Aluminium electrolysis
[TIMES_SE] Aluminium electrolysis | technical lifetime | Lifetime | Sweden | 2015 | 40 | yr | 1 |  |  | [TIMES_SE] Aluminium electrolysis
[TIMES_SE] Aluminium electrolysis | investment cost per capacity | monetary value (constant prices) | Sweden | 2015 | 8762.5 | EUR2015 | t |  |  | [TIMES_SE] Aluminium electrolysis
[TIMES_SE] Aluminium electrolysis | fixed O&M costs per capacity | monetary value (constant prices) | Sweden | 2015 | 1314.4 | EUR2015 | t |  |  | [TIMES_SE] Aluminium electrolysis
[TIMES_SE] Aluminium electrolysis | variable O&M costs per activity | monetary value (constant prices) | Sweden | 2015 | 175.3 | EUR2015 | t |  |  | [TIMES_SE] Aluminium electrolysis
[TIMES_SE] Aluminium electrolysis w. CCS (PCC MEA) | assumed plant capacity | Production capacity | Sweden | 2015 | 1000000 | t | yr | none |  | [TIMES_SE] Aluminium electrolysis w. CCS (PCC MEA)
[TIMES_SE] Aluminium electrolysis w. CCS (PCC MEA) | technical lifetime | Lifetime | Sweden | 2015 | 40 | yr | 1 |  |  | [TIMES_SE] Aluminium electrolysis w. CCS (PCC MEA)
[TIMES_SE] Aluminium electrolysis w. CCS (PCC MEA) | investment cost per capacity | monetary value (constant prices) | Sweden | 2015 | 8903.2 | EUR2015 | t |  |  | [TIMES_SE] Aluminium electrolysis w. CCS (PCC MEA)
[TIMES_SE] Aluminium electrolysis w. CCS (PCC MEA) | fixed O&M costs per capacity | monetary value (constant prices) | Sweden | 2015 | 1336.2 | EUR2015 | t |  |  | [TIMES_SE] Aluminium electrolysis w. CCS (PCC MEA)
[TIMES_SE] Aluminium electrolysis w. CCS (PCC MEA) | variable O&M costs per activity | monetary value (constant prices) | Sweden | 2015 | 181.9 | EUR2015 | t |  |  | [TIMES_SE] Aluminium electrolysis w. CCS (PCC MEA)
[TIMES_SE] Aluminium electrolysis inert | assumed plant capacity | Production capacity | Sweden | 2015 | 1000000 | t | yr | none |  | [TIMES_SE] Aluminium electrolysis inert
[TIMES_SE] Aluminium electrolysis inert | technical lifetime | Lifetime | Sweden | 2015 | 40 | yr | 1 |  |  | [TIMES_SE] Aluminium electrolysis inert
[TIMES_SE] Aluminium electrolysis inert | investment cost per capacity | monetary value (constant prices) | Sweden | 2015 | 8762.5 | EUR2015 | t |  |  | [TIMES_SE] Aluminium electrolysis inert
[TIMES_SE] Aluminium electrolysis inert | fixed O&M costs per capacity | monetary value (constant prices) | Sweden | 2015 | 1314.4 | EUR2015 | t |  |  | [TIMES_SE] Aluminium electrolysis inert
[TIMES_SE] Aluminium electrolysis inert | variable O&M costs per activity | monetary value (constant prices) | Sweden | 2015 | 175.3 | EUR2015 | t |  |  | [TIMES_SE] Aluminium electrolysis inert
[TIMES_SE] Recycled aluminium | assumed plant capacity | Production capacity | Sweden | 2015 | 1000000 | t | yr | none |  | [TIMES_SE] Recycled aluminium
[TIMES_SE] Recycled aluminium | technical lifetime | Lifetime | Sweden | 2015 | 40 | yr | 1 |  |  | [TIMES_SE] Recycled aluminium
[TIMES_SE] Recycled aluminium | investment cost per capacity | monetary value (constant prices) | Sweden | 2015 | 144.4 | EUR2015 | t |  |  | [TIMES_SE] Recycled aluminium
[TIMES_SE] Recycled aluminium | fixed O&M costs per capacity | monetary value (constant prices) | Sweden | 2015 | 50.3 | EUR2015 | t |  |  | [TIMES_SE] Recycled aluminium
[TIMES_SE] Recycled aluminium | variable O&M costs per activity | monetary value (constant prices) | Sweden | 2015 | 54.6 | EUR2015 | t |  |  | [TIMES_SE] Recycled aluminium
[TIMES_SE] Aluminium remelting, fuel | assumed plant capacity | Production capacity | Sweden | 2015 | 1000000 | t | yr | none |  | [TIMES_SE] Aluminium remelting, fuel
[TIMES_SE] Aluminium remelting, fuel | technical lifetime | Lifetime | Sweden | 2015 | 40 | yr | 1 |  |  | [TIMES_SE] Aluminium remelting, fuel
[TIMES_SE] Aluminium remelting, fuel | investment cost per capacity | monetary value (constant prices) | Sweden | 2015 | 143 | EUR2015 | t |  |  | [TIMES_SE] Aluminium remelting, fuel
[TIMES_SE] Aluminium remelting, fuel | fixed O&M costs per capacity | monetary value (constant prices) | Sweden | 2015 | 49.8 | EUR2015 | t |  |  | [TIMES_SE] Aluminium remelting, fuel
[TIMES_SE] Aluminium remelting, fuel | variable O&M costs per activity | monetary value (constant prices) | Sweden | 2015 | 54.1 | EUR2015 | t |  |  | [TIMES_SE] Aluminium remelting, fuel
[TIMES_SE] Aluminium remelting, electricity | assumed plant capacity | Production capacity | Sweden | 2015 | 1000000 | t | yr | none |  | [TIMES_SE] Aluminium remelting, electricity
[TIMES_SE] Aluminium remelting, electricity | technical lifetime | Lifetime | Sweden | 2015 | 40 | yr | 1 |  |  | [TIMES_SE] Aluminium remelting, electricity
[TIMES_SE] Aluminium remelting, electricity | investment cost per capacity | monetary value (constant prices) | Sweden | 2015 | 143 | EUR2015 | t |  |  | [TIMES_SE] Aluminium remelting, electricity
[TIMES_SE] Aluminium remelting, electricity | fixed O&M costs per capacity | monetary value (constant prices) | Sweden | 2015 | 49.8 | EUR2015 | t |  |  | [TIMES_SE] Aluminium remelting, electricity
[TIMES_SE] Aluminium remelting, electricity | variable O&M costs per activity | monetary value (constant prices) | Sweden | 2015 | 54.1 | EUR2015 | t |  |  | [TIMES_SE] Aluminium remelting, electricity
[TIMES_SE] Aluminium casting | assumed plant capacity | Production capacity | Sweden | 2015 | 1000000 | t | yr | none |  | [TIMES_SE] Aluminium casting
[TIMES_SE] Aluminium casting | technical lifetime | Lifetime | Sweden | 2015 | 40 | yr | 1 |  |  | [TIMES_SE] Aluminium casting
[TIMES_SE] Aluminium casting | investment cost per capacity | monetary value (constant prices) | Sweden | 2015 | 176.6 | EUR2015 | t |  |  | [TIMES_SE] Aluminium casting
[TIMES_SE] Aluminium casting | fixed O&M costs per capacity | monetary value (constant prices) | Sweden | 2015 | 42.4 | EUR2015 | t |  |  | [TIMES_SE] Aluminium casting
[TIMES_SE] Aluminium casting | variable O&M costs per activity | monetary value (constant prices) | Sweden | 2015 | 6.2 | EUR2015 | t |  |  | [TIMES_SE] Aluminium casting
[TIMES_SE] Aluminium finishing, long, fuel | assumed plant capacity | Production capacity | Sweden | 2015 | 1000000 | t | yr | none |  | [TIMES_SE] Aluminium finishing, long, fuel
[TIMES_SE] Aluminium finishing, long, fuel | technical lifetime | Lifetime | Sweden | 2015 | 40 | yr | 1 |  |  | [TIMES_SE] Aluminium finishing, long, fuel
[TIMES_SE] Aluminium finishing, long, fuel | investment cost per capacity | monetary value (constant prices) | Sweden | 2015 | 203.8 | EUR2015 | t |  |  | [TIMES_SE] Aluminium finishing, long, fuel
[TIMES_SE] Aluminium finishing, long, fuel | fixed O&M costs per capacity | monetary value (constant prices) | Sweden | 2015 | 34 | EUR2015 | t |  |  | [TIMES_SE] Aluminium finishing, long, fuel
[TIMES_SE] Aluminium finishing, long, fuel | variable O&M costs per activity | monetary value (constant prices) | Sweden | 2015 | 3.9 | EUR2015 | t |  |  | [TIMES_SE] Aluminium finishing, long, fuel
[TIMES_SE] Aluminium finishing, long, electricity | assumed plant capacity | Production capacity | Sweden | 2015 | 1000000 | t | yr | none |  | [TIMES_SE] Aluminium finishing, long, electricity
[TIMES_SE] Aluminium finishing, long, electricity | technical lifetime | Lifetime | Sweden | 2015 | 40 | yr | 1 |  |  | [TIMES_SE] Aluminium finishing, long, electricity
[TIMES_SE] Aluminium finishing, long, electricity | investment cost per capacity | monetary value (constant prices) | Sweden | 2015 | 203.8 | EUR2015 | t |  |  | [TIMES_SE] Aluminium finishing, long, electricity
[TIMES_SE] Aluminium finishing, long, electricity | fixed O&M costs per capacity | monetary value (constant prices) | Sweden | 2015 | 34 | EUR2015 | t |  |  | [TIMES_SE] Aluminium finishing, long, electricity
[TIMES_SE] Aluminium finishing, long, electricity | variable O&M costs per activity | monetary value (constant prices) | Sweden | 2015 | 3.9 | EUR2015 | t |  |  | [TIMES_SE] Aluminium finishing, long, electricity
[TIMES_SE] Aluminium finishing, sheet, fuel | assumed plant capacity | Production capacity | Sweden | 2015 | 1000000 | t | yr | none |  | [TIMES_SE] Aluminium finishing, sheet, fuel
[TIMES_SE] Aluminium finishing, sheet, fuel | technical lifetime | Lifetime | Sweden | 2015 | 40 | yr | 1 |  |  | [TIMES_SE] Aluminium finishing, sheet, fuel
[TIMES_SE] Aluminium finishing, sheet, fuel | investment cost per capacity | monetary value (constant prices) | Sweden | 2015 | 203.8 | EUR2015 | t |  |  | [TIMES_SE] Aluminium finishing, sheet, fuel
[TIMES_SE] Aluminium finishing, sheet, fuel | fixed O&M costs per capacity | monetary value (constant prices) | Sweden | 2015 | 34 | EUR2015 | t |  |  | [TIMES_SE] Aluminium finishing, sheet, fuel
[TIMES_SE] Aluminium finishing, sheet, fuel | variable O&M costs per activity | monetary value (constant prices) | Sweden | 2015 | 3.9 | EUR2015 | t |  |  | [TIMES_SE] Aluminium finishing, sheet, fuel
[TIMES_SE] Aluminium finishing, sheet, electricity | assumed plant capacity | Production capacity | Sweden | 2015 | 1000000 | t | yr | none |  | [TIMES_SE] Aluminium finishing, sheet, electricity
[TIMES_SE] Aluminium finishing, sheet, electricity | technical lifetime | Lifetime | Sweden | 2015 | 40 | yr | 1 |  |  | [TIMES_SE] Aluminium finishing, sheet, electricity
[TIMES_SE] Aluminium finishing, sheet, electricity | investment cost per capacity | monetary value (constant prices) | Sweden | 2015 | 203.8 | EUR2015 | t |  |  | [TIMES_SE] Aluminium finishing, sheet, electricity
[TIMES_SE] Aluminium finishing, sheet, electricity | fixed O&M costs per capacity | monetary value (constant prices) | Sweden | 2015 | 34 | EUR2015 | t |  |  | [TIMES_SE] Aluminium finishing, sheet, electricity
[TIMES_SE] Aluminium finishing, sheet, electricity | variable O&M costs per activity | monetary value (constant prices) | Sweden | 2015 | 3.9 | EUR2015 | t |  |  | [TIMES_SE] Aluminium finishing, sheet, electricity
[TIMES_SE] Aluminium finishing, cast, fuel | assumed plant capacity | Production capacity | Sweden | 2015 | 1000000 | t | yr | none |  | [TIMES_SE] Aluminium finishing, cast, fuel
[TIMES_SE] Aluminium finishing, cast, fuel | technical lifetime | Lifetime | Sweden | 2015 | 40 | yr | 1 |  |  | [TIMES_SE] Aluminium finishing, cast, fuel
[TIMES_SE] Aluminium finishing, cast, fuel | investment cost per capacity | monetary value (constant prices) | Sweden | 2015 | 203.8 | EUR2015 | t |  |  | [TIMES_SE] Aluminium finishing, cast, fuel
[TIMES_SE] Aluminium finishing, cast, fuel | fixed O&M costs per capacity | monetary value (constant prices) | Sweden | 2015 | 34 | EUR2015 | t |  |  | [TIMES_SE] Aluminium finishing, cast, fuel
[TIMES_SE] Aluminium finishing, cast, fuel | variable O&M costs per activity | monetary value (constant prices) | Sweden | 2015 | 3.9 | EUR2015 | t |  |  | [TIMES_SE] Aluminium finishing, cast, fuel
[TIMES_SE] Aluminium finishing, cast, electricity | assumed plant capacity | Production capacity | Sweden | 2015 | 1000000 | t | yr | none |  | [TIMES_SE] Aluminium finishing, cast, electricity
[TIMES_SE] Aluminium finishing, cast, electricity | technical lifetime | Lifetime | Sweden | 2015 | 40 | yr | 1 |  |  | [TIMES_SE] Aluminium finishing, cast, electricity
[TIMES_SE] Aluminium finishing, cast, electricity | investment cost per capacity | monetary value (constant prices) | Sweden | 2015 | 203.8 | EUR2015 | t |  |  | [TIMES_SE] Aluminium finishing, cast, electricity
[TIMES_SE] Aluminium finishing, cast, electricity | fixed O&M costs per capacity | monetary value (constant prices) | Sweden | 2015 | 34 | EUR2015 | t |  |  | [TIMES_SE] Aluminium finishing, cast, electricity
[TIMES_SE] Aluminium finishing, cast, electricity | variable O&M costs per activity | monetary value (constant prices) | Sweden | 2015 | 3.9 | EUR2015 | t |  |  | [TIMES_SE] Aluminium finishing, cast, electricity
[TIMES_SE] Oxygen supply | assumed plant capacity | Production capacity | Sweden | 2015 | 300000000 | m3 | yr | none |  | [TIMES_SE] Oxygen supply
[TIMES_SE] Oxygen supply | technical lifetime | Lifetime | Sweden | 2015 | 40 | yr | 1 |  |  | [TIMES_SE] Oxygen supply
[TIMES_SE] Oxygen supply | investment cost per capacity | monetary value (constant prices) | Sweden | 2015 | 0.4 | EUR2015 | t |  |  | [TIMES_SE] Oxygen supply
[TIMES_SE] Blast furnace | assumed plant capacity | Production capacity | Sweden | 2015 | 2000000 | t | yr | none |  | [TIMES_SE] Blast furnace
[TIMES_SE] Blast furnace | technical lifetime | Lifetime | Sweden | 2015 | 40 | yr | 1 |  |  | [TIMES_SE] Blast furnace
[TIMES_SE] Blast furnace | investment cost per capacity | monetary value (constant prices) | Sweden | 2015 | 229.1 | EUR2015 | t |  |  | [TIMES_SE] Blast furnace
[TIMES_SE] Blast furnace | fixed O&M costs per capacity | monetary value (constant prices) | Sweden | 2015 | 20.4 | EUR2015 | t |  |  | [TIMES_SE] Blast furnace
[TIMES_SE] Blast furnace | variable O&M costs per activity | monetary value (constant prices) | Sweden | 2015 | 5 | EUR2015 | t |  |  | [TIMES_SE] Blast furnace
[TIMES_SE] Blast furnace, w. CCS (PCC MEA) | assumed plant capacity | Production capacity | Sweden | 2015 | 2000000 | t | yr | none |  | [TIMES_SE] Blast furnace, w. CCS (PCC MEA)
[TIMES_SE] Blast furnace, w. CCS (PCC MEA) | technical lifetime | Lifetime | Sweden | 2015 | 40 | yr | 1 |  |  | [TIMES_SE] Blast furnace, w. CCS (PCC MEA)
[TIMES_SE] Blast furnace, w. CCS (PCC MEA) | investment cost per capacity | monetary value (constant prices) | Sweden | 2015 | 430.1 | EUR2015 | t |  |  | [TIMES_SE] Blast furnace, w. CCS (PCC MEA)
[TIMES_SE] Blast furnace, w. CCS (PCC MEA) | fixed O&M costs per capacity | monetary value (constant prices) | Sweden | 2015 | 26 | EUR2015 | t |  |  | [TIMES_SE] Blast furnace, w. CCS (PCC MEA)
[TIMES_SE] Blast furnace, w. CCS (PCC MEA) | variable O&M costs per activity | monetary value (constant prices) | Sweden | 2015 | 9 | EUR2015 | t |  |  | [TIMES_SE] Blast furnace, w. CCS (PCC MEA)
[TIMES_SE] Blast furnace, w. CCS (PCC VPSA) | assumed plant capacity | Production capacity | Sweden | 2015 | 2000000 | t | yr | none |  | [TIMES_SE] Blast furnace, w. CCS (PCC VPSA)
[TIMES_SE] Blast furnace, w. CCS (PCC VPSA) | technical lifetime | Lifetime | Sweden | 2015 | 40 | yr | 1 |  |  | [TIMES_SE] Blast furnace, w. CCS (PCC VPSA)
[TIMES_SE] Blast furnace, w. CCS (PCC VPSA) | investment cost per capacity | monetary value (constant prices) | Sweden | 2015 | 317 | EUR2015 | t |  |  | [TIMES_SE] Blast furnace, w. CCS (PCC VPSA)
[TIMES_SE] Blast furnace, w. CCS (PCC VPSA) | fixed O&M costs per capacity | monetary value (constant prices) | Sweden | 2015 | 23.7 | EUR2015 | t |  |  | [TIMES_SE] Blast furnace, w. CCS (PCC VPSA)
[TIMES_SE] Blast furnace, w. CCS (PCC VPSA) | variable O&M costs per activity | monetary value (constant prices) | Sweden | 2015 | 5 | EUR2015 | t |  |  | [TIMES_SE] Blast furnace, w. CCS (PCC VPSA)
[TIMES_SE] Top gas recycling blast furnace | assumed plant capacity | Production capacity | Sweden | 2015 | 2000000 | t | yr | none |  | [TIMES_SE] Top gas recycling blast furnace
[TIMES_SE] Top gas recycling blast furnace | technical lifetime | Lifetime | Sweden | 2015 | 40 | yr | 1 |  |  | [TIMES_SE] Top gas recycling blast furnace
[TIMES_SE] Top gas recycling blast furnace | investment cost per capacity | monetary value (constant prices) | Sweden | 2015 | 239.3 | EUR2015 | t |  |  | [TIMES_SE] Top gas recycling blast furnace
[TIMES_SE] Top gas recycling blast furnace | fixed O&M costs per capacity | monetary value (constant prices) | Sweden | 2015 | 20.8 | EUR2015 | t |  |  | [TIMES_SE] Top gas recycling blast furnace
[TIMES_SE] Top gas recycling blast furnace | variable O&M costs per activity | monetary value (constant prices) | Sweden | 2015 | 4.8 | EUR2015 | t |  |  | [TIMES_SE] Top gas recycling blast furnace
[TIMES_SE] Top gas recycling blast furnace w. CCS (MDEA) | assumed plant capacity | Production capacity | Sweden | 2015 | 2000000 | t | yr | none |  | [TIMES_SE] Top gas recycling blast furnace w. CCS (MDEA)
[TIMES_SE] Top gas recycling blast furnace w. CCS (MDEA) | technical lifetime | Lifetime | Sweden | 2015 | 40 | yr | 1 |  |  | [TIMES_SE] Top gas recycling blast furnace w. CCS (MDEA)
[TIMES_SE] Top gas recycling blast furnace w. CCS (MDEA) | investment cost per capacity | monetary value (constant prices) | Sweden | 2015 | 584.7 | EUR2015 | t |  |  | [TIMES_SE] Top gas recycling blast furnace w. CCS (MDEA)
[TIMES_SE] Top gas recycling blast furnace w. CCS (MDEA) | fixed O&M costs per capacity | monetary value (constant prices) | Sweden | 2015 | 30.5 | EUR2015 | t |  |  | [TIMES_SE] Top gas recycling blast furnace w. CCS (MDEA)
[TIMES_SE] Top gas recycling blast furnace w. CCS (MDEA) | variable O&M costs per activity | monetary value (constant prices) | Sweden | 2015 | 6.9 | EUR2015 | t |  |  | [TIMES_SE] Top gas recycling blast furnace w. CCS (MDEA)
[TIMES_SE] Top gas recycling blast furnace w. CCS (VPSA) | assumed plant capacity | Production capacity | Sweden | 2015 | 2000000 | t | yr | none |  | [TIMES_SE] Top gas recycling blast furnace w. CCS (VPSA)
[TIMES_SE] Top gas recycling blast furnace w. CCS (VPSA) | technical lifetime | Lifetime | Sweden | 2015 | 40 | yr | 1 |  |  | [TIMES_SE] Top gas recycling blast furnace w. CCS (VPSA)
[TIMES_SE] Top gas recycling blast furnace w. CCS (VPSA) | investment cost per capacity | monetary value (constant prices) | Sweden | 2015 | 404.8 | EUR2015 | t |  |  | [TIMES_SE] Top gas recycling blast furnace w. CCS (VPSA)
[TIMES_SE] Top gas recycling blast furnace w. CCS (VPSA) | fixed O&M costs per capacity | monetary value (constant prices) | Sweden | 2015 | 26.1 | EUR2015 | t |  |  | [TIMES_SE] Top gas recycling blast furnace w. CCS (VPSA)
[TIMES_SE] Top gas recycling blast furnace w. CCS (VPSA) | variable O&M costs per activity | monetary value (constant prices) | Sweden | 2015 | 4.8 | EUR2015 | t |  |  | [TIMES_SE] Top gas recycling blast furnace w. CCS (VPSA)
[TIMES_SE] Smelting furnace, conventional | assumed plant capacity | Production capacity | Sweden | 2015 | 2000000 | t | yr | none |  | [TIMES_SE] Smelting furnace, conventional
[TIMES_SE] Smelting furnace, conventional | technical lifetime | Lifetime | Sweden | 2015 | 40 | yr | 1 |  |  | [TIMES_SE] Smelting furnace, conventional
[TIMES_SE] Smelting furnace, conventional | investment cost per capacity | monetary value (constant prices) | Sweden | 2015 | 328 | EUR2015 | t |  |  | [TIMES_SE] Smelting furnace, conventional
[TIMES_SE] Smelting furnace, conventional | fixed O&M costs per capacity | monetary value (constant prices) | Sweden | 2015 | 29.2 | EUR2015 | t |  |  | [TIMES_SE] Smelting furnace, conventional
[TIMES_SE] Smelting furnace, conventional | variable O&M costs per activity | monetary value (constant prices) | Sweden | 2015 | 7.2 | EUR2015 | t |  |  | [TIMES_SE] Smelting furnace, conventional
[TIMES_SE] Smelting furnace, advanced | assumed plant capacity | Production capacity | Sweden | 2015 | 2000000 | t | yr | none |  | [TIMES_SE] Smelting furnace, advanced
[TIMES_SE] Smelting furnace, advanced | technical lifetime | Lifetime | Sweden | 2015 | 40 | yr | 1 |  |  | [TIMES_SE] Smelting furnace, advanced
[TIMES_SE] Smelting furnace, advanced | investment cost per capacity | monetary value (constant prices) | Sweden | 2015 | 171.8 | EUR2015 | t |  |  | [TIMES_SE] Smelting furnace, advanced
[TIMES_SE] Smelting furnace, advanced | fixed O&M costs per capacity | monetary value (constant prices) | Sweden | 2015 | 13.1 | EUR2015 | t |  |  | [TIMES_SE] Smelting furnace, advanced
[TIMES_SE] Smelting furnace, advanced | variable O&M costs per activity | monetary value (constant prices) | Sweden | 2015 | 4.3 | EUR2015 | t |  |  | [TIMES_SE] Smelting furnace, advanced
[TIMES_SE] Smelting furnace, advanced w. CCS | assumed plant capacity | Production capacity | Sweden | 2015 | 2000000 | t | yr | none |  | [TIMES_SE] Smelting furnace, advanced w. CCS
[TIMES_SE] Smelting furnace, advanced w. CCS | technical lifetime | Lifetime | Sweden | 2015 | 40 | yr | 1 |  |  | [TIMES_SE] Smelting furnace, advanced w. CCS
[TIMES_SE] Smelting furnace, advanced w. CCS | investment cost per capacity | monetary value (constant prices) | Sweden | 2015 | 389.5 | EUR2015 | t |  |  | [TIMES_SE] Smelting furnace, advanced w. CCS
[TIMES_SE] Smelting furnace, advanced w. CCS | fixed O&M costs per capacity | monetary value (constant prices) | Sweden | 2015 | 21.4 | EUR2015 | t |  |  | [TIMES_SE] Smelting furnace, advanced w. CCS
[TIMES_SE] Smelting furnace, advanced w. CCS | variable O&M costs per activity | monetary value (constant prices) | Sweden | 2015 | 4.3 | EUR2015 | t |  |  | [TIMES_SE] Smelting furnace, advanced w. CCS
[TIMES_SE] Direct Reduced Iron, Rotating Kiln | assumed plant capacity | Production capacity | Sweden | 2015 | 2000000 | t | yr | none |  | [TIMES_SE] Direct Reduced Iron, Rotating Kiln
[TIMES_SE] Direct Reduced Iron, Rotating Kiln | technical lifetime | Lifetime | Sweden | 2015 | 40 | yr | 1 |  |  | [TIMES_SE] Direct Reduced Iron, Rotating Kiln
[TIMES_SE] Direct Reduced Iron, Rotating Kiln | investment cost per capacity | monetary value (constant prices) | Sweden | 2015 | 548.4 | EUR2015 | t |  |  | [TIMES_SE] Direct Reduced Iron, Rotating Kiln
[TIMES_SE] Direct Reduced Iron, Rotating Kiln | fixed O&M costs per capacity | monetary value (constant prices) | Sweden | 2015 | 29.5 | EUR2015 | t |  |  | [TIMES_SE] Direct Reduced Iron, Rotating Kiln
[TIMES_SE] Direct Reduced Iron, Rotating Kiln | variable O&M costs per activity | monetary value (constant prices) | Sweden | 2015 | 7.7 | EUR2015 | t |  |  | [TIMES_SE] Direct Reduced Iron, Rotating Kiln
[TIMES_SE] Direct Reduced Iron, Rotating Hearth | assumed plant capacity | Production capacity | Sweden | 2015 | 2000000 | t | yr | none |  | [TIMES_SE] Direct Reduced Iron, Rotating Hearth
[TIMES_SE] Direct Reduced Iron, Rotating Hearth | technical lifetime | Lifetime | Sweden | 2015 | 40 | yr | 1 |  |  | [TIMES_SE] Direct Reduced Iron, Rotating Hearth
[TIMES_SE] Direct Reduced Iron, Rotating Hearth | investment cost per capacity | monetary value (constant prices) | Sweden | 2015 | 411.3 | EUR2015 | t |  |  | [TIMES_SE] Direct Reduced Iron, Rotating Hearth
[TIMES_SE] Direct Reduced Iron, Rotating Hearth | fixed O&M costs per capacity | monetary value (constant prices) | Sweden | 2015 | 18.5 | EUR2015 | t |  |  | [TIMES_SE] Direct Reduced Iron, Rotating Hearth
[TIMES_SE] Direct Reduced Iron, Rotating Hearth | variable O&M costs per activity | monetary value (constant prices) | Sweden | 2015 | 4.9 | EUR2015 | t |  |  | [TIMES_SE] Direct Reduced Iron, Rotating Hearth
[TIMES_SE] Direct Reduced Iron, tunnel kiln | assumed plant capacity | Production capacity | Sweden | 2015 | 2000000 | t | yr | none |  | [TIMES_SE] Direct Reduced Iron, tunnel kiln
[TIMES_SE] Direct Reduced Iron, tunnel kiln | technical lifetime | Lifetime | Sweden | 2015 | 40 | yr | 1 |  |  | [TIMES_SE] Direct Reduced Iron, tunnel kiln
[TIMES_SE] Direct Reduced Iron, tunnel kiln | investment cost per capacity | monetary value (constant prices) | Sweden | 2015 | 411.3 | EUR2015 | t |  |  | [TIMES_SE] Direct Reduced Iron, tunnel kiln
[TIMES_SE] Direct Reduced Iron, tunnel kiln | fixed O&M costs per capacity | monetary value (constant prices) | Sweden | 2015 | 18.5 | EUR2015 | t |  |  | [TIMES_SE] Direct Reduced Iron, tunnel kiln
[TIMES_SE] Direct Reduced Iron, tunnel kiln | variable O&M costs per activity | monetary value (constant prices) | Sweden | 2015 | 4.9 | EUR2015 | t |  |  | [TIMES_SE] Direct Reduced Iron, tunnel kiln
[TIMES_SE] Direct Reduced Iron, shaft kiln, natural gas | assumed plant capacity | Production capacity | Sweden | 2015 | 2000000 | t | yr | none |  | [TIMES_SE] Direct Reduced Iron, shaft kiln, natural gas
[TIMES_SE] Direct Reduced Iron, shaft kiln, natural gas | technical lifetime | Lifetime | Sweden | 2015 | 40 | yr | 1 |  |  | [TIMES_SE] Direct Reduced Iron, shaft kiln, natural gas
[TIMES_SE] Direct Reduced Iron, shaft kiln, natural gas | investment cost per capacity | monetary value (constant prices) | Sweden | 2015 | 252.6 | EUR2015 | t |  |  | [TIMES_SE] Direct Reduced Iron, shaft kiln, natural gas
[TIMES_SE] Direct Reduced Iron, shaft kiln, natural gas | fixed O&M costs per capacity | monetary value (constant prices) | Sweden | 2015 | 22.5 | EUR2015 | t |  |  | [TIMES_SE] Direct Reduced Iron, shaft kiln, natural gas
[TIMES_SE] Direct Reduced Iron, shaft kiln, natural gas | variable O&M costs per activity | monetary value (constant prices) | Sweden | 2015 | 5.6 | EUR2015 | t |  |  | [TIMES_SE] Direct Reduced Iron, shaft kiln, natural gas
[TIMES_SE] Direct Reduced Iron, shaft kiln, natural gas w. CCS | assumed plant capacity | Production capacity | Sweden | 2015 | 2000000 | t | yr | none |  | [TIMES_SE] Direct Reduced Iron, shaft kiln, natural gas w. CCS
[TIMES_SE] Direct Reduced Iron, shaft kiln, natural gas w. CCS | technical lifetime | Lifetime | Sweden | 2015 | 40 | yr | 1 |  |  | [TIMES_SE] Direct Reduced Iron, shaft kiln, natural gas w. CCS
[TIMES_SE] Direct Reduced Iron, shaft kiln, natural gas w. CCS | investment cost per capacity | monetary value (constant prices) | Sweden | 2015 | 276.7 | EUR2015 | t |  |  | [TIMES_SE] Direct Reduced Iron, shaft kiln, natural gas w. CCS
[TIMES_SE] Direct Reduced Iron, shaft kiln, natural gas w. CCS | fixed O&M costs per capacity | monetary value (constant prices) | Sweden | 2015 | 23.5 | EUR2015 | t |  |  | [TIMES_SE] Direct Reduced Iron, shaft kiln, natural gas w. CCS
[TIMES_SE] Direct Reduced Iron, shaft kiln, natural gas w. CCS | variable O&M costs per activity | monetary value (constant prices) | Sweden | 2015 | 5.6 | EUR2015 | t |  |  | [TIMES_SE] Direct Reduced Iron, shaft kiln, natural gas w. CCS
[TIMES_SE] Direct Reduced Iron, shaft kiln, syngas | assumed plant capacity | Production capacity | Sweden | 2015 | 2000000 | t | yr | none |  | [TIMES_SE] Direct Reduced Iron, shaft kiln, syngas
[TIMES_SE] Direct Reduced Iron, shaft kiln, syngas | technical lifetime | Lifetime | Sweden | 2015 | 40 | yr | 1 |  |  | [TIMES_SE] Direct Reduced Iron, shaft kiln, syngas
[TIMES_SE] Direct Reduced Iron, shaft kiln, syngas | investment cost per capacity | monetary value (constant prices) | Sweden | 2015 | 252.6 | EUR2015 | t |  |  | [TIMES_SE] Direct Reduced Iron, shaft kiln, syngas
[TIMES_SE] Direct Reduced Iron, shaft kiln, syngas | fixed O&M costs per capacity | monetary value (constant prices) | Sweden | 2015 | 22.5 | EUR2015 | t |  |  | [TIMES_SE] Direct Reduced Iron, shaft kiln, syngas
[TIMES_SE] Direct Reduced Iron, shaft kiln, syngas | variable O&M costs per activity | monetary value (constant prices) | Sweden | 2015 | 5.6 | EUR2015 | t |  |  | [TIMES_SE] Direct Reduced Iron, shaft kiln, syngas
[TIMES_SE] Direct Reduced Iron, shaft kiln, syngas w. CCS | assumed plant capacity | Production capacity | Sweden | 2015 | 2000000 | t | yr | none |  | [TIMES_SE] Direct Reduced Iron, shaft kiln, syngas w. CCS
[TIMES_SE] Direct Reduced Iron, shaft kiln, syngas w. CCS | technical lifetime | Lifetime | Sweden | 2015 | 40 | yr | 1 |  |  | [TIMES_SE] Direct Reduced Iron, shaft kiln, syngas w. CCS
[TIMES_SE] Direct Reduced Iron, shaft kiln, syngas w. CCS | investment cost per capacity | monetary value (constant prices) | Sweden | 2015 | 276.7 | EUR2015 | t |  |  | [TIMES_SE] Direct Reduced Iron, shaft kiln, syngas w. CCS
[TIMES_SE] Direct Reduced Iron, shaft kiln, syngas w. CCS | fixed O&M costs per capacity | monetary value (constant prices) | Sweden | 2015 | 23.5 | EUR2015 | t |  |  | [TIMES_SE] Direct Reduced Iron, shaft kiln, syngas w. CCS
[TIMES_SE] Direct Reduced Iron, shaft kiln, syngas w. CCS | variable O&M costs per activity | monetary value (constant prices) | Sweden | 2015 | 5.6 | EUR2015 | t |  |  | [TIMES_SE] Direct Reduced Iron, shaft kiln, syngas w. CCS
[TIMES_SE] Direct Reduced Iron, shaft kiln, hydrogen, fuel heating | assumed plant capacity | Production capacity | Sweden | 2015 | 2000000 | t | yr | none |  | [TIMES_SE] Direct Reduced Iron, shaft kiln, hydrogen, fuel heating
[TIMES_SE] Direct Reduced Iron, shaft kiln, hydrogen, fuel heating | technical lifetime | Lifetime | Sweden | 2015 | 40 | yr | 1 |  |  | [TIMES_SE] Direct Reduced Iron, shaft kiln, hydrogen, fuel heating
[TIMES_SE] Direct Reduced Iron, shaft kiln, hydrogen, fuel heating | investment cost per capacity | monetary value (constant prices) | Sweden | 2015 | 227.4 | EUR2015 | t |  |  | [TIMES_SE] Direct Reduced Iron, shaft kiln, hydrogen, fuel heating
[TIMES_SE] Direct Reduced Iron, shaft kiln, hydrogen, fuel heating | fixed O&M costs per capacity | monetary value (constant prices) | Sweden | 2015 | 20.2 | EUR2015 | t |  |  | [TIMES_SE] Direct Reduced Iron, shaft kiln, hydrogen, fuel heating
[TIMES_SE] Direct Reduced Iron, shaft kiln, hydrogen, fuel heating | variable O&M costs per activity | monetary value (constant prices) | Sweden | 2015 | 5 | EUR2015 | t |  |  | [TIMES_SE] Direct Reduced Iron, shaft kiln, hydrogen, fuel heating
[TIMES_SE] Direct Reduced Iron, shaft kiln, hydrogen, electric heating | assumed plant capacity | Production capacity | Sweden | 2015 | 2000000 | t | yr | none |  | [TIMES_SE] Direct Reduced Iron, shaft kiln, hydrogen, electric heating
[TIMES_SE] Direct Reduced Iron, shaft kiln, hydrogen, electric heating | technical lifetime | Lifetime | Sweden | 2015 | 40 | yr | 1 |  |  | [TIMES_SE] Direct Reduced Iron, shaft kiln, hydrogen, electric heating
[TIMES_SE] Direct Reduced Iron, shaft kiln, hydrogen, electric heating | investment cost per capacity | monetary value (constant prices) | Sweden | 2015 | 227.4 | EUR2015 | t |  |  | [TIMES_SE] Direct Reduced Iron, shaft kiln, hydrogen, electric heating
[TIMES_SE] Direct Reduced Iron, shaft kiln, hydrogen, electric heating | fixed O&M costs per capacity | monetary value (constant prices) | Sweden | 2015 | 20.2 | EUR2015 | t |  |  | [TIMES_SE] Direct Reduced Iron, shaft kiln, hydrogen, electric heating
[TIMES_SE] Direct Reduced Iron, shaft kiln, hydrogen, electric heating | variable O&M costs per activity | monetary value (constant prices) | Sweden | 2015 | 5 | EUR2015 | t |  |  | [TIMES_SE] Direct Reduced Iron, shaft kiln, hydrogen, electric heating
[TIMES_SE] Electrowinning | assumed plant capacity | Production capacity | Sweden | 2015 | 2000000 | t | yr | none |  | [TIMES_SE] Electrowinning
[TIMES_SE] Electrowinning | technical lifetime | Lifetime | Sweden | 2015 | 40 | yr | 1 |  |  | [TIMES_SE] Electrowinning
[TIMES_SE] Electrowinning | investment cost per capacity | monetary value (constant prices) | Sweden | 2015 | 1829.6 | EUR2015 | t |  |  | [TIMES_SE] Electrowinning
[TIMES_SE] Electrowinning | fixed O&M costs per capacity | monetary value (constant prices) | Sweden | 2015 | 128.1 | EUR2015 | t |  |  | [TIMES_SE] Electrowinning
[TIMES_SE] Electrowinning | variable O&M costs per activity | monetary value (constant prices) | Sweden | 2015 | 18.3 | EUR2015 | t |  |  | [TIMES_SE] Electrowinning
[TIMES_SE] Basic Oxygen Furnace | assumed plant capacity | Production capacity | Sweden | 2015 | 2000000 | t | yr | none |  | [TIMES_SE] Basic Oxygen Furnace
[TIMES_SE] Basic Oxygen Furnace | technical lifetime | Lifetime | Sweden | 2015 | 40 | yr | 1 |  |  | [TIMES_SE] Basic Oxygen Furnace
[TIMES_SE] Basic Oxygen Furnace | investment cost per capacity | monetary value (constant prices) | Sweden | 2015 | 155.4 | EUR2015 | t |  |  | [TIMES_SE] Basic Oxygen Furnace
[TIMES_SE] Basic Oxygen Furnace | fixed O&M costs per capacity | monetary value (constant prices) | Sweden | 2015 | 20.7 | EUR2015 | t |  |  | [TIMES_SE] Basic Oxygen Furnace
[TIMES_SE] Basic Oxygen Furnace | variable O&M costs per activity | monetary value (constant prices) | Sweden | 2015 | 36.1 | EUR2015 | t |  |  | [TIMES_SE] Basic Oxygen Furnace
[TIMES_SE] Electric Arc Furnace | assumed plant capacity | Production capacity | Sweden | 2015 | 2000000 | t | yr | none |  | [TIMES_SE] Electric Arc Furnace
[TIMES_SE] Electric Arc Furnace | technical lifetime | Lifetime | Sweden | 2015 | 40 | yr | 1 |  |  | [TIMES_SE] Electric Arc Furnace
[TIMES_SE] Electric Arc Furnace | investment cost per capacity | monetary value (constant prices) | Sweden | 2015 | 238.3 | EUR2015 | t |  |  | [TIMES_SE] Electric Arc Furnace
[TIMES_SE] Electric Arc Furnace | fixed O&M costs per capacity | monetary value (constant prices) | Sweden | 2015 | 31.7 | EUR2015 | t |  |  | [TIMES_SE] Electric Arc Furnace
[TIMES_SE] Electric Arc Furnace | variable O&M costs per activity | monetary value (constant prices) | Sweden | 2015 | 55.3 | EUR2015 | t |  |  | [TIMES_SE] Electric Arc Furnace
[TIMES_SE] Electric Arc Furnace, stainless steel | assumed plant capacity | Production capacity | Sweden | 2015 | 2000000 | t | yr | none |  | [TIMES_SE] Electric Arc Furnace, stainless steel
[TIMES_SE] Electric Arc Furnace, stainless steel | technical lifetime | Lifetime | Sweden | 2015 | 40 | yr | 1 |  |  | [TIMES_SE] Electric Arc Furnace, stainless steel
[TIMES_SE] Electric Arc Furnace, stainless steel | investment cost per capacity | monetary value (constant prices) | Sweden | 2015 | 238.3 | EUR2015 | t |  |  | [TIMES_SE] Electric Arc Furnace, stainless steel
[TIMES_SE] Electric Arc Furnace, stainless steel | fixed O&M costs per capacity | monetary value (constant prices) | Sweden | 2015 | 31.7 | EUR2015 | t |  |  | [TIMES_SE] Electric Arc Furnace, stainless steel
[TIMES_SE] Electric Arc Furnace, stainless steel | variable O&M costs per activity | monetary value (constant prices) | Sweden | 2015 | 55.3 | EUR2015 | t |  |  | [TIMES_SE] Electric Arc Furnace, stainless steel
[TIMES_SE] Ferrochrome Arc Furnace | assumed plant capacity | Production capacity | Sweden | 2015 | 1000000 | t | yr | none |  | [TIMES_SE] Ferrochrome Arc Furnace
[TIMES_SE] Ferrochrome Arc Furnace | technical lifetime | Lifetime | Sweden | 2015 | 40 | yr | 1 |  |  | [TIMES_SE] Ferrochrome Arc Furnace
[TIMES_SE] Ferrochrome Arc Furnace | investment cost per capacity | monetary value (constant prices) | Sweden | 2015 | 218.7 | EUR2015 | t |  |  | [TIMES_SE] Ferrochrome Arc Furnace
[TIMES_SE] Ferrochrome Arc Furnace | fixed O&M costs per capacity | monetary value (constant prices) | Sweden | 2015 | 23.8 | EUR2015 | t |  |  | [TIMES_SE] Ferrochrome Arc Furnace
[TIMES_SE] Ferrochrome Arc Furnace | variable O&M costs per activity | monetary value (constant prices) | Sweden | 2015 | 2.2 | EUR2015 | t |  |  | [TIMES_SE] Ferrochrome Arc Furnace
[TIMES_SE] Continuos casting | assumed plant capacity | Production capacity | Sweden | 2015 | 1000000 | t | yr | none |  | [TIMES_SE] Continuos casting
[TIMES_SE] Continuos casting | technical lifetime | Lifetime | Sweden | 2015 | 40 | yr | 1 |  |  | [TIMES_SE] Continuos casting
[TIMES_SE] Continuos casting | investment cost per capacity | monetary value (constant prices) | Sweden | 2015 | 53.3 | EUR2015 | t |  |  | [TIMES_SE] Continuos casting
[TIMES_SE] Continuos casting | fixed O&M costs per capacity | monetary value (constant prices) | Sweden | 2015 | 12.8 | EUR2015 | t |  |  | [TIMES_SE] Continuos casting
[TIMES_SE] Continuos casting | variable O&M costs per activity | monetary value (constant prices) | Sweden | 2015 | 1.9 | EUR2015 | t |  |  | [TIMES_SE] Continuos casting
[TIMES_SE] Powder atomisation | assumed plant capacity | Production capacity | Sweden | 2015 | 1000000 | t | yr | none |  | [TIMES_SE] Powder atomisation
[TIMES_SE] Powder atomisation | technical lifetime | Lifetime | Sweden | 2015 | 40 | yr | 1 |  |  | [TIMES_SE] Powder atomisation
[TIMES_SE] Powder atomisation | investment cost per capacity | monetary value (constant prices) | Sweden | 2015 | 129 | EUR2015 | t |  |  | [TIMES_SE] Powder atomisation
[TIMES_SE] Powder atomisation | fixed O&M costs per capacity | monetary value (constant prices) | Sweden | 2015 | 12.9 | EUR2015 | t |  |  | [TIMES_SE] Powder atomisation
[TIMES_SE] Powder atomisation | variable O&M costs per activity | monetary value (constant prices) | Sweden | 2015 | 1.3 | EUR2015 | t |  |  | [TIMES_SE] Powder atomisation
[TIMES_SE] Powder grinding | assumed plant capacity | Production capacity | Sweden | 2015 | 1000000 | t | yr | none |  | [TIMES_SE] Powder grinding
[TIMES_SE] Powder grinding | technical lifetime | Lifetime | Sweden | 2015 | 40 | yr | 1 |  |  | [TIMES_SE] Powder grinding
[TIMES_SE] Powder grinding | investment cost per capacity | monetary value (constant prices) | Sweden | 2015 | 83.8 | EUR2015 | t |  |  | [TIMES_SE] Powder grinding
[TIMES_SE] Powder grinding | fixed O&M costs per capacity | monetary value (constant prices) | Sweden | 2015 | 7.5 | EUR2015 | t |  |  | [TIMES_SE] Powder grinding
[TIMES_SE] Powder grinding | variable O&M costs per activity | monetary value (constant prices) | Sweden | 2015 | 0.4 | EUR2015 | t |  |  | [TIMES_SE] Powder grinding
[ecoinvent] Processing of anode slime from electrorefining of primary copper | typical plant capacity | Production capacity | Global | 2011 | 243 | t | yr | none |  | [PU] Anode_Slime_processing_primary_copper_EI | See log sheet
[ecoinvent] Processing of anode slime from electrorefining of primary copper | technical lifetime | Lifetime | Global | 2011 | 50 | yr | 1 | none |  | [PU] Anode_Slime_processing_primary_copper_EI | See log sheet
[ecoinvent] Processing of anode slime from electrorefining of primary copper | investment cost per capacity | monetary value (constant prices) | Global | 2011 | 15000000 | USD2010 | t | none |  | [PU] Anode_Slime_processing_primary_copper_EI | See log sheet
[ecoinvent] Processing of anode slime from electrorefining of primary copper | fixed O&M costs per capacity | monetary value (constant prices) | Global | 2011 | 3700 | USD2010 | t | none |  | [PU] Anode_Slime_processing_primary_copper_EI | See log sheet
[ecoinvent] Processing of anode slime from electrorefining of primary copper | technology readiness level (TRL) | technology readiness level (TRL) | Global | 2011 | 9 | 1 | 1 | none |  | [PU] Anode_Slime_processing_primary_copper_EI | See log sheet
Note on F1724: [Threaded comment] Your version of Excel allows you to read this threaded comment; however, any edits to it will get removed if the file is opened in a newer version of Excel. Learn more: https://go.microsoft.com/fwlink/?linkid=870924 Comment: two values are reported 25 and 40. For many of the technologies in this database.
Note on F1729: [Threaded comment] Your version of Excel allows you to read this threaded comment; however, any edits to it will get removed if the file is opened in a newer version of Excel. Learn more: https://go.microsoft.com/fwlink/?linkid=870924 Comment: two values are reported 25 and 40. For many of the technologies in this database.
Note on F1734: [Threaded comment] Your version of Excel allows you to read this threaded comment; however, any edits to it will get removed if the file is opened in a newer version of Excel. Learn more: https://go.microsoft.com/fwlink/?linkid=870924 Comment: two values are reported 25 and 40. For many of the technologies in this database.
Note on F1739: [Threaded comment] Your version of Excel allows you to read this threaded comment; however, any edits to it will get removed if the file is opened in a newer version of Excel. Learn more: https://go.microsoft.com/fwlink/?linkid=870924 Comment: two values are reported 25 and 40. For many of the technologies in this database.
Note on F1744: [Threaded comment] Your version of Excel allows you to read this threaded comment; however, any edits to it will get removed if the file is opened in a newer version of Excel. Learn more: https://go.microsoft.com/fwlink/?linkid=870924 Comment: two values are reported 25 and 40. For many of the technologies in this database.
Note on F1749: [Threaded comment] Your version of Excel allows you to read this threaded comment; however, any edits to it will get removed if the file is opened in a newer version of Excel. Learn more: https://go.microsoft.com/fwlink/?linkid=870924 Comment: two values are reported 25 and 40. For many of the technologies in this database.
Note on F1754: [Threaded comment] Your version of Excel allows you to read this threaded comment; however, any edits to it will get removed if the file is opened in a newer version of Excel. Learn more: https://go.microsoft.com/fwlink/?linkid=870924 Comment: two values are reported 25 and 40. For many of the technologies in this database.
Note on F1759: [Threaded comment] Your version of Excel allows you to read this threaded comment; however, any edits to it will get removed if the file is opened in a newer version of Excel. Learn more: https://go.microsoft.com/fwlink/?linkid=870924 Comment: two values are reported 25 and 40. For many of the technologies in this database.
Note on F1764: [Threaded comment] Your version of Excel allows you to read this threaded comment; however, any edits to it will get removed if the file is opened in a newer version of Excel. Learn more: https://go.microsoft.com/fwlink/?linkid=870924 Comment: two values are reported 25 and 40. For many of the technologies in this database.
Note on F1769: [Threaded comment] Your version of Excel allows you to read this threaded comment; however, any edits to it will get removed if the file is opened in a newer version of Excel. Learn more: https://go.microsoft.com/fwlink/?linkid=870924 Comment: two values are reported 25 and 40. For many of the technologies in this database.
Note on F1774: [Threaded comment] Your version of Excel allows you to read this threaded comment; however, any edits to it will get removed if the file is opened in a newer version of Excel. Learn more: https://go.microsoft.com/fwlink/?linkid=870924 Comment: two values are reported 25 and 40. For many of the technologies in this database.
Note on F1779: [Threaded comment] Your version of Excel allows you to read this threaded comment; however, any edits to it will get removed if the file is opened in a newer version of Excel. Learn more: https://go.microsoft.com/fwlink/?linkid=870924 Comment: two values are reported 25 and 40. For many of the technologies in this database.
Note on F1784: [Threaded comment] Your version of Excel allows you to read this threaded comment; however, any edits to it will get removed if the file is opened in a newer version of Excel. Learn more: https://go.microsoft.com/fwlink/?linkid=870924 Comment: two values are reported 25 and 40. For many of the technologies in this database.
Note on F1789: [Threaded comment] Your version of Excel allows you to read this threaded comment; however, any edits to it will get removed if the file is opened in a newer version of Excel. Learn more: https://go.microsoft.com/fwlink/?linkid=870924 Comment: two values are reported 25 and 40. For many of the technologies in this database.
Note on F1794: [Threaded comment] Your version of Excel allows you to read this threaded comment; however, any edits to it will get removed if the file is opened in a newer version of Excel. Learn more: https://go.microsoft.com/fwlink/?linkid=870924 Comment: two values are reported 25 and 40. For many of the technologies in this database.
Note on F1799: [Threaded comment] Your version of Excel allows you to read this threaded comment; however, any edits to it will get removed if the file is opened in a newer version of Excel. Learn more: https://go.microsoft.com/fwlink/?linkid=870924 Comment: two values are reported 25 and 40. For many of the technologies in this database.
Note on F1804: [Threaded comment] Your version of Excel allows you to read this threaded comment; however, any edits to it will get removed if the file is opened in a newer version of Excel. Learn more: https://go.microsoft.com/fwlink/?linkid=870924 Comment: two values are reported 25 and 40. For many of the technologies in this database.
Note on F1809: [Threaded comment] Your version of Excel allows you to read this threaded comment; however, any edits to it will get removed if the file is opened in a newer version of Excel. Learn more: https://go.microsoft.com/fwlink/?linkid=870924 Comment: two values are reported 25 and 40. For many of the technologies in this database.
Note on F1814: [Threaded comment] Your version of Excel allows you to read this threaded comment; however, any edits to it will get removed if the file is opened in a newer version of Excel. Learn more: https://go.microsoft.com/fwlink/?linkid=870924 Comment: two values are reported 25 and 40. For many of the technologies in this database.
Note on F1819: [Threaded comment] Your version of Excel allows you to read this threaded comment; however, any edits to it will get removed if the file is opened in a newer version of Excel. Learn more: https://go.microsoft.com/fwlink/?linkid=870924 Comment: two values are reported 25 and 40. For many of the technologies in this database.
Note on F1824: [Threaded comment] Your version of Excel allows you to read this threaded comment; however, any edits to it will get removed if the file is opened in a newer version of Excel. Learn more: https://go.microsoft.com/fwlink/?linkid=870924 Comment: two values are reported 25 and 40. For many of the technologies in this database.
Note on F1829: [Threaded comment] Your version of Excel allows you to read this threaded comment; however, any edits to it will get removed if the file is opened in a newer version of Excel. Learn more: https://go.microsoft.com/fwlink/?linkid=870924 Comment: two values are reported 25 and 40. For many of the technologies in this database.
Note on F1834: [Threaded comment] Your version of Excel allows you to read this threaded comment; however, any edits to it will get removed if the file is opened in a newer version of Excel. Learn more: https://go.microsoft.com/fwlink/?linkid=870924 Comment: two values are reported 25 and 40. For many of the technologies in this database.
Note on F1839: [Threaded comment] Your version of Excel allows you to read this threaded comment; however, any edits to it will get removed if the file is opened in a newer version of Excel. Learn more: https://go.microsoft.com/fwlink/?linkid=870924 Comment: two values are reported 25 and 40. For many of the technologies in this database.
Note on F1842: [Threaded comment] Your version of Excel allows you to read this threaded comment; however, any edits to it will get removed if the file is opened in a newer version of Excel. Learn more: https://go.microsoft.com/fwlink/?linkid=870924 Comment: two values are reported 25 and 40. For many of the technologies in this database.
Note on F1847: [Threaded comment] Your version of Excel allows you to read this threaded comment; however, any edits to it will get removed if the file is opened in a newer version of Excel. Learn more: https://go.microsoft.com/fwlink/?linkid=870924 Comment: two values are reported 25 and 40. For many of the technologies in this database.
Note on F1852: [Threaded comment] Your version of Excel allows you to read this threaded comment; however, any edits to it will get removed if the file is opened in a newer version of Excel. Learn more: https://go.microsoft.com/fwlink/?linkid=870924 Comment: two values are reported 25 and 40. For many of the technologies in this database.
Note on F1857: [Threaded comment] Your version of Excel allows you to read this threaded comment; however, any edits to it will get removed if the file is opened in a newer version of Excel. Learn more: https://go.microsoft.com/fwlink/?linkid=870924 Comment: two values are reported 25 and 40. For many of the technologies in this database.
Note on F1862: [Threaded comment] Your version of Excel allows you to read this threaded comment; however, any edits to it will get removed if the file is opened in a newer version of Excel. Learn more: https://go.microsoft.com/fwlink/?linkid=870924 Comment: two values are reported 25 and 40. For many of the technologies in this database.
Note on F1867: [Threaded comment] Your version of Excel allows you to read this threaded comment; however, any edits to it will get removed if the file is opened in a newer version of Excel. Learn more: https://go.microsoft.com/fwlink/?linkid=870924 Comment: two values are reported 25 and 40. For many of the technologies in this database.
Note on F1872: [Threaded comment] Your version of Excel allows you to read this threaded comment; however, any edits to it will get removed if the file is opened in a newer version of Excel. Learn more: https://go.microsoft.com/fwlink/?linkid=870924 Comment: two values are reported 25 and 40. For many of the technologies in this database.
Note on F1877: [Threaded comment] Your version of Excel allows you to read this threaded comment; however, any edits to it will get removed if the file is opened in a newer version of Excel. Learn more: https://go.microsoft.com/fwlink/?linkid=870924 Comment: two values are reported 25 and 40. For many of the technologies in this database.
Note on F1882: [Threaded comment] Your version of Excel allows you to read this threaded comment; however, any edits to it will get removed if the file is opened in a newer version of Excel. Learn more: https://go.microsoft.com/fwlink/?linkid=870924 Comment: two values are reported 25 and 40. For many of the technologies in this database.
Note on F1887: [Threaded comment] Your version of Excel allows you to read this threaded comment; however, any edits to it will get removed if the file is opened in a newer version of Excel. Learn more: https://go.microsoft.com/fwlink/?linkid=870924 Comment: two values are reported 25 and 40. For many of the technologies in this database.
Note on F1892: [Threaded comment] Your version of Excel allows you to read this threaded comment; however, any edits to it will get removed if the file is opened in a newer version of Excel. Learn more: https://go.microsoft.com/fwlink/?linkid=870924 Comment: two values are reported 25 and 40. For many of the technologies in this database.
Note on F1897: [Threaded comment] Your version of Excel allows you to read this threaded comment; however, any edits to it will get removed if the file is opened in a newer version of Excel. Learn more: https://go.microsoft.com/fwlink/?linkid=870924 Comment: two values are reported 25 and 40. For many of the technologies in this database.
Note on F1902: [Threaded comment] Your version of Excel allows you to read this threaded comment; however, any edits to it will get removed if the file is opened in a newer version of Excel. Learn more: https://go.microsoft.com/fwlink/?linkid=870924 Comment: two values are reported 25 and 40. For many of the technologies in this database.
Note on F1907: [Threaded comment] Your version of Excel allows you to read this threaded comment; however, any edits to it will get removed if the file is opened in a newer version of Excel. Learn more: https://go.microsoft.com/fwlink/?linkid=870924 Comment: two values are reported 25 and 40. For many of the technologies in this database.
Note on F1912: [Threaded comment] Your version of Excel allows you to read this threaded comment; however, any edits to it will get removed if the file is opened in a newer version of Excel. Learn more: https://go.microsoft.com/fwlink/?linkid=870924 Comment: two values are reported 25 and 40. For many of the technologies in this database.
Note on F1917: [Threaded comment] Your version of Excel allows you to read this threaded comment; however, any edits to it will get removed if the file is opened in a newer version of Excel. Learn more: https://go.microsoft.com/fwlink/?linkid=870924 Comment: two values are reported 25 and 40. For many of the technologies in this database.
Note on F1922: [Threaded comment] Your version of Excel allows you to read this threaded comment; however, any edits to it will get removed if the file is opened in a newer version of Excel. Learn more: https://go.microsoft.com/fwlink/?linkid=870924 Comment: two values are reported 25 and 40. For many of the technologies in this database.
Note on F1927: [Threaded comment] Your version of Excel allows you to read this threaded comment; however, any edits to it will get removed if the file is opened in a newer version of Excel. Learn more: https://go.microsoft.com/fwlink/?linkid=870924 Comment: two values are reported 25 and 40. For many of the technologies in this database.
Note on F1932: [Threaded comment] Your version of Excel allows you to read this threaded comment; however, any edits to it will get removed if the file is opened in a newer version of Excel. Learn more: https://go.microsoft.com/fwlink/?linkid=870924 Comment: two values are reported 25 and 40. For many of the technologies in this database.
Note on F1937: [Threaded comment] Your version of Excel allows you to read this threaded comment; however, any edits to it will get removed if the file is opened in a newer version of Excel. Learn more: https://go.microsoft.com/fwlink/?linkid=870924 Comment: two values are reported 25 and 40. For many of the technologies in this database.
Note on F1942: [Threaded comment] Your version of Excel allows you to read this threaded comment; however, any edits to it will get removed if the file is opened in a newer version of Excel. Learn more: https://go.microsoft.com/fwlink/?linkid=870924 Comment: two values are reported 25 and 40. For many of the technologies in this database.
Note on F1947: [Threaded comment] Your version of Excel allows you to read this threaded comment; however, any edits to it will get removed if the file is opened in a newer version of Excel. Learn more: https://go.microsoft.com/fwlink/?linkid=870924 Comment: two values are reported 25 and 40. For many of the technologies in this database.
Note on F1952: [Threaded comment] Your version of Excel allows you to read this threaded comment; however, any edits to it will get removed if the file is opened in a newer version of Excel. Learn more: https://go.microsoft.com/fwlink/?linkid=870924 Comment: two values are reported 25 and 40. For many of the technologies in this database.
Note on A1956: [Threaded comment] Your version of Excel allows you to read this threaded comment; however, any edits to it will get removed if the file is opened in a newer version of Excel. Learn more: https://go.microsoft.com/fwlink/?linkid=870924 Comment: iron and steel
Note on F1957: [Threaded comment] Your version of Excel allows you to read this threaded comment; however, any edits to it will get removed if the file is opened in a newer version of Excel. Learn more: https://go.microsoft.com/fwlink/?linkid=870924 Comment: two values are reported 25 and 40. For many of the technologies in this database.
Note on A1961: [Threaded comment] Your version of Excel allows you to read this threaded comment; however, any edits to it will get removed if the file is opened in a newer version of Excel. Learn more: https://go.microsoft.com/fwlink/?linkid=870924 Comment: iron and steel
Note on F1962: [Threaded comment] Your version of Excel allows you to read this threaded comment; however, any edits to it will get removed if the file is opened in a newer version of Excel. Learn more: https://go.microsoft.com/fwlink/?linkid=870924 Comment: two values are reported 25 and 40. For many of the technologies in this database.
Note on A1966: [Threaded comment] Your version of Excel allows you to read this threaded comment; however, any edits to it will get removed if the file is opened in a newer version of Excel. Learn more: https://go.microsoft.com/fwlink/?linkid=870924 Comment: iron and steel
Note on F1967: [Threaded comment] Your version of Excel allows you to read this threaded comment; however, any edits to it will get removed if the file is opened in a newer version of Excel. Learn more: https://go.microsoft.com/fwlink/?linkid=870924 Comment: two values are reported 25 and 40. For many of the technologies in this database.

## log
Log entry name (link to column I on Data sheet) | Which process? (check CM_1: material_processing_technologies for existing labels) | Which NACE_rev2 code? Does the process cover the entire NACE (revision 2) code category or only part of it? See iedc classification 57 or https://github.com/IndEcol/SEM_classifications/blob/master/processes/IEDC_57_NACE_REV2.xlsx for a complete list) | Date | Who | What - detailed description | List items of ref sheet used
[IMAGE] DRY | Standard dry feed rotary kiln | Part of 23.51 (Manufacture of cement) | 2023-06-15 | zotin | Input data used in the IMAGE model, see also van Ruijven et al. (2016) and van Sluisveld et al. (2021). | 2,3,4,5
Additional comments, assumptions, and proxy choices made:
TRL data based on IEA's ETP Clean Energy Technology Guide.
Qualitative evaluation of the data
Tbd.
[IMAGE] EFD | Efficient dry feed rotary kiln | Part of 23.51 (Manufacture of cement) | 2023-06-15 | zotin | Input data used in the IMAGE model, see also van Ruijven et al. (2016) and van Sluisveld et al. (2021). | 2,3,4,5
Additional comments, assumptions, and proxy choices made:
TRL data based on IEA's ETP Clean Energy Technology Guide.
Qualitative evaluation of the data
Tbd.
[IMAGE] EFD+CCS1 | Efficient dry feed rotary kiln + on-site CCS | Part of 23.51 (Manufacture of cement) | 2023-06-15 | zotin | Input data used in the IMAGE model, see also van Ruijven et al. (2016) and van Sluisveld et al. (2021). | 2,3,4,5
Additional comments, assumptions, and proxy choices made:
TRL data based on IEA's ETP Clean Energy Technology Guide.
Qualitative evaluation of the data
Tbd.
[IMAGE] EFD+CCS2 | Efficient dry feed rotary kiln + oxy-combustion CCS | Part of 23.51 (Manufacture of cement) | 2023-06-15 | zotin | Input data used in the IMAGE model, see also van Ruijven et al. (2016) and van Sluisveld et al. (2021). | 2,3,4,5
Additional comments, assumptions, and proxy choices made:
TRL data based on IEA's ETP Clean Energy Technology Guide.
Qualitative evaluation of the data
Tbd.
[IMAGE] BF/BOF | Blast Furnace + Basic Oxygen Furnace | Part of 24.1 (Manufacture of basic iron and steel and of ferro-alloys) | 2023-06-15 | zotin | Input data used in the IMAGE model, see also van Ruijven et al. (2016) and van Sluisveld et al. (2021). | 2,3,4,5
Additional comments, assumptions, and proxy choices made:
Tbd.
Qualitative evaluation of the data
Tbd.
[IMAGE] DRI/EAF | Direct Reduced Iron + Electric Arc Furnace | Part of 24.1 (Manufacture of basic iron and steel and of ferro-alloys) | 2023-06-15 | zotin | Input data used in the IMAGE model, see also van Ruijven et al. (2016) and van Sluisveld et al. (2021). | 2,3,4,5
Additional comments, assumptions, and proxy choices made:
Tbd.
Qualitative evaluation of the data
Tbd.
[IMAGE] EAF-scrap | Standard Electric Arc Furnace - Scrap | Part of 24.1 (Manufacture of basic iron and steel and of ferro-alloys) | 2023-06-15 | zotin | Input data used in the IMAGE model, see also van Ruijven et al. (2016) and van Sluisveld et al. (2021). | 2,3,4,5
Additional comments, assumptions, and proxy choices made:
Tbd.
Qualitative evaluation of the data
Tbd.
[IMAGE] Eff. BF/BOF | Modernized Blast Furnace + Basic Oxygen Furnace | Part of 24.1 (Manufacture of basic iron and steel and of ferro-alloys) | 2023-06-15 | zotin | Input data used in the IMAGE model, see also van Ruijven et al. (2016) and van Sluisveld et al. (2021). | 2,3,4,5
Additional comments, assumptions, and proxy choices made:
Tbd.
Qualitative evaluation of the data
Tbd.
[IMAGE] BF/BOF+CCS | Blast Furnace + Basic Oxygen Furnace w/ CO2 capture | Part of 24.1 (Manufacture of basic iron and steel and of ferro-alloys) | 2023-06-15 | zotin | Input data used in the IMAGE model, see also van Ruijven et al. (2016) and van Sluisveld et al. (2021). | 2,3,4,5
Additional comments, assumptions, and proxy choices made:
Tbd.
Qualitative evaluation of the data
Tbd.
[IMAGE] SR/BOF | Smelting reduction + Basic Oxygen Furnace | Part of 24.1 (Manufacture of basic iron and steel and of ferro-alloys) | 2023-06-15 | zotin | Input data used in the IMAGE model, see also van Ruijven et al. (2016) and van Sluisveld et al. (2021). | 2,3,4,5
Additional comments, assumptions, and proxy choices made:
Tbd.
Qualitative evaluation of the data
Tbd.
[IMAGE] SR/BOF+CCS | Smelting reduction + Basic Oxygen Furnace w/ CO2 capture | Part of 24.1 (Manufacture of basic iron and steel and of ferro-alloys) | 2023-06-15 | zotin | Input data used in the IMAGE model, see also van Ruijven et al. (2016) and van Sluisveld et al. (2021). | 2,3,4,5
Additional comments, assumptions, and proxy choices made:
Tbd.
Qualitative evaluation of the data
Tbd.
[IMAGE] DRI/EAF+CCS | Direct Reduced Iron + Electric Arc Furnace w/ CO2 capture | Part of 24.1 (Manufacture of basic iron and steel and of ferro-alloys) | 2023-06-15 | zotin | Input data used in the IMAGE model, see also van Ruijven et al. (2016) and van Sluisveld et al. (2021). | 2,3,4,5
Additional comments, assumptions, and proxy choices made:
Tbd.
Qualitative evaluation of the data
Tbd.
[IMAGE] TGRBF/BOF | Top Gas Recycling Blast Furnace + Basic Oxygen Furnace | Part of 24.1 (Manufacture of basic iron and steel and of ferro-alloys) | 2023-06-15 | zotin | Input data used in the IMAGE model, see also van Ruijven et al. (2016) and van Sluisveld et al. (2021). | 2,3,4,5
Additional comments, assumptions, and proxy choices made:
Tbd.
Qualitative evaluation of the data
Tbd.
[IMAGE] TGRBF BAT/BOF | Top Gas Recycling Blast Furnace BAT + Basic Oxygen Furnace | Part of 24.1 (Manufacture of basic iron and steel and of ferro-alloys) | 2023-06-15 | zotin | Input data used in the IMAGE model, see also van Ruijven et al. (2016) and van Sluisveld et al. (2021). | 2,3,4,5
Additional comments, assumptions, and proxy choices made:
Tbd.
Qualitative evaluation of the data
Tbd.
[IMAGE] TGRBF BAT/BOF+CCS | Top Gas Recycling Blast Furnace BAT + Basic Oxygen Furnace w/ CO2 capture | Part of 24.1 (Manufacture of basic iron and steel and of ferro-alloys) | 2023-06-15 | zotin | Input data used in the IMAGE model, see also van Ruijven et al. (2016) and van Sluisveld et al. (2021). | 2,3,4,5
Additional comments, assumptions, and proxy choices made:
Tbd.
Qualitative evaluation of the data
Tbd.
[IMAGE] H-DR/EAF | Hydrogen Direct Reduced Iron + Electric Arc Furnace | Part of 24.1 (Manufacture of basic iron and steel and of ferro-alloys) | 2023-06-15 | zotin | Input data used in the IMAGE model, see also van Ruijven et al. (2016) and van Sluisveld et al. (2021). | 2,3,4,5
Additional comments, assumptions, and proxy choices made:
Tbd.
Qualitative evaluation of the data
Tbd.
[IMAGE] Electrowinning/EAF | Electrowinning + Electric Arc Furnace | Part of 24.1 (Manufacture of basic iron and steel and of ferro-alloys) | 2023-06-15 | zotin | Input data used in the IMAGE model, see also van Ruijven et al. (2016) and van Sluisveld et al. (2021). | 2,3,4,5
Additional comments, assumptions, and proxy choices made:
Tbd.
Qualitative evaluation of the data
Tbd.
[TIMES] iron ore pellets | [TIMES] Pellet plant | Part of 24.1 (Manufacture of basic iron and steel and of ferro-alloys) | 2023-07-15 | fortes | Input data used in the JRC-EU-TIMES model
Additional comments, assumptions, and proxy choices made:
Tbd.
Qualitative evaluation of the data
Tbd.
[TIMES] sinter | [TIMES] Sinter plant | Part of 24.1 (Manufacture of basic iron and steel and of ferro-alloys) | 2023-07-15 | fortes | Input data used in the JRC-EU-TIMES model
Additional comments, assumptions, and proxy choices made:
Tbd.
Qualitative evaluation of the data
Tbd.
[TIMES] sinter, bioenergy | [TIMES] Sinter plant, bioenergy | Part of 24.1 (Manufacture of basic iron and steel and of ferro-alloys) | 2024-01-06 | fortes | Input data used in the JRC-EU-TIMES model
Additional comments, assumptions, and proxy choices made:
Tbd.
Qualitative evaluation of the data
Tbd.
[TIMES] BF | [TIMES] Blast Furnace Charcoal or equivalent | Part of 24.1 (Manufacture of basic iron and steel and of ferro-alloys) | 2023-07-15 | fortes | Input data used in the JRC-EU-TIMES model
Additional comments, assumptions, and proxy choices made:
Tbd.
Qualitative evaluation of the data
Tbd.
[TIMES] BFDI | [TIMES] Blast Furnace direct coal injection | Part of 24.1 (Manufacture of basic iron and steel and of ferro-alloys) | 2023-07-15 | fortes | Input data used in the JRC-EU-TIMES model
Additional comments, assumptions, and proxy choices made:
Tbd.
Qualitative evaluation of the data
Tbd.
[TIMES] BF+CCS | [TIMES] Blast Furnace with CCS | Part of 24.1 (Manufacture of basic iron and steel and of ferro-alloys) | 2023-07-15 | fortes | Input data used in the JRC-EU-TIMES model
Additional comments, assumptions, and proxy choices made:
Tbd.
Qualitative evaluation of the data
Tbd.
[TIMES] TGRBF | [TIMES] Blast Furnace top gas recirculation | Part of 24.1 (Manufacture of basic iron and steel and of ferro-alloys) | 2023-07-15 | fortes | Input data used in the JRC-EU-TIMES model
Additional comments, assumptions, and proxy choices made:
Tbd.
Qualitative evaluation of the data
Tbd.
[TIMES] TGRBF+CCS | [TIMES] Blast Furnace top gas recirculation with CCS | Part of 24.1 (Manufacture of basic iron and steel and of ferro-alloys) | 2023-07-15 | fortes | Input data used in the JRC-EU-TIMES model
Additional comments, assumptions, and proxy choices made:
Tbd.
Qualitative evaluation of the data
Tbd.
[TIMES] CCF | [TIMES] Iron Cyclone Converter Furnace | Part of 24.1 (Manufacture of basic iron and steel and of ferro-alloys) | 2023-07-15 | fortes | Input data used in the JRC-EU-TIMES model
Additional comments, assumptions, and proxy choices made:
Tbd.
Qualitative evaluation of the data
Tbd.
[TIMES] COREX | [TIMES] Iron COREX | Part of 24.1 (Manufacture of basic iron and steel and of ferro-alloys) | 2023-07-15 | fortes | Input data used in the JRC-EU-TIMES model
Additional comments, assumptions, and proxy choices made:
Tbd.
Qualitative evaluation of the data
Tbd.
[TIMES] COREX+CCS | [TIMES] COREX with CCS | Part of 24.1 (Manufacture of basic iron and steel and of ferro-alloys) | 2023-07-15 | fortes | Input data used in the JRC-EU-TIMES model
Additional comments, assumptions, and proxy choices made:
Tbd.
Qualitative evaluation of the data
Tbd.
[TIMES] BOF-regular | [TIMES] Basic oxygen Furnace, Regular | Part of 24.1 (Manufacture of basic iron and steel and of ferro-alloys) | 2023-07-15 | fortes | Input data used in the JRC-EU-TIMES model
Additional comments, assumptions, and proxy choices made:
Tbd.
Qualitative evaluation of the data
Tbd.
[TIMES] BOF-scrap | [TIMES] Basic oxygen Furnace, Scrap | Part of 24.1 (Manufacture of basic iron and steel and of ferro-alloys) | 2023-07-15 | fortes | Input data used in the JRC-EU-TIMES model
Additional comments, assumptions, and proxy choices made:
Tbd.
Qualitative evaluation of the data
Tbd.
[TIMES] CUPOLA | [TIMES] Cast Iron Cupola | Part of 24.1 (Manufacture of basic iron and steel and of ferro-alloys) | 2023-07-15 | fortes | Input data used in the JRC-EU-TIMES model
Additional comments, assumptions, and proxy choices made:
Tbd.
Qualitative evaluation of the data
Tbd.
[TIMES] EAF | [TIMES} Electric Arc Furnace [for Direct Reduced Iron] | Part of 24.1 (Manufacture of basic iron and steel and of ferro-alloys) | 2023-07-15 | fortes | Input data used in the JRC-EU-TIMES model
Additional comments, assumptions, and proxy choices made:
Tbd.
Qualitative evaluation of the data
Tbd.
[TIMES] DRI | [TIMES] Sponge iron for Direct Reduction | Part of 24.1 (Manufacture of basic iron and steel and of ferro-alloys) | 2023-07-15 | fortes | Input data used in the JRC-EU-TIMES model
Additional comments, assumptions, and proxy choices made:
Tbd.
Qualitative evaluation of the data
Tbd.
[TIMES] DRI+CCS | [TIMES] Sponge iron for Direct Reduction with CCS | Part of 24.1 (Manufacture of basic iron and steel and of ferro-alloys) | 2023-07-15 | fortes | Input data used in the JRC-EU-TIMES model
Additional comments, assumptions, and proxy choices made:
Tbd.
Qualitative evaluation of the data
Tbd.
[TIMES] H2DRI-EAF | [TIMES] Hydrogen Direct Reduced Iron | Part of 24.1 (Manufacture of basic iron and steel and of ferro-alloys) | 2023-07-15 | fortes | Input data used in the JRC-EU-TIMES model
Additional comments, assumptions, and proxy choices made:
Tbd.
Qualitative evaluation of the data
Tbd.
[TIMES] EAF-scrap | [TIMES] Electric Arc Furnace [scrap input] | Part of 24.1 (Manufacture of basic iron and steel and of ferro-alloys) | 2023-07-15 | fortes | Input data used in the JRC-EU-TIMES model
Additional comments, assumptions, and proxy choices made:
Tbd.
Qualitative evaluation of the data
Tbd.
[TIMES] Ferroalloys | [TIMES] Ferroalloys | Part of 24.1 (Manufacture of basic iron and steel and of ferro-alloys) | 2023-07-15 | fortes | Input data used in the JRC-EU-TIMES model
Additional comments, assumptions, and proxy choices made:
Tbd.
Qualitative evaluation of the data
Tbd.
[TIMES] Steel finishing | [TIMES] Steel finishing | Part of 24.1 (Manufacture of basic iron and steel and of ferro-alloys) | 2023-07-15 | fortes | Input data used in the JRC-EU-TIMES model
Additional comments, assumptions, and proxy choices made:
Tbd.
Qualitative evaluation of the data
Tbd.
[TIMES] Oxygen Production | [TIMES] Oxygen Production | Part of 24.1 (Manufacture of basic iron and steel and of ferro-alloys) | 2023-07-15 | fortes | Input data used in the JRC-EU-TIMES model
Additional comments, assumptions, and proxy choices made:
Tbd.
Qualitative evaluation of the data
Tbd.
[Open-IDTD] BF/BOF |  | Part of 24.1 (Manufacture of basic iron and steel and of ferro-alloys) | 2023-07-17 | zotin | Reported in the Open Industrial Demand Technology Database, Lerede et al. (2021) | 6, 7,8
Additional comments, assumptions, and proxy choices made:
Quoted from technology description in Lerede et al. (2021): 'The most used two-step production process for steel. The blast furnace reduces iron ore into pig iron, also called hot metal – the chief ingredient used to make the steel – in this case through oxidation of carbon and silicon of the pig iron in a basic oxygen furnace. Further processing in the basic oxygen furnace provides crude steel [1], [2].'
Qualitative evaluation of the data
Tbd.
[Open-IDTD] DRI/EAF |  | Part of 24.1 (Manufacture of basic iron and steel and of ferro-alloys) | 2023-07-17 | zotin | Reported in the Open Industrial Demand Technology Database, Lerede et al. (2021) | 6,9,10
Additional comments, assumptions, and proxy choices made:
Quoted from technology description in Lerede et al. (2021): 'Steel is produced starting from solid iron, derived from the direct reduction of iron ore, processed in an electric arc furnace [3]. In the direct reduction process, natural gas is used as fuel for the reduction of iron ore, and the produced steel has lower quality with respect to the BF-BOF product. Several technology options exist for the DRI steelmaking route, according to either the kind of employed reactor (shaft furnace, rotary kiln, rotary hearth furnace of fluidized bed reactor) or the type of iron ore feedstock (pellets and lump ore, or fines and concentrates) [4]. The most widely used process for direct reduction the Midrex shaft furnace technology.'
Qualitative evaluation of the data
Tbd.
[Open-IDTD] Scrap |  | Part of 24.1 (Manufacture of basic iron and steel and of ferro-alloys) | 2023-07-17 | zotin | Reported in the Open Industrial Demand Technology Database, Lerede et al. (2021) | 6
Additional comments, assumptions, and proxy choices made:
Quoted from technology description in Lerede et al. (2021): 'as alternative to the DRI, ferrous scrap can be used in an electric arc furnace to produce liquid steel. Even if many different variations of the process exist, and the scrap is often mixed with DRI and pig iron, the best practice here described envisages uniquely the use of scrap steel. The use of scrap makes it possible to skip a part of the process, and namely the reduction of iron ore, shrinking the related energy intensity making this steelmaking route a valuable option, often limited only by scarcity of scrap steel or the quality of the amount available. '
Qualitative evaluation of the data
Tbd.
[Open-IDTD] SR |  | Part of 24.1 (Manufacture of basic iron and steel and of ferro-alloys) | 2023-07-17 | zotin | Reported in the Open Industrial Demand Technology Database, Lerede et al. (2021) | 6,11,12,13
Additional comments, assumptions, and proxy choices made:
Quoted from technology description in Lerede et al. (2021): 'the most recent technological development commercially available in steelmaking, smelting reduction, allows the production of hot metal from iron ore without coke [5]. The two existing alternatives for smelting reduction plants are COREX and FINEX, the latter being a further development of the first allowing the direct use of fine ore. However, COREX is the main technology and is considered the reference for this process [6]. COREX is a two-stage process [7]: in the first stage, the iron ore is reduced by gases produced in the second stage. The second stage is, indeed, the smelter-gasifier unit, in which iron smelting takes place, along with the gasification of coal through oxygen. The hot metal produced is then fed into a traditional basic oxygen furnace to produce crude steel. The environmental benefits, due to the absence of coke in the process, make this technology very interesting.'
Qualitative evaluation of the data
Tbd.
[Open-IDTD] BF/BOF w/ CCS |  | Part of 24.1 (Manufacture of basic iron and steel and of ferro-alloys) | 2023-07-17 | zotin | Reported in the Open Industrial Demand Technology Database, Lerede et al. (2021) | 6
Additional comments, assumptions, and proxy choices made:
Quoted from technology description in Lerede et al. (2021): 'An enhancement of the traditional scheme, but accounting for an additional electricity, consumed for carbon capture by the simplest available technique, namely the Pressure Swing Adsorption PSA (the process is considered as available starting from 2020). '
Qualitative evaluation of the data
Tbd.
[Open-IDTD] BF-TGR w/ CCS |  | Part of 24.1 (Manufacture of basic iron and steel and of ferro-alloys) | 2023-07-17 | zotin | Reported in the Open Industrial Demand Technology Database, Lerede et al. (2021) | 6,14
Additional comments, assumptions, and proxy choices made:
Quoted from technology description in Lerede et al. (2021): 'Also called ULCOS blast furnace, it is a technology developed within the Ultra-Low CO2 steelmaking (ULCOS) program, and considered available starting from 2020. The top gas produced by the BF is collected, treated and re-used in order to reduce coke use for iron ore reduction. Furthermore, the BF-TGR also works with pure oxygen instead of air, in order to increase CO2 concentration in the top gas and simplify carbon capture [8]. '
Qualitative evaluation of the data
Tbd.
[Open-IDTD] DRI/EAF w/ CCS |  | Part of 24.1 (Manufacture of basic iron and steel and of ferro-alloys) | 2023-07-17 | zotin
[5 empty] | Additional comments, assumptions, and proxy choices made: | 6
Quoted from technology description in Lerede et al. (2021): 'The implementation of CCS in a DRI-EAF plant allows this technology to be environmentally viable in the future, while keeping the advantages of this kind of route.'
Qualitative evaluation of the data
Tbd.
[Open-IDTD] Hisarna |  | Part of 24.1 (Manufacture of basic iron and steel and of ferro-alloys) | 2023-07-17 | zotin | Reported in the Open Industrial Demand Technology Database, Lerede et al. (2021) | 6,15
Additional comments, assumptions, and proxy choices made:
Quoted from technology description in Lerede et al. (2021): 'HIsarna is a next generation process at the pilot stage, very similar to a blast furnace, but producing direct reduced iron, developed by Tata Steel and Rio Tinto [9] within the framework of the ULCOS program, with the aim of reducing the economic burden behind the production of steel while reducing the environmental impact of this sector, due to the absence of coke use in the process. The key improvement is in the possibility to skip the coking and agglomeration phase, directly introducing iron ore and coal in a specifically designed furnace. '
Qualitative evaluation of the data
Tbd.
[Open-IDTD] HIsarna w/ CCS |  | Part of 24.1 (Manufacture of basic iron and steel and of ferro-alloys) | 2023-07-17 | zotin | Reported in the Open Industrial Demand Technology Database, Lerede et al. (2021) | 6,16,17
Additional comments, assumptions, and proxy choices made:
Quoted from technology description in Lerede et al. (2021): 'The ULCOS project contemplates a second stage for the development of HIsarna, where CCS would be introduced. The techniques identified for capture are the PSA and the Vacuum Pressure Swing Adsorption VPSA (the injection of pure oxygen, instead of air, makes HIsarna suitable for CCS) [10]. HIsarna with CCS works just as its standard correspondent but allowing 80 % CO2 emission reduction with respect to the current BF [11]. '
Qualitative evaluation of the data
Tbd.
[Open-IDTD] Ulcored |  | Part of 24.1 (Manufacture of basic iron and steel and of ferro-alloys) | 2023-07-17 | zotin | Reported in the Open Industrial Demand Technology Database, Lerede et al. (2021) | 6,16,19
Additional comments, assumptions, and proxy choices made:
Quoted from technology description in Lerede et al. (2021): 'A DRI technology born within the context of the ULCOS program [13]. Although it is not very different from a DRI-EAF best practice, it envisages the use of VPSA for CCS, to cut down CO2 emissions, but with a large use of electricity and higher additional costs for such a complex system. Moreover, the use of oxygen instead of air produces a flow of concentrated as off-gas, easing the capture process [10]. '
Qualitative evaluation of the data
Tbd.
[Open-IDTD] HDR/EAF |  | Part of 24.1 (Manufacture of basic iron and steel and of ferro-alloys) | 2023-07-17 | zotin | Reported in the Open Industrial Demand Technology Database, Lerede et al. (2021) | 6,18
Additional comments, assumptions, and proxy choices made:
Quoted from technology description in Lerede et al. (2021): 'A very promising variation to the traditional DRI-EAF route is the use of hydrogen instead of natural gas to reduce the iron, in the hydrogen direct reduction (HDR) process. Hydrogen, produced by a clean source – generally identified in an electrolyzer – is fed into a shaft containing pre-heated iron ore to reduce it into hot briquetted iron, ready to undergo the second part of the process in a standard EAF. Despite there is so far very little information on HDR processes in scientific literature, a commercial plant of this type is already in operation in Trinidad [12]. '
Qualitative evaluation of the data
Tbd.
[Open-IDTD] Ulcolysis |  | Part of 24.1 (Manufacture of basic iron and steel and of ferro-alloys) | 2023-07-17 | zotin | Reported in the Open Industrial Demand Technology Database, Lerede et al. (2021) | 6,14,20
Additional comments, assumptions, and proxy choices made:
Quoted from technology description in Lerede et al. (2021): 'In Ulcolysis, the decomposition of iron ore into oxygen and liquid metal happens at 1500 °C, without the use of coal. After electrowinning, the reduced iron ore is passed through an EAF for steelmaking [8], [14].'
Qualitative evaluation of the data
Tbd.
[Open-IDTD] Ulcowin |  | Part of 24.1 (Manufacture of basic iron and steel and of ferro-alloys) | 2023-07-17 | zotin | Reported in the Open Industrial Demand Technology Database, Lerede et al. (2021) | 6,14,20
Additional comments, assumptions, and proxy choices made:
Quoted from technology description in Lerede et al. (2021): 'Ulcowin consists of an aqueous electrolysis of iron oxide at 110 °C, performed using coal as fuel [8], [14].'
Qualitative evaluation of the data
Tbd.
[Open-IDTD] Ferroalloys |  | Part of 24.1 (Manufacture of basic iron and steel and of ferro-alloys) | 2023-07-17 | zotin | Reported in the Open Industrial Demand Technology Database, Lerede et al. (2021) | 6, 21
Additional comments, assumptions, and proxy choices made:
Quoted from technology description in Lerede et al. (2021): 'Regarding the production of ferroalloys, they include a vast category of alloys of iron, chromium, silicon, manganese and others. The combined production of ferrochromium FeCr, ferromanganese FeMn, ferrosilicon FeSi and silicomanganese SiMn has constituted the largest part of global ferroalloys production during the last 20 years (88 % in 2002, 72 % in 2011 and 65 % in 2015, thus highlighting a constantly decreasing trend [15]), so a single technology is used to aggregate all ferroalloys (since data for energy consumption are only available for the most traditional ferroalloys), and its energy consumption is made up by the weighted average of values related to the production of the mentioned ferroalloys between 2011 and 2015. On the other hand, the JRC-EU-TIMES only considers ferrochromium as representative for the entire production field.'
Qualitative evaluation of the data
Tbd.
[Open-IDTD] Copper production |  | Part of 24.44 (Copper production) | 2023-07-17 | zotin | Reported in the Open Industrial Demand Technology Database, Lerede et al. (2021) | 6, 24
Additional comments, assumptions, and proxy choices made:
Quoted from technology description in Lerede et al. (2021): 'Copper production occurs through a smelting process, and 50 % of global production makes use of the Outokumpu flash smelter, which combines the steps needed for copper production into a single process. The smelter produces copper concentrate (matte), further treated and refined to obtain 99.99 % pure copper, and slag [18].'
Qualitative evaluation of the data
[Open-IDTD] Zinc production |  | Part of 24.43 (Lead, zinc and tin production) | 2023-07-17 | zotin | Reported in the Open Industrial Demand Technology Database, Lerede et al. (2021) | 6, 25
Additional comments, assumptions, and proxy choices made:
Quoted from technology description in Lerede et al. (2021): 'Zinc is third most used non-ferrous metal, behind aluminum and copper [19]. It is used in the production of alloys such as brass. Zinc can be produced via either pyrometallurgical (smelting) or hydrometallurgical (electrolysis) process, with the latter accounting for more than 90 % of global material output [19]. Anyway, the use of refined scrap for reducing the energy requirement is always involved, thus a single process (hydrometallurgical) is suitable to represent the whole production.'
Qualitative evaluation of the data
[Open-IDTD] Tin production |  | Part of 24.43 (Lead, zinc and tin production) | 2023-07-17 | zotin | Reported in the Open Industrial Demand Technology Database, Lerede et al. (2021) | 6, 26, 27, 28
Additional comments, assumptions, and proxy choices made:
Quoted from technology description in Lerede et al. (2021): 'Tin production, which we consider in view of its key role in the manufacturing of Low-Critical Temperature Superconductors (LTS), stood at just 264 t/year in 2004, a quantity more than 50 times lower than for copper [20]. In recent years, demand for tin has increased, but kept stable between 330 ÷ 370 t/year, of which 50 ÷ 70 t/year provided through recycling processes. Tin is produced through two-stage purification of its ore, via smelting and refining procedures. 80 % of global tin resources are constituted by alluvial ore [21], and at a global level there is no reason to suggest that remaining tin deposits will be unable to sustain a long term, gradual upward trend in primary mined tin well into the future [22].'
Qualitative evaluation of the data
[Open-IDTD] Kroll process |  | Part of 24.45 (Other non-ferrous metal production) | 2023-07-17 | zotin | Reported in the Open Industrial Demand Technology Database, Lerede et al. (2021) | 6,29
Additional comments, assumptions, and proxy choices made:
Quoted from technology description in Lerede et al. (2021): 'Titanium is mostly consumed in form of titanium oxide TiO2, while titanium sponge metal makes the rest of total demand. Titanium ore can be retrieved from ilmenite and rutile, with the former mineral accounting for almost 90 % of world’s consumption of titanium minerals. Titanium is mostly consumed in form of titanium oxide TiO2, while titanium sponge metal makes the rest of total demand. Titanium ore can be retrieved from ilmenite and rutile, with the former mineral accounting for almost 90 % of world’s consumption of titanium minerals. The main production is denominated Kroll process [23]. '
Qualitative evaluation of the data
[Open-IDTD] Niobium production |  | Part of 24.45 (Other non-ferrous metal production) | 2023-07-17 | zotin | Reported in the Open Industrial Demand Technology Database, Lerede et al. (2021) | 6,30
Additional comments, assumptions, and proxy choices made:
Quoted from technology description in Lerede et al. (2021): 'Niobium is a pretty rare element which has been increasingly requested for innovative technological applications. In particular, superconductors employed in cutting-edge energy production technologies, for instance the magnetic-confinement nuclear fusion machines [24], are actually made by niobium-based compounds (LTS). '
Qualitative evaluation of the data
[Open-IDTD] Bayer process |  | Part of 24.42 (Aluminium production) | 2023-07-17 | zotin | Reported in the Open Industrial Demand Technology Database, Lerede et al. (2021) | 6,14
Additional comments, assumptions, and proxy choices made:
Quoted from technology description in Lerede et al. (2021): 'The predominant traditional technology to produce alumina is the Bayer process. Alumina is almost exclusively used for aluminum manufacturing. Bauxite is the main ore employed, so the first step consists in crushing the bauxite and purifying it by means of the Bayer process. In the Bayer process, currently adopted to produce 90 % of alumina worldwide [8] the bauxite is washed in a hot solution of sodium hydroxide, which leaches aluminum from the bauxite. The aluminum is precipitated out of the solution in form of aluminum hydroxide. Al(OH)3. In the last stage, calcination, the hydrate is heated to temperatures of ~ 1000 °C. Under these conditions, Al(OH)3 is converted to alumina Al2O3.'
Qualitative evaluation of the data
[Open-IDTD] Hall-Héroult |  | Part of 24.42 (Aluminium production) | 2023-07-17 | zotin | Reported in the Open Industrial Demand Technology Database, Lerede et al. (2021) | 6,22
Additional comments, assumptions, and proxy choices made:
Quoted from technology description in Lerede et al. (2021): 'It is the commercially established production process for aluminum (it gives 95% of the aluminum production), starting from alumina. Even if two version of the process exist, the one base on pre-baked carbon anodes has become predominant. In this process aluminum is produced by the electrolytic reduction of alumina, dissolved in a molten bath of mainly sodium aluminum fluoride (cryolite) at ~ 960 °C. The importance of energy over total cost for producing aluminum is huge. For this reason, the process requires constant improvements in terms of efficiency. [16]'
Qualitative evaluation of the data
[Open-IDTD] Secondary aluminum |  | Part of 24.42 (Aluminium production) | 2023-07-17 | zotin | Reported in the Open Industrial Demand Technology Database, Lerede et al. (2021) | 6
Additional comments, assumptions, and proxy choices made:
Quoted from technology description in Lerede et al. (2021): 'Secondary aluminum is produced from scrap metal (thus without the- strict need for alumina), either “new” scrap from production and manufacturing or “old” scrap from recycled aluminum.'
Qualitative evaluation of the data
[Open-IDTD] Inert anodes |  | Part of 24.42 (Aluminium production) | 2023-07-17 | zotin | Reported in the Open Industrial Demand Technology Database, Lerede et al. (2021) | 6,14
Additional comments, assumptions, and proxy choices made:
Quoted from technology description in Lerede et al. (2021): 'Since anodes have to be continuously replaced during the standard Hall-Héroult process, implying additional costs and energy consumption, sectoral R&D have been trying to develop alternative anodes which do not get eroded by chemical transformations. Commercial deployment of inert anodes is expected by 2030. However, these anodes would require the support of a second technology, wettable cathodes, i.e. inert titanium diboride TiB2 cathodes which allow the reduction of the anode-cathode distance [8].'
Qualitative evaluation of the data
[Open-IDTD] Carbothermic reduction |  | Part of 24.42 (Aluminium production) | 2023-07-17 | zotin | Reported in the Open Industrial Demand Technology Database, Lerede et al. (2021) | 6,23
Additional comments, assumptions, and proxy choices made:
Quoted from technology description in Lerede et al. (2021): 'It is the only non-electrochemical process that has shown potential for aluminum production. This technology has been the subject to extensive research for more than 45 years, but commercial availability is not expected before 2050 [17].'
Qualitative evaluation of the data
[Open-IDTD] Kaolinite reduction |  | Part of 24.42 (Aluminium production) | 2023-07-17 | zotin | Reported in the Open Industrial Demand Technology Database, Lerede et al. (2021)
Additional comments, assumptions, and proxy choices made:
Quoted from technology description in Lerede et al. (2021): 'The reduction of hydrated alumina silicate (or more commonly kaolinite) Al2O3 ∙ 2 SiO2 has the potential to earn some consideration over the traditional route to produce aluminum, on the long term [8].'
Qualitative evaluation of the data
[Open-IDTD] Standard dry feed rotary kiln |  | Part of 23.51 (Manufacture of cement) | 2023-07-17 | zotin | Reported in the Open Industrial Demand Technology Database, Lerede et al. (2021) | 6,31
Additional comments, assumptions, and proxy choices made:
Quoted from technology description in Lerede et al. (2021): 'It is the most common process currently employed to produce clinker. The raw materials are ground and dried in the form of a flowable powder. This kind of plants can be fueled by different sources – natural gas, oil, biomass or coal – and their efficiency can be increased with the implementation of energy-recovery systems (through multi-stage pre-heating, with the use of waste energy to pre-heat the raw material flow) [25].'
Qualitative evaluation of the data
[Open-IDTD] Wet clinker |  | Part of 23.51 (Manufacture of cement) | 2023-07-17 | zotin | Reported in the Open Industrial Demand Technology Database, Lerede et al. (2021) | 6, 32
Additional comments, assumptions, and proxy choices made:
Quoted from technology description in Lerede et al. (2021): 'The wet version of the clinker production process is less efficient than its dry correspondent. The slurry flow getting into the kiln to produce clinker has 40÷45 % of water content and naturally a portion of the heat supplied in the in process provokes water evaporation. The wet process is preferred where raw materials are available with a moisture content higher than 20 % (and up to 45 %) [26].'
Qualitative evaluation of the data
[Open-IDTD] Dry cl. w/ post-comb. CCS |  | Part of 23.51 (Manufacture of cement) | 2023-07-17 | zotin | Reported in the Open Industrial Demand Technology Database, Lerede et al. (2021) | 6, 33
Additional comments, assumptions, and proxy choices made:
Quoted from technology description in Lerede et al. (2021): 'Post-combustion CCS is the main candidate for large-scale deployment of carbon capture in the cement industry. During combustion, mineral decomposition frees a significant amount of CO2 and the pre-combustion techniques would be inefficient. The most promising post-combustion technique is the one based on chemical absorption with amines [27].'
Qualitative evaluation of the data
[Open-IDTD] Dry cl. w/ oxyfuel CCS |  | Part of 23.51 (Manufacture of cement) | 2023-07-17 | zotin | Reported in the Open Industrial Demand Technology Database, Lerede et al. (2021) | 6,16
Additional comments, assumptions, and proxy choices made:
Quoted from technology description in Lerede et al. (2021): 'The main alternative to absorption techniques in the cement sector is the use of pure oxygen to fuel the process instead of air (oxy-fuel combustion), in order to obtain an outflow of pure CO2 that can be easily captured. The plant layout is different from the standard configuration with air, so the post-combustion option is usually preferred because of its easier retrofitting [10].'
Qualitative evaluation of the data
[Open-IDTD] Blended cement |  | Part of 23.51 (Manufacture of cement) | 2023-07-17 | zotin | Reported in the Open Industrial Demand Technology Database, Lerede et al. (2021) | 6, 34
Additional comments, assumptions, and proxy choices made:
Quoted from technology description in Lerede et al. (2021): 'The most widespread type of cement – Portland (OPC) – is made of 95 % clinker [28], and of additives for the remaining part. Since clinker production is highly energy-intensive, the possibility of mixing it with some inert material (with negligible energy intensity, thus low GHG emissions generated during its production), or even with scrap from other processes, has been widely studied to reduce costs and emissions in the sector. Generally, granulated furnace blast scrap (GFBS) and fly ash, produced from coal combustion, are used, along with raw materials like natural pozzolans and limestone, depending on local availability.'
Qualitative evaluation of the data
[Open-IDTD] AAC |  | Part of 23.51 (Manufacture of cement) | 2023-07-17 | zotin | Reported in the Open Industrial Demand Technology Database, Lerede et al. (2021) | 6, 14
Additional comments, assumptions, and proxy choices made:
Quoted from technology description in Lerede et al. (2021): 'It is an emerging alternative to standard cement, characterized by lower energy consumption and environmental costs, exist, even if not yet well-established in the sector. A series of binders, generically known as alkali-activated cement (AAC), constitute the most prominent of such alternatives [8]. '
Qualitative evaluation of the data
[Open-IDTD] Belite cement |  | Part of 23.51 (Manufacture of cement) | 2023-07-17 | zotin | Reported in the Open Industrial Demand Technology Database, Lerede et al. (2021) | 6, 14
Additional comments, assumptions, and proxy choices made:
Quoted from technology description in Lerede et al. (2021): 'It is one of the four main cement phases present in the standard OPC. In belite cements, however, the share of belite is brought up to 40 ÷ 50 %. Clinker is here produced with a low lime saturation factor (LSF) – the ratio of CaO to the other oxides – here in the range 0.72 ÷ 0.80 (in the case of OPC clinker, LSF = 0.90 ÷ 0.98), involving the 19 % lower CO2 emissions from calcination (408.5 kg(CO2)/t(cmt)) with respect to the standard process [8].'
Qualitative evaluation of the data
[Open-IDTD] Long rotary kiln |  | Part of 23.52 (Manufacture of lime and plaster) | 2023-07-17 | zotin | Reported in the Open Industrial Demand Technology Database, Lerede et al. (2021) | 6, 35
Additional comments, assumptions, and proxy choices made:
Quoted from technology description in Lerede et al. (2021): 'The most widespread types of kiln is the long rotary kiln (LRK), that accounts for the 90 % of the production in the USA [29]. Another type of kiln is the parallel flow regenerative kiln, not characterized for the lack of available data. Instead, in the JRC-EU-TIMES, lime production is modelled as a generic kiln using a generic fuel, so not relying on any specific existing process.'
Qualitative evaluation of the data
[Open-IDTD] Parallel flow kiln |  | Part of 23.52 (Manufacture of lime and plaster) | 2023-07-17 | zotin | Reported in the Open Industrial Demand Technology Database, Lerede et al. (2021) | 6
Additional comments, assumptions, and proxy choices made:
Qualitative evaluation of the data
[Open-IDTD] Fossil fuel-fired furnace |  | Part of 23.1 (Manufacture of glass and glass products) | 2023-07-17 | zotin | Reported in the Open Industrial Demand Technology Database, Lerede et al. (2021) | 6
Additional comments, assumptions, and proxy choices made:
Quoted from technology description in Lerede et al. (2021): 'The melting process is supplied with fossil fuels.'
Qualitative evaluation of the data
[Open-IDTD] All electric furnace |  | Part of 23.1 (Manufacture of glass and glass products) | 2023-07-17 | zotin | Reported in the Open Industrial Demand Technology Database, Lerede et al. (2021) | 6
Additional comments, assumptions, and proxy choices made:
Quoted from technology description in Lerede et al. (2021): 'The melting process is supplied with electricity.'
Qualitative evaluation of the data
[Open-IDTD] Ceramics |  | Part of 23.3 (Manufacture of clay building materials) | 2023-07-17 | zotin | Reported in the Open Industrial Demand Technology Database, Lerede et al. (2021) | 6
Additional comments, assumptions, and proxy choices made:
Quoted from technology description in Lerede et al. (2021): 'Ceramics involve a very diverse range of products, which in turn require a large variety of raw materials, according to the desired quality and characteristics. By the way, the main steps in the manufacture of ceramic products are largely independent of the materials used and the final product.'
Qualitative evaluation of the data
[Open-IDTD] Ethane SC |  | Part of 20.16 (Manufacture of plastics in primary forms) | 2023-07-17 | zotin | Reported in the Open Industrial Demand Technology Database, Lerede et al. (2021) | 6
Additional comments, assumptions, and proxy choices made:
Quoted from technology description in Lerede et al. (2021): 'Steam craking based on ethane.'
Qualitative evaluation of the data
[Open-IDTD] Gas oil SC |  | Part of 20.16 (Manufacture of plastics in primary forms) | 2023-07-17 | zotin | Reported in the Open Industrial Demand Technology Database, Lerede et al. (2021) | 6
Additional comments, assumptions, and proxy choices made:
Quoted from technology description in Lerede et al. (2021): 'Steam craking based on gas oil.'
Qualitative evaluation of the data
[Open-IDTD] LPG SC |  | Part of 20.16 (Manufacture of plastics in primary forms) | 2023-07-17 | zotin | Reported in the Open Industrial Demand Technology Database, Lerede et al. (2021) | 6
Additional comments, assumptions, and proxy choices made:
Quoted from technology description in Lerede et al. (2021): 'Steam cracking based on LPG.'
Qualitative evaluation of the data
[Open-IDTD] Naphtha SC |  | Part of 20.16 (Manufacture of plastics in primary forms) | 2023-07-17 | zotin | Reported in the Open Industrial Demand Technology Database, Lerede et al. (2021) | 6, 36
Additional comments, assumptions, and proxy choices made:
Quoted from technology description in Lerede et al. (2021): 'A typical steam cracking process is made of three sections [30]. The first includes pyrolysis, a high-temperature stage with subsequent gradual quenching, where olefins are generated in gaseous form and steam is produced and recirculated in the plant to be re-utilized in this same stage. In the second section, primary fractionation/compression occurs: liquid matters (when oil-based feedstocks are involved) undergo a primary fractionation, while gases (when natural gas-based feedstocks are involved) are subject to compression; products of this section are fuel oil and BTX, or aromatic gasoline containing BTX. In the last section, product recovery/separation, a separation process through distillation, refrigeration and extraction.'
Qualitative evaluation of the data
[Open-IDTD] PDH |  | Part of 20.16 (Manufacture of plastics in primary forms) | 2023-07-17 | zotin | Reported in the Open Industrial Demand Technology Database, Lerede et al. (2021) | 6
Additional comments, assumptions, and proxy choices made:
Quoted from technology description in Lerede et al. (2021): 'A process specifically aiming to produce propylene C3H6.'
Qualitative evaluation of the data
[Open-IDTD] Naphtha CC |  | Part of 20.16 (Manufacture of plastics in primary forms) | 2023-07-17 | zotin | Reported in the Open Industrial Demand Technology Database, Lerede et al. (2021) | 6, 14
Additional comments, assumptions, and proxy choices made:
Quoted from technology description in Lerede et al. (2021): 'It is a recently-demonstrated catalyst-based technology allowing 20 % energy savings with respect to the global average naphtha-based steam cracking, available on commercial scale starting from 2010 [8]. '
Qualitative evaluation of the data
[Open-IDTD] MTO |  | Part of 20.16 (Manufacture of plastics in primary forms) | 2023-07-17 | zotin | Reported in the Open Industrial Demand Technology Database, Lerede et al. (2021) | 6, 14
Additional comments, assumptions, and proxy choices made:
Quoted from technology description in Lerede et al. (2021): 'the methanol-to-olefins route is a commercial-stage technology more energy-intensive than steam cracking, since it includes the methanol production stage, but allows production of olefins (and aromatics) from non-oil resources as gas and coal (needed to produce methanol), as well as from biomass in the longer term [8].'
Qualitative evaluation of the data
[Open-IDTD] Bioethanol DH |  | Part of 20.16 (Manufacture of plastics in primary forms) | 2023-07-17 | zotin | Reported in the Open Industrial Demand Technology Database, Lerede et al. (2021) | 6, 37
Additional comments, assumptions, and proxy choices made:
Quoted from technology description in Lerede et al. (2021): 'The main biomass-based route includes ethylene production from dehydration of bioethanol (BDH), characterized by both higher energy consumption (3.5÷5 times higher than for fossil-fuel based routes) and costs with respect to the other viable alternatives. It is being explored at semi-commercial scale; thus, its commercial availability could be supposed for 2025 [31].'
Qualitative evaluation of the data
[Open-IDTD] Coal GSF_MeOH |  | Part of 20.1 (Manufacture of basic chemicals, fertilisers and nitrogen compounds, plastics and synthetic rubber in primary forms) | 2023-07-17 | zotin | Reported in the Open Industrial Demand Technology Database, Lerede et al. (2021) | 6
Additional comments, assumptions, and proxy choices made:
Quoted from technology description in Lerede et al. (2021): 'It is a process similar in many aspects to partial oxidation but performed on coal.'
Qualitative evaluation of the data
[Open-IDTD] Coal GSF_NH3 |  | Part of 20.1 (Manufacture of basic chemicals, fertilisers and nitrogen compounds, plastics and synthetic rubber in primary forms) | 2023-07-17 | zotin | Reported in the Open Industrial Demand Technology Database, Lerede et al. (2021) | 6
Additional comments, assumptions, and proxy choices made:
Quoted from technology description in Lerede et al. (2021): 'It is a process similar in many aspects to partial oxidation but performed on coal.'
Qualitative evaluation of the data
[Open-IDTD] COG SR |  | Part of 20.1 (Manufacture of basic chemicals, fertilisers and nitrogen compounds, plastics and synthetic rubber in primary forms) | 2023-07-17 | zotin | Reported in the Open Industrial Demand Technology Database, Lerede et al. (2021) | 6
Additional comments, assumptions, and proxy choices made:
Quoted from technology description in Lerede et al. (2021): 'Hydrogen is here obtained from steam reforming of coke oven gas and used for methanol synthesis.'
Qualitative evaluation of the data
[Open-IDTD] LPG POX_MeOH |  | Part of 20.1 (Manufacture of basic chemicals, fertilisers and nitrogen compounds, plastics and synthetic rubber in primary forms) | 2023-07-17 | zotin | Reported in the Open Industrial Demand Technology Database, Lerede et al. (2021) | 6
Additional comments, assumptions, and proxy choices made:
Quoted from technology description in Lerede et al. (2021): 'A hydrogen-rich gas is produced by incomplete combustion, in the presence of a sub-stoichiometric amount of air, and used for methanol synthesis.'
Qualitative evaluation of the data
[Open-IDTD] NG SR_MeOH |  | Part of 20.1 (Manufacture of basic chemicals, fertilisers and nitrogen compounds, plastics and synthetic rubber in primary forms) | 2023-07-17 | zotin | Reported in the Open Industrial Demand Technology Database, Lerede et al. (2021) | 6
Additional comments, assumptions, and proxy choices made:
Quoted from technology description in Lerede et al. (2021): 'In steam reforming of methane from natural gas, the most employed route in ammonia production, the products from the reaction are CO (consequently recombining with steam and producing CO2 and H2) and hydrogen, subsequently used for the synthesis of ammonia.'
Qualitative evaluation of the data
[Open-IDTD] NG SR_NH3 |  | Part of 20.1 (Manufacture of basic chemicals, fertilisers and nitrogen compounds, plastics and synthetic rubber in primary forms) | 2023-07-17 | zotin | Reported in the Open Industrial Demand Technology Database, Lerede et al. (2021) | 6
Additional comments, assumptions, and proxy choices made:
Quoted from technology description in Lerede et al. (2021): 'In steam reforming of methane from natural gas, the most employed route in ammonia production, the products from the reaction are CO (consequently recombining with steam and producing CO2 and H2) and hydrogen, subsequently used for the synthesis of ammonia.'
Qualitative evaluation of the data
[Open-IDTD] Electrolysis_MeOH |  | Part of 20.1 (Manufacture of basic chemicals, fertilisers and nitrogen compounds, plastics and synthetic rubber in primary forms) | 2023-07-17 | zotin | Reported in the Open Industrial Demand Technology Database, Lerede et al. (2021) | 6
Additional comments, assumptions, and proxy choices made:
Quoted from technology description in Lerede et al. (2021): 'Electrolysis is the process used to produce hydrogen, which is then, in turn, used to produce ammonia.'
Qualitative evaluation of the data
[Open-IDTD] Electrolysis_NH3 |  | Part of 20.1 (Manufacture of basic chemicals, fertilisers and nitrogen compounds, plastics and synthetic rubber in primary forms) | 2023-07-17 | zotin | Reported in the Open Industrial Demand Technology Database, Lerede et al. (2021) | 6
Additional comments, assumptions, and proxy choices made:
Quoted from technology description in Lerede et al. (2021): 'Electrolysis is the process used to produce hydrogen, which is then, in turn, used to produce ammonia.'
Qualitative evaluation of the data
[Open-IDTD] Biomass GSF_MeOH |  | Part of 20.1 (Manufacture of basic chemicals, fertilisers and nitrogen compounds, plastics and synthetic rubber in primary forms) | 2023-07-17 | zotin | Reported in the Open Industrial Demand Technology Database, Lerede et al. (2021) | 6
Additional comments, assumptions, and proxy choices made:
Quoted from technology description in Lerede et al. (2021): 'The biomass-based version of the gasification process.'
Qualitative evaluation of the data
[Open-IDTD] Biomass GSF_NH3 |  | Part of 20.1 (Manufacture of basic chemicals, fertilisers and nitrogen compounds, plastics and synthetic rubber in primary forms) | 2023-07-17 | zotin | Reported in the Open Industrial Demand Technology Database, Lerede et al. (2021) | 6
Additional comments, assumptions, and proxy choices made:
Quoted from technology description in Lerede et al. (2021): 'The biomass-based version of the gasification process.'
Qualitative evaluation of the data
[Open-IDTD] Naphtha POX |  | Part of 20.1 (Manufacture of basic chemicals, fertilisers and nitrogen compounds, plastics and synthetic rubber in primary forms) | 2023-07-17 | zotin | Reported in the Open Industrial Demand Technology Database, Lerede et al. (2021) | 6, 38
Additional comments, assumptions, and proxy choices made:
Quoted from technology description in Lerede et al. (2021): 'This oil-based process is a technologically mature process, which produces a hydrogen-rich gas by incomplete combustion, in the presence of a sub-stoichiometric amount of air. The reaction is exothermic and catalysts are not required, even if they are used in industrial processes to enhance efficiency [32].'
Qualitative evaluation of the data
[Open-IDTD] NG SR w/ CCS |  | Part of 20.1 (Manufacture of basic chemicals, fertilisers and nitrogen compounds, plastics and synthetic rubber in primary forms) | 2023-07-17 | zotin | Reported in the Open Industrial Demand Technology Database, Lerede et al. (2021) | 6, 39, 40
Additional comments, assumptions, and proxy choices made:
Quoted from technology description in Lerede et al. (2021): 'CCS related to ammonia production has received a great deal of attention since in this particular field CCS looks promising, as it is probably more cost-effective to be implemented: this can be supposed in relation to the fact that this process produces a highly-pure flow of CO2 [33] that does not require an expensive, complex and energy-intensive CO2 separation plant. Indeed, commercial implementation of the technology is set for 2025 [34].'
Qualitative evaluation of the data
[Open-IDTD] Mercury cell |  | Part of 20.13 (Manufacture of other inorganic basic chemicals) | 2023-07-17 | zotin | Reported in the Open Industrial Demand Technology Database, Lerede et al. (2021) | 6, 41
Additional comments, assumptions, and proxy choices made:
Quoted from technology description in Lerede et al. (2021): 'The mercury cell technique was the first industrial process introduced for producing chlorine in Europe [35]. It follows a simple principle: electric current flowing through the mercury cell decomposes a solution containing 25 %(wt) sodium chloride, commonly referred to as “brine”, passing through the narrow space between the electrodes, and liberating gaseous chlorine Cl2 at the anode, and metallic sodium Na at the cathode. A shallow film of mercury flows along with the brine, collecting the sodium once it is liberated at the surface of the cathode. The liquid amalgam flows from the electrolytic cell to a separate reactor, called “decomposer” or “denuder”, where it reacts with water in presence of a graphite catalyst to form sodium hydroxide NaOH and gaseous hydrogen H2. This sodium-free mercury is then fed back into the cell and is reused [35].'
Qualitative evaluation of the data
[Open-IDTD] Diaphragm cell |  | Part of 20.13 (Manufacture of other inorganic basic chemicals) | 2023-07-17 | zotin | Reported in the Open Industrial Demand Technology Database, Lerede et al. (2021) | 6, 41
Additional comments, assumptions, and proxy choices made:
Quoted from technology description in Lerede et al. (2021): 'The diaphragm cell is another well-established chlorine production technique. It was developed in the 1880s in the United States and was the first commercial technique used to produce chlorine and caustic soda from brine [35]. Nowadays, this process still monopolizes chlorine production in North America. It is named after a component, the diaphragm, which is employed to separate the chlorine liberated at the anode, and the hydrogen and caustic soda produced at the cathode. Pre-heating of the brine, essential to achieve good yields, is made by steam. This technology is as polluting as the mercury-based one, since the diaphragm is produced mainly with asbestos.'
Qualitative evaluation of the data
[Open-IDTD] Membrane cell |  | Part of 20.13 (Manufacture of other inorganic basic chemicals) | 2023-07-17 | zotin | Reported in the Open Industrial Demand Technology Database, Lerede et al. (2021) | 6, 41
Additional comments, assumptions, and proxy choices made:
Quoted from technology description in Lerede et al. (2021): 'Here, anode and cathode are separated by an ion-conducting membrane. Brine solution flows through the anode compartment, where chloride ions are oxidized to chlorine gas. Water is electrolyzed at the cathode, releasing gaseous hydrogen H2 and hydroxide ions OH-. Sodium and hydroxide ions combine to produce caustic soda NaOH, which must be continuously removed [35]'
Qualitative evaluation of the data
[Open-IDTD] Mechanical |  | Part of 17.1 (Manufacture of pulp, paper and paperboard) | 2023-07-17 | zotin | Reported in the Open Industrial Demand Technology Database, Lerede et al. (2021) | 6, 42, 43, 44
Additional comments, assumptions, and proxy choices made:
Quoted from technology description in Lerede et al. (2021): 'This process includes several techniques, all characterized by high yield of not-removed lignin (85 ÷ 90 %) and intended to supply low-quality paper production. The main advantage is in the high yield of usable pulp produced (in average, up to 90 ÷ 95 % of processed wood). Electricity is the main source for driving the mechanical forces involved in these processes [36]. Four technologies are mainly considered in the class of mechanical pulping [37], [38]: stone groundwood pulping, refiner pulping, thermomechanical pulping (considered as the representative for this category) and chemi-thermochemical pulping.'
Qualitative evaluation of the data
[Open-IDTD] Semi-chemical |  | Part of 17.1 (Manufacture of pulp, paper and paperboard) | 2023-07-17 | zotin | Reported in the Open Industrial Demand Technology Database, Lerede et al. (2021) | 6, 44
Additional comments, assumptions, and proxy choices made:
Quoted from technology description in Lerede et al. (2021): 'Semi-chemical pulping is a hybrid process where partial delignification is achieved by mild chemical cooking, followed by mechanical defibering. The combination of pulping methods produces an intermediate range of pulp yields (55 ÷ 85 %) [38]. Two common semi-chemical pulping methods exist: neutral sulfite semi-chemical pulping (NSSC) and Kraft semi-chemical pulping, see also below. The most used and effective in terms of pulp yield is NSSC (75 ÷ 85 %), considered as representative for this category.'
Qualitative evaluation of the data
[Open-IDTD] Recycled fiber |  | Part of 17.1 (Manufacture of pulp, paper and paperboard) | 2023-07-17 | zotin | Reported in the Open Industrial Demand Technology Database, Lerede et al. (2021) | 6, 42, 44
Additional comments, assumptions, and proxy choices made:
Quoted from technology description in Lerede et al. (2021): 'In 2014, recycled paper covered 55 % of total global demand (producing recovered fiber pulp from recycled paper is much less energy consuming with respect to using unbleached kraft pulp). Naturally, quality of the paper coming from recycled fiber pulping depends on the waste paper source. The yield of produced pulp per tonne of recycled paper is therefore strongly dependent of the destination of the final product [36] [38].'
Qualitative evaluation of the data
[Open-IDTD] Kraft |  | Part of 17.1 (Manufacture of pulp, paper and paperboard) | 2023-07-17 | zotin | Reported in the Open Industrial Demand Technology Database, Lerede et al. (2021) | 6, 42, 45, 46
Additional comments, assumptions, and proxy choices made:
Quoted from technology description in Lerede et al. (2021): 'The Kraft process belongs to the category of chemical pulping, based on the degradation of lignin and hemicellulose into small, water-soluble molecules, removed from cellulose fibers without decomposing or even weakening the fibers themselves. Chemical pulping generally implies high lignin-removal yield (up to 45%) [36]. This result can be obtained by different chemical processes, but the most successful technique in the field is the Kraft process [39]. In the Kraft (or sulphate) process, caustic soda NaOH and sodium sulphate Na2S, blended in a chemical mixture called “white liquor”, transform the wood into a slurry that contains the intact cellulose fibers. Approximately half of the wood is dissolved in what is called “black liquor”, mainly made of by lignin and hemicellulose. The last part of the process includes bleaching and drying of the pulp, when needed for transport to the paper mill (if not integrated in the same plant) [39]. A low pulp yield (∼ 45 % [39]) is obtained from the original wood, thanks to a quite complex system, where a recovery boiler burns the black liquor and the biomass (bark) left at the end the pulping process [40].'
Qualitative evaluation of the data
[Open-IDTD] Sulphite |  | Part of 17.1 (Manufacture of pulp, paper and paperboard) | 2023-07-17 | zotin | Reported in the Open Industrial Demand Technology Database, Lerede et al. (2021) | 6, 45, 46
Additional comments, assumptions, and proxy choices made:
Quoted from technology description in Lerede et al. (2021): 'An alternative chemical pulping method is the sulfite process, which is particularly used nowadays to fulfil the requirements for chlorine-free products for hygiene papers, as well as for printing and writing papers [39]. Sulfite pulp is called “brown liquor” and can be bleached more easily. The production process, however, is similar to the Kraft process [36]. For the purpose of this work, a sulfite process provided with energy recovery systems has been assumed as representative. The process is characterized by a lower wood requirement with respect to Kraft pulping (thus higher yield), quantified in 1.95 t(wood)/t(pulp) [40].'
Qualitative evaluation of the data
[Open-IDTD] Kraft/BLG |  | Part of 17.1 (Manufacture of pulp, paper and paperboard) | 2023-07-17 | zotin | Reported in the Open Industrial Demand Technology Database, Lerede et al. (2021) | 6
Additional comments, assumptions, and proxy choices made:
Qualitative evaluation of the data
[Open-IDTD] Paper mill |  | Part of 17.1 (Manufacture of pulp, paper and paperboard) | 2023-07-17 | zotin | Reported in the Open Industrial Demand Technology Database, Lerede et al. (2021) | 6, 42
Additional comments, assumptions, and proxy choices made:
Quoted from technology description in Lerede et al. (2021): 'It is the process by means of which pulp is transformed into actual paper. Paper production mainly involves 3 steps: stock preparation, wet end operation and dry-end operation. During the first phase raw materials are properly mixed to form the raw stock, that will be then processed: pulp, indeed, constitutes only a fraction of the total matter that makes paper [36].'
Qualitative evaluation of the data
TIMES [ICM-CLK/DP] | [TIMES] Clinker Production - Dry Process | Part of 23.51 (Manufacture of cement) | 2023-08-16 | fortes | Input data used in the JRC-EU-TIMES model
Additional comments, assumptions, and proxy choices made:
Tbd.
Qualitative evaluation of the data
Tbd.
TIMES [ICM-CLK/DP + CCS] | [TIMES] Clinker Production - Dry Process with CCS | Part of 23.51 (Manufacture of cement) | 2023-08-16 | fortes | Input data used in the JRC-EU-TIMES model
Additional comments, assumptions, and proxy choices made:
Tbd.
Qualitative evaluation of the data
Tbd.
TIMES [ICM-CLK/WP] | [TIMES] Clinker Production - Wet Process | Part of 23.51 (Manufacture of cement) | 2023-08-16 | fortes | Input data used in the JRC-EU-TIMES model
Additional comments, assumptions, and proxy choices made:
Tbd.
Qualitative evaluation of the data
Tbd.
TIMES [ICM-CMT] | [TIMES] Cement Production | Part of 23.51 (Manufacture of cement) | 2023-08-16 | fortes | Input data used in the JRC-EU-TIMES model
Additional comments, assumptions, and proxy choices made:
Tbd.
Qualitative evaluation of the data
Tbd.
[MIDDEN] TC0019 | Sinter plant | Part of 24.1 (Manufacture of basic iron and steel) | 2023-08-22 | zotin | Data extracted from the MIDDEN project database. https://www.pbl.nl/en/middenweb/the-database
Additional comments, assumptions, and proxy choices made:
Qualitative evaluation of the data (coverage, overall quality and representativenss, technology readiness, scalability, quality evaluation of the data)
[MIDDEN] TC0020 | Pellet plant | Part of 24.1 (Manufacture of basic iron and steel) | 2023-08-22 | zotin | Data extracted from the MIDDEN project database. https://www.pbl.nl/en/middenweb/the-database
Additional comments, assumptions, and proxy choices made:
Qualitative evaluation of the data (coverage, overall quality and representativenss, technology readiness, scalability, quality evaluation of the data)
[MIDDEN] TC0021 | Pellet plant no coke | Part of 24.1 (Manufacture of basic iron and steel) | 2023-08-22 | zotin | Data extracted from the MIDDEN project database. https://www.pbl.nl/en/middenweb/the-database
Additional comments, assumptions, and proxy choices made:
Qualitative evaluation of the data (coverage, overall quality and representativenss, technology readiness, scalability, quality evaluation of the data)
[MIDDEN] TC0022 | Coke plant | Part of 19.1 (Manufacture of coke oven products) | 2023-08-22 | zotin | Data extracted from the MIDDEN project database. https://www.pbl.nl/en/middenweb/the-database
Additional comments, assumptions, and proxy choices made:
Qualitative evaluation of the data (coverage, overall quality and representativenss, technology readiness, scalability, quality evaluation of the data)
[MIDDEN] TC0023 | Blast furnace | Part of 24.1 (Manufacture of basic iron and steel) | 2023-08-22 | zotin | Data extracted from the MIDDEN project database. https://www.pbl.nl/en/middenweb/the-database
Additional comments, assumptions, and proxy choices made:
Qualitative evaluation of the data (coverage, overall quality and representativenss, technology readiness, scalability, quality evaluation of the data)
[MIDDEN] TC0024 | Basic oxygen furnace | Part of 24.1 (Manufacture of basic iron and steel) | 2023-08-22 | zotin | Data extracted from the MIDDEN project database. https://www.pbl.nl/en/middenweb/the-database
Additional comments, assumptions, and proxy choices made:
Qualitative evaluation of the data (coverage, overall quality and representativenss, technology readiness, scalability, quality evaluation of the data)
[MIDDEN] TC0025 | CHP Tata | Part of 35.11 (Production of electricity) | 2023-08-22 | zotin | Data extracted from the MIDDEN project database. https://www.pbl.nl/en/middenweb/the-database
Additional comments, assumptions, and proxy choices made:
Qualitative evaluation of the data (coverage, overall quality and representativenss, technology readiness, scalability, quality evaluation of the data)
[MIDDEN] TC0026 | CCGT Velsen 24 | Part of 35.11 (Production of electricity) | 2023-08-22 | zotin | Data extracted from the MIDDEN project database. https://www.pbl.nl/en/middenweb/the-database
Additional comments, assumptions, and proxy choices made:
Qualitative evaluation of the data (coverage, overall quality and representativenss, technology readiness, scalability, quality evaluation of the data)
[MIDDEN] TC0027 | CCGT Velsen 25 | Part of 35.11 (Production of electricity) | 2023-08-22 | zotin | Data extracted from the MIDDEN project database. https://www.pbl.nl/en/middenweb/the-database
Additional comments, assumptions, and proxy choices made:
Qualitative evaluation of the data (coverage, overall quality and representativenss, technology readiness, scalability, quality evaluation of the data)
[MIDDEN] TC0028 | CHP IJmond | Part of 35.11 (Production of electricity) | 2023-08-22 | zotin | Data extracted from the MIDDEN project database. https://www.pbl.nl/en/middenweb/the-database
Additional comments, assumptions, and proxy choices made:
Qualitative evaluation of the data (coverage, overall quality and representativenss, technology readiness, scalability, quality evaluation of the data)
[MIDDEN] TC0029 | Other steel-related activities | Part of 24.99 (Manufacture of other first-processingproductsof steel) | 2023-08-22 | zotin | Data extracted from the MIDDEN project database. https://www.pbl.nl/en/middenweb/the-database
Additional comments, assumptions, and proxy choices made:
Qualitative evaluation of the data (coverage, overall quality and representativenss, technology readiness, scalability, quality evaluation of the data)
[MIDDEN] TC0030 | TGR-blast furnace + CCS | Part of 24.1 (Manufacture of basic iron and steel) | 2023-08-22 | zotin | Data extracted from the MIDDEN project database. https://www.pbl.nl/en/middenweb/the-database
Additional comments, assumptions, and proxy choices made:
Qualitative evaluation of the data (coverage, overall quality and representativenss, technology readiness, scalability, quality evaluation of the data)
[MIDDEN] TC0031 | Coke plant for TGR+CCS | Part of 19.1 (Manufacture of coke oven products) | 2023-08-22 | zotin | Data extracted from the MIDDEN project database. https://www.pbl.nl/en/middenweb/the-database
Additional comments, assumptions, and proxy choices made:
Qualitative evaluation of the data (coverage, overall quality and representativenss, technology readiness, scalability, quality evaluation of the data)
[MIDDEN] TC0032 | Other steel-related activities for TGR+CCS | Part of 24.99 (Manufacture of other first-processingproductsof steel) | 2023-08-22 | zotin | Data extracted from the MIDDEN project database. https://www.pbl.nl/en/middenweb/the-database
Additional comments, assumptions, and proxy choices made:
Qualitative evaluation of the data (coverage, overall quality and representativenss, technology readiness, scalability, quality evaluation of the data)
[MIDDEN] TC0033 | Other steel-related activities on natural gas | Part of 24.99 (Manufacture of other first-processingproductsof steel) | 2023-08-22 | zotin | Data extracted from the MIDDEN project database. https://www.pbl.nl/en/middenweb/the-database
Additional comments, assumptions, and proxy choices made:
Qualitative evaluation of the data (coverage, overall quality and representativenss, technology readiness, scalability, quality evaluation of the data)
[MIDDEN] TC0034 | CHP for BOFG | Part of 35.11 (Production of electricity) | 2023-08-22 | zotin | Data extracted from the MIDDEN project database. https://www.pbl.nl/en/middenweb/the-database
Additional comments, assumptions, and proxy choices made:
Qualitative evaluation of the data (coverage, overall quality and representativenss, technology readiness, scalability, quality evaluation of the data)
[MIDDEN] TC0035 | HIsarna reactor with carbon capture | Part of 24.1 (Manufacture of basic iron and steel) | 2023-08-22 | zotin | Data extracted from the MIDDEN project database. https://www.pbl.nl/en/middenweb/the-database
Additional comments, assumptions, and proxy choices made:
Qualitative evaluation of the data (coverage, overall quality and representativenss, technology readiness, scalability, quality evaluation of the data)
[MIDDEN] TC0036 | ULCORED reactor with carbon capture | Part of 24.1 (Manufacture of basic iron and steel) | 2023-08-22 | zotin | Data extracted from the MIDDEN project database. https://www.pbl.nl/en/middenweb/the-database
Additional comments, assumptions, and proxy choices made:
Qualitative evaluation of the data (coverage, overall quality and representativenss, technology readiness, scalability, quality evaluation of the data)
[MIDDEN] TC0037 | EAF for DRI | Part of 24.1 (Manufacture of basic iron and steel) | 2023-08-22 | zotin | Data extracted from the MIDDEN project database. https://www.pbl.nl/en/middenweb/the-database
Additional comments, assumptions, and proxy choices made:
Qualitative evaluation of the data (coverage, overall quality and representativenss, technology readiness, scalability, quality evaluation of the data)
[MIDDEN] TC0038 | Water electrolyser | Part of 35.11 (Production of electricity) | 2023-08-22 | zotin | Data extracted from the MIDDEN project database. https://www.pbl.nl/en/middenweb/the-database
Additional comments, assumptions, and proxy choices made:
Qualitative evaluation of the data (coverage, overall quality and representativenss, technology readiness, scalability, quality evaluation of the data)
[MIDDEN] TC0039 | H-DR reactor | Part of 24.1 (Manufacture of basic iron and steel) | 2023-08-22 | zotin | Data extracted from the MIDDEN project database. https://www.pbl.nl/en/middenweb/the-database
Additional comments, assumptions, and proxy choices made:
Qualitative evaluation of the data (coverage, overall quality and representativenss, technology readiness, scalability, quality evaluation of the data)
[MIDDEN] TC0040 | ULCOWIN | Part of 24.1 (Manufacture of basic iron and steel) | 2023-08-22 | zotin | Data extracted from the MIDDEN project database. https://www.pbl.nl/en/middenweb/the-database
Additional comments, assumptions, and proxy choices made:
Qualitative evaluation of the data (coverage, overall quality and representativenss, technology readiness, scalability, quality evaluation of the data)
[MIDDEN] TC0041 | EAF (iron plate-based) | Part of 24.1 (Manufacture of basic iron and steel) | 2023-08-22 | zotin | Data extracted from the MIDDEN project database. https://www.pbl.nl/en/middenweb/the-database
Additional comments, assumptions, and proxy choices made:
Qualitative evaluation of the data (coverage, overall quality and representativenss, technology readiness, scalability, quality evaluation of the data)
[MIDDEN] TC0042 | ULCOLYSIS cell | Part of 24.1 (Manufacture of basic iron and steel) | 2023-08-22 | zotin | Data extracted from the MIDDEN project database. https://www.pbl.nl/en/middenweb/the-database
Additional comments, assumptions, and proxy choices made:
Qualitative evaluation of the data (coverage, overall quality and representativenss, technology readiness, scalability, quality evaluation of the data)
[MIDDEN] TC0217 | Hall-Heroult process | Part of 24.42 (Aluminium production) | 2023-08-22 | zotin | Data extracted from the MIDDEN project database. https://www.pbl.nl/en/middenweb/the-database
Additional comments, assumptions, and proxy choices made:
Qualitative evaluation of the data (coverage, overall quality and representativenss, technology readiness, scalability, quality evaluation of the data)
[MIDDEN] TC0218 | Casting of liquid primary aluminium | Part of 24.42 (Aluminium production) | 2023-08-22 | zotin | Data extracted from the MIDDEN project database. https://www.pbl.nl/en/middenweb/the-database
Additional comments, assumptions, and proxy choices made:
Qualitative evaluation of the data (coverage, overall quality and representativenss, technology readiness, scalability, quality evaluation of the data)
[MIDDEN] TC0219 | Inert anodes (primary aluminium producers) | Part of 24.42 (Aluminium production) | 2023-08-22 | zotin | Data extracted from the MIDDEN project database. https://www.pbl.nl/en/middenweb/the-database
Additional comments, assumptions, and proxy choices made:
Qualitative evaluation of the data (coverage, overall quality and representativenss, technology readiness, scalability, quality evaluation of the data)
[MIDDEN] TC0220 | Wetted cathodes | Part of 24.42 (Aluminium production) | 2023-08-22 | zotin | Data extracted from the MIDDEN project database. https://www.pbl.nl/en/middenweb/the-database
Additional comments, assumptions, and proxy choices made:
Qualitative evaluation of the data (coverage, overall quality and representativenss, technology readiness, scalability, quality evaluation of the data)
[MIDDEN] TC0221 | Green gas-fired furnaces (casting department primary aluminium producers) | Part of 24.42 ( Aluminium production) | 2023-08-22 | zotin | Data extracted from the MIDDEN project database. https://www.pbl.nl/en/middenweb/the-database
Additional comments, assumptions, and proxy choices made:
Qualitative evaluation of the data (coverage, overall quality and representativenss, technology readiness, scalability, quality evaluation of the data)
[MIDDEN] TC0222 | Production of prebaked carbon anodes | Part of 20.13 (Manufacture of other inorganic basicchemicals) | 2023-08-22 | zotin | Data extracted from the MIDDEN project database. https://www.pbl.nl/en/middenweb/the-database
Additional comments, assumptions, and proxy choices made:
Qualitative evaluation of the data (coverage, overall quality and representativenss, technology readiness, scalability, quality evaluation of the data)
[MIDDEN] TC0223 | Green gas-fired furnaces (anode plants) | Part of 24.42 (Aluminium production) | 2023-08-22 | zotin | Data extracted from the MIDDEN project database. https://www.pbl.nl/en/middenweb/the-database
Additional comments, assumptions, and proxy choices made:
Qualitative evaluation of the data (coverage, overall quality and representativenss, technology readiness, scalability, quality evaluation of the data)
[MIDDEN] TC0224 | Recycling and casting of secondary aluminium | Part of 24.53 (Casting of light metals) | 2023-08-22 | zotin | Data extracted from the MIDDEN project database. https://www.pbl.nl/en/middenweb/the-database
Additional comments, assumptions, and proxy choices made:
Qualitative evaluation of the data (coverage, overall quality and representativenss, technology readiness, scalability, quality evaluation of the data)
[MIDDEN] TC0225 | Green gas-fired furnaces (recycling plants) | Part of 24.53 (Casting of light metals) | 2023-08-22 | zotin | Data extracted from the MIDDEN project database. https://www.pbl.nl/en/middenweb/the-database
Additional comments, assumptions, and proxy choices made:
Qualitative evaluation of the data (coverage, overall quality and representativenss, technology readiness, scalability, quality evaluation of the data)
[MIDDEN] TC0318 | Natural gas dryer for blast furnace slag | Part of 24.1 (Manufacture of basic iron and steel) | 2023-08-22 | zotin | Data extracted from the MIDDEN project database. https://www.pbl.nl/en/middenweb/the-database
Additional comments, assumptions, and proxy choices made:
Qualitative evaluation of the data (coverage, overall quality and representativenss, technology readiness, scalability, quality evaluation of the data)
[MIDDEN] TC0319 | Cement production: Roller Press + two Ball Mills | Part of 23.51 (Manufacture of cement) | 2023-08-22 | zotin | Data extracted from the MIDDEN project database. https://www.pbl.nl/en/middenweb/the-database
Additional comments, assumptions, and proxy choices made:
Qualitative evaluation of the data (coverage, overall quality and representativenss, technology readiness, scalability, quality evaluation of the data)
[MIDDEN] TC0320 | Heat Pump Dryer for blast furnace slag | Part of 24.1 (Manufacture of basic iron and steel) | 2023-08-22 | zotin | Data extracted from the MIDDEN project database. https://www.pbl.nl/en/middenweb/the-database
Additional comments, assumptions, and proxy choices made:
Qualitative evaluation of the data (coverage, overall quality and representativenss, technology readiness, scalability, quality evaluation of the data)
[MIDDEN] TC0321 | Hydrogen dryer for blast furnace slag | Part of 24.1 (Manufacture of basic iron and steel) | 2023-08-22 | zotin | Data extracted from the MIDDEN project database. https://www.pbl.nl/en/middenweb/the-database
Additional comments, assumptions, and proxy choices made:
Qualitative evaluation of the data (coverage, overall quality and representativenss, technology readiness, scalability, quality evaluation of the data)
[MIDDEN] TC0322 | Green gas dryer for blast furnace slag | Part of 24.1 (Manufacture of basic iron and steel) | 2023-08-22 | zotin | Data extracted from the MIDDEN project database. https://www.pbl.nl/en/middenweb/the-database
Additional comments, assumptions, and proxy choices made:
Qualitative evaluation of the data (coverage, overall quality and representativenss, technology readiness, scalability, quality evaluation of the data)
[MIDDEN] TC0323 | Cement production: Roller Press + two vertical roller Mills | Part of ls 23.51 (Manufacture of cement) | 2023-08-22 | zotin | Data extracted from the MIDDEN project database. https://www.pbl.nl/en/middenweb/the-database
Additional comments, assumptions, and proxy choices made:
Qualitative evaluation of the data (coverage, overall quality and representativenss, technology readiness, scalability, quality evaluation of the data)
[MIDDEN] TC0324 | Cement production: Roller Press + two High-Pressure Rolls | Part of 23.51 (Manufacture of cement) | 2023-08-22 | zotin | Data extracted from the MIDDEN project database. https://www.pbl.nl/en/middenweb/the-database
Additional comments, assumptions, and proxy choices made:
Qualitative evaluation of the data (coverage, overall quality and representativenss, technology readiness, scalability, quality evaluation of the data)
[MIDDEN] TC0325 | High-efficiency classifiers for cement production | Part of 23.51 (Manufacture of cement) | 2023-08-22 | zotin | Data extracted from the MIDDEN project database. https://www.pbl.nl/en/middenweb/the-database
Additional comments, assumptions, and proxy choices made:
Qualitative evaluation of the data (coverage, overall quality and representativenss, technology readiness, scalability, quality evaluation of the data)
[MIDDEN] TC0326 | Cement production: Ball Mill + Ball Mill | Part of 23.51 (Manufacture of cement) | 2023-08-22 | zotin | Data extracted from the MIDDEN project database. https://www.pbl.nl/en/middenweb/the-database
Additional comments, assumptions, and proxy choices made:
Qualitative evaluation of the data (coverage, overall quality and representativenss, technology readiness, scalability, quality evaluation of the data)
[IMAGE]Coal-Methanol-HVC | Coal-Methanol-HVC | Part of 20.14 (Manufacture of other organic basic chemicals) | 2023-08-24 | zotin | Input data used in the IMAGE model, see also Daioglou et al. (2014) and van Sluisveld et al. (2021). | 4, 74
Additional comments, assumptions, and proxy choices made:
Tbd.
Qualitative evaluation of the data (coverage, overall quality and representativenss, technology readiness, scalability, quality evaluation of the data)
Tbd.
[IMAGE]Coal-Naphtha-HVC | Coal-Naphtha-HVC | Part of 20.14 (Manufacture of other organic basic chemicals) | 2023-08-24 | zotin | Input data used in the IMAGE model, see also Daioglou et al. (2014) and van Sluisveld et al. (2021). | 4, 74
Additional comments, assumptions, and proxy choices made:
Tbd.
Qualitative evaluation of the data (coverage, overall quality and representativenss, technology readiness, scalability, quality evaluation of the data)
Tbd.
[IMAGE]Oil-Naphtha-HVC | Oil-Naphtha-HVC | Part of 20.14 (Manufacture of other organic basic chemicals) | 2023-08-24 | zotin | Input data used in the IMAGE model, see also Daioglou et al. (2014) and van Sluisveld et al. (2021). | 4, 74
Additional comments, assumptions, and proxy choices made:
Tbd.
Qualitative evaluation of the data (coverage, overall quality and representativenss, technology readiness, scalability, quality evaluation of the data)
Tbd.
[IMAGE]BSF-Naphtha-HVC | BSF-Naphtha-HVC | Part of 20.14 (Manufacture of other organic basic chemicals) | 2023-08-24 | zotin | Input data used in the IMAGE model, see also Daioglou et al. (2014) and van Sluisveld et al. (2021). | 4, 74
Additional comments, assumptions, and proxy choices made:
Tbd.
Qualitative evaluation of the data (coverage, overall quality and representativenss, technology readiness, scalability, quality evaluation of the data)
Tbd.
[IMAGE]PCW-Naphtha-HVC | PCW-Naphtha-HVC | Part of 20.14 (Manufacture of other organic basic chemicals) | 2023-08-24 | zotin | Input data used in the IMAGE model, see also Daioglou et al. (2014) and van Sluisveld et al. (2021). | 4, 74
Additional comments, assumptions, and proxy choices made:
Tbd.
Qualitative evaluation of the data (coverage, overall quality and representativenss, technology readiness, scalability, quality evaluation of the data)
Tbd.
[IMAGE]Natural gas-Ethane-HVC | Natural gas-Ethane-HVC | Part of 20.14 (Manufacture of other organic basic chemicals) | 2023-08-24 | zotin | Input data used in the IMAGE model, see also Daioglou et al. (2014) and van Sluisveld et al. (2021). | 4, 74
Additional comments, assumptions, and proxy choices made:
Tbd.
Qualitative evaluation of the data (coverage, overall quality and representativenss, technology readiness, scalability, quality evaluation of the data)
Tbd.
[IMAGE]Black liquor-methanol | Black liquor-methanol | Part of 20.14 (Manufacture of other organic basic chemicals) | 2023-08-24 | zotin | Input data used in the IMAGE model, see also Daioglou et al. (2014) and van Sluisveld et al. (2021). | 4, 74
Additional comments, assumptions, and proxy choices made:
Based on assumptions of Wuppertal Institute (1.1 keur/ tHVC*a) https://www.reinvent-project.eu/s/D43-Decarbonisation-pathways-for-key-economic-sectors.pdf)
Qualitative evaluation of the data (coverage, overall quality and representativenss, technology readiness, scalability, quality evaluation of the data)
Tbd.
[IMAGE]CO2-methanol | CO2-methanol | Part of 20.14 (Manufacture of other organic basic chemicals) | 2023-08-24 | zotin | Input data used in the IMAGE model, see also Daioglou et al. (2014) and van Sluisveld et al. (2021). | 4, 74
Additional comments, assumptions, and proxy choices made:
Based on DAC assumptions of Wuppertal Institute (1.3 keur/ tHVC*a) https://www.reinvent-project.eu/s/D43-Decarbonisation-pathways-for-key-economic-sectors.pdf)
Qualitative evaluation of the data (coverage, overall quality and representativenss, technology readiness, scalability, quality evaluation of the data)
Tbd.
[TIMES] Paper mill, high quality | [TIMES] Paper mill, high quality | Part of 17.1 (Manufacture of pulp, paper and paperboard) | 2023-08-24 | younis | Input data used in the TIMES model (Prospects for Energy technologies in the Netherlands ECN-C__095-039; MATTER).
Additional comments, assumptions, and proxy choices made:
None.
Qualitative evaluation of the data
None.
[TIMES] Paper mill, high quality + advanced drives | [TIMES] Paper mill, high quality + advanced drives | Part of 17.1 (Manufacture of pulp, paper and paperboard) | 2023-08-24 | younis | Input data used in the TIMES model (ICARUS-4 Sector study for the Paper and board industry and the graphical industry, report nr NWS-E-2001-02).
Additional comments, assumptions, and proxy choices made:
None.
Qualitative evaluation of the data
None.
[TIMES] Paper mill, high quality + advanced drives w/ CO2 capture | [TIMES] Paper mill, high quality + advanced drives w/ CO2 capture | Part of 17.1 (Manufacture of pulp, paper and paperboard) | 2023-08-24 | younis | Input data used in the TIMES model (ICARUS-4 Sector study for the Paper and board industry and the graphical industry, report nr NWS-E-2001-02).
Additional comments, assumptions, and proxy choices made:
None.
Qualitative evaluation of the data
None.
[TIMES] Paper mill, low quality | [TIMES] Paper mill, low quality | Part of 17.1 (Manufacture of pulp, paper and paperboard) | 2023-08-24 | younis | Input data used in the TIMES model (Prospects for Energy technologies in the Netherlands ECN-C__095-039; MATTER).
Additional comments, assumptions, and proxy choices made:
None.
Qualitative evaluation of the data
None.
[TIMES] Paper mill, low quality + advanced drives | [TIMES] Paper mill, low quality + advanced drives | Part of 17.1 (Manufacture of pulp, paper and paperboard) | 2023-08-24 | younis | Input data used in the TIMES model (ICARUS-4 Sector study for the Paper and board industry and the graphical industry, report nr NWS-E-2001-02).
Additional comments, assumptions, and proxy choices made:
None.
Qualitative evaluation of the data
None.
[TIMES] Paper mill, low quality + advanced drives w/ CO2 capture | [TIMES] Paper mill, low quality + advanced drives w/ CO2 capture | Part of 17.1 (Manufacture of pulp, paper and paperboard) | 2023-08-24 | younis | Input data used in the TIMES model.
Additional comments, assumptions, and proxy choices made:
None.
Qualitative evaluation of the data
None.
[TIMES] Kraft process | [TIMES] Kraft process | Part of 17.1 (Manufacture of pulp, paper and paperboard) | 2023-08-24 | younis | Input data used in the TIMES model (Prospects for Energy technologies in the Netherlands ECN-C__095-039; MATTER).
Additional comments, assumptions, and proxy choices made:
None.
Qualitative evaluation of the data
None.
[TIMES] Mechanical pulping | [TIMES] Mechanical pulping | Part of 17.1 (Manufacture of pulp, paper and paperboard) | 2023-08-24 | younis | Input data used in the TIMES model (Prospects for Energy technologies in the Netherlands ECN-C__095-039; MATTER).
Additional comments, assumptions, and proxy choices made:
None.
Qualitative evaluation of the data
None.
[TIMES] Mechanical pulping, airless drying | [TIMES] Mechanical pulping, airless drying | Part of 17.1 (Manufacture of pulp, paper and paperboard) | 2023-08-24 | younis | Input data used in the TIMES model (ICARUS-4 Sector study for the Paper and board industry and the graphical industry, report nr NWS-E-2001-02).
Additional comments, assumptions, and proxy choices made:
None.
Qualitative evaluation of the data
None.
[TIMES] Mechanical pulping, airless drying w/ CO2 capture | [TIMES] Mechanical pulping, airless drying w/ CO2 capture | Part of 17.1 (Manufacture of pulp, paper and paperboard) | 2023-08-24 | younis | Input data used in the TIMES model.
Additional comments, assumptions, and proxy choices made:
None.
Qualitative evaluation of the data
None.
[TIMES] Recycled fiber pulping | [TIMES] Recycled fiber pulping | Part of 17.1 (Manufacture of pulp, paper and paperboard) | 2023-08-24 | younis | Input data used in the TIMES model (Prospects for Energy technologies in the Netherlands ECN-C__095-039; MATTER).
Additional comments, assumptions, and proxy choices made:
None.
Qualitative evaluation of the data
None.
[TIMES] Hall Heroult Regular | [TIMES] Hall Heroult Regular | Part of 24.42 (Aluminium production) | 2023-09-04 | younis | Input data used in the TIMES model (Prospects for Energy technologies in the Netherlands ECN-C__095-039; MATTER).
Additional comments, assumptions, and proxy choices made:
None.
Qualitative evaluation of the data
None.
[TIMES] Hall Heroult Point Feeders | [TIMES] Hall Heroult Point Feeders | Part of 24.42 (Aluminium production) | 2023-09-04 | younis | Input data used in the TIMES model (Prospects for Energy technologies in the Netherlands ECN-C__095-039; MATTER).
Additional comments, assumptions, and proxy choices made:
None.
Qualitative evaluation of the data
None.
[TIMES] Hall Heroult Optimal Electrolysis | [TIMES] Hall Heroult Optimal Electrolysis | Part of 24.42 (Aluminium production) | 2023-09-04 | younis | Input data used in the TIMES model (ICARUS-4 Sector study for Non-Ferrous Metals Industry NWS-E-2000-08).
Additional comments, assumptions, and proxy choices made:
None.
Qualitative evaluation of the data
None.
[TIMES] Hall Heroult Reduced Electrolyte Temperature | [TIMES] Hall Heroult Reduced Electrolyte Temperature | Part of 24.42 (Aluminium production) | 2023-09-04 | younis | Input data used in the TIMES model (ICARUS-4 Sector study for Non-Ferrous Metals Industry NWS-E-2000-08).
Additional comments, assumptions, and proxy choices made:
None.
Qualitative evaluation of the data
None.
[TIMES] Aluminium Inert Anodes | [TIMES] Aluminium Inert Anodes | Part of 24.42 (Aluminium production) | 2023-09-04 | younis | Input data used in the TIMES model (Prospects for Energy technologies in the Netherlands ECN-C__095-039; MATTER).
Additional comments, assumptions, and proxy choices made:
None.
Qualitative evaluation of the data
None.
[TIMES] Aluminium Recycled Production | [TIMES] Aluminium Recycled Production | Part of 24.42 (Aluminium production) | 2023-09-04 | younis | Input data used in the TIMES model (Prospects for Energy technologies in the Netherlands ECN-C__095-039; MATTER).
Additional comments, assumptions, and proxy choices made:
None.
Qualitative evaluation of the data
None.
[TIMES] Aluminium Recycled Production Scrap Preheat | [TIMES] Aluminium Recycled Production Scrap Preheat | Part of 24.42 (Aluminium production) | 2023-09-04 | younis | Input data used in the TIMES model (ICARUS-4 Sector study for Non-Ferrous Metals Industry NWS-E-2000-08).
Additional comments, assumptions, and proxy choices made:
None.
Qualitative evaluation of the data
None.
[TIMES] Aluminium Recycled Production Enhanced Furnaces | [TIMES] Aluminium Recycled Production Enhanced Furnaces | Part of 24.42 (Aluminium production) | 2023-09-04 | younis | Input data used in the TIMES model (ICARUS-4 Sector study for Non-Ferrous Metals Industry NWS-E-2000-08).
Additional comments, assumptions, and proxy choices made:
None.
Qualitative evaluation of the data
None.
[TIMES] Aluminium Finishing Processes | [TIMES] Aluminium Finishing Processes | Part of 24.42 (Aluminium production) | 2023-09-04 | younis | Input data used in the TIMES model (Prospects for Energy technologies in the Netherlands ECN-C__095-039; MATTER).
Additional comments, assumptions, and proxy choices made:
None.
Qualitative evaluation of the data
None.
[TIMES] Glass Flat Production | [TIMES] Glass Flat Production | Part of 23.1 (Manufacture of glass and glass products) | 2023-09-04 | younis | Input data used in the TIMES model (Prospects for Energy technologies in the Netherlands ECN-C__095-039; MATTER).
Additional comments, assumptions, and proxy choices made:
None.
Qualitative evaluation of the data
None.
[TIMES] Glass Flat Production Heat Recovery / Improved Burners | [TIMES] Glass Flat Production Heat Recovery / Improved Burners | Part of 23.1 (Manufacture of glass and glass products) | 2023-09-04 | younis | Input data used in the TIMES model (ICARUS-4 Sector study for Non-Ferrous Metals Industry NWS-E-2000-08).
Additional comments, assumptions, and proxy choices made:
None.
Qualitative evaluation of the data
None.
[TIMES] Glass Flat Production Heat Recovery / Improved Burners CCS | [TIMES] Glass Flat Production Heat Recovery / Improved Burners CCS | Part of 23.1 (Manufacture of glass and glass products) | 2023-09-04 | younis | Input data used in the TIMES model (ICARUS-4 Sector study for Non-Ferrous Metals Industry NWS-E-2000-08).
Additional comments, assumptions, and proxy choices made:
None.
Qualitative evaluation of the data
None.
[TIMES] Glass Hollow Production | [TIMES] Glass Hollow Production | Part of 23.1 (Manufacture of glass and glass products) | 2023-09-04 | younis | Input data used in the TIMES model (Prospects for Energy technologies in the Netherlands ECN-C__095-039; MATTER).
Additional comments, assumptions, and proxy choices made:
None.
Qualitative evaluation of the data
None.
[TIMES] Glass Hollow Production Heat Recovery / Improved Burners | [TIMES] Glass Hollow Production Heat Recovery / Improved Burners | Part of 23.1 (Manufacture of glass and glass products) | 2023-09-04 | younis | Input data used in the TIMES model (ICARUS-4 Sector study for Non-Ferrous Metals Industry NWS-E-2000-08).
Additional comments, assumptions, and proxy choices made:
None.
Qualitative evaluation of the data
None.
[TIMES] Glass Hollow Production Heat Recovery / Improved Burners | [TIMES] Glass Hollow Production Heat Recovery / Improved Burners | Part of 23.1 (Manufacture of glass and glass products) | 2023-09-04 | younis | Input data used in the TIMES model (ICARUS-4 Sector study for Non-Ferrous Metals Industry NWS-E-2000-08).
Additional comments, assumptions, and proxy choices made:
None.
Qualitative evaluation of the data
None.
[TIMES] Glass Hollow Recycling | [TIMES] Glass Hollow Recycling | Part of 23.1 (Manufacture of glass and glass products) | 2023-09-04 | younis | Input data used in the TIMES model (Prospects for Energy technologies in the Netherlands ECN-C__095-039; MATTER).
Additional comments, assumptions, and proxy choices made:
None.
Qualitative evaluation of the data
None.
[TIMES] Glass Hollow Recycling Improved Melting | [TIMES] Glass Hollow Recycling Improved Melting | Part of 23.1 (Manufacture of glass and glass products) | 2023-09-04 | younis | Input data used in the TIMES model (ICARUS-4 Sector study for Non-Ferrous Metals Industry NWS-E-2000-08).
Additional comments, assumptions, and proxy choices made:
None.
Qualitative evaluation of the data
None.
[TIMES] Glass Hollow Recycling Improved Melting CCS | [TIMES] Glass Hollow Recycling Improved Melting CCS | Part of 23.1 (Manufacture of glass and glass products) | 2023-09-04 | younis | Input data used in the TIMES model (ICARUS-4 Sector study for Non-Ferrous Metals Industry NWS-E-2000-08).
Additional comments, assumptions, and proxy choices made:
None.
Qualitative evaluation of the data
None.
[TIMES] Quicklime Production | [TIMES] Quicklime Production | Part of 23.52 (Manufacture of lime and plaster) | 2023-09-04 | younis | Input data used in the TIMES model (Prospects for Energy technologies in the Netherlands ECN-C__095-039; MATTER).
Additional comments, assumptions, and proxy choices made:
None.
Qualitative evaluation of the data
None.
[MPP] Hall-Heroult | Hall-Heroult process | Part of 24.42 (Aluminium production) | 2023-09-26 | zotin | Data used in the Mission Possible Partnership scenarios | 100101
Additional comments, assumptions, and proxy choices made:
None.
Qualitative evaluation of the data
None.
[MPP] Hall-Heroult+CCS | Hall-Heroult + CCS | Part of 24.42 (Aluminium production) | 2023-09-26 | zotin | Data used in the Mission Possible Partnership scenarios | 100101
Additional comments, assumptions, and proxy choices made:
None.
Qualitative evaluation of the data
None.
[MPP] Inert anodes | Inert anodes | Part of 24.42 (Aluminium production) | 2023-09-26 | zotin | Data used in the Mission Possible Partnership scenarios | 100101
Additional comments, assumptions, and proxy choices made:
None.
Qualitative evaluation of the data
None.
[PU] Hydro_Copper | [a] Copper cathode production, Hydrometallurgy (leaching, SX, EW) | Entire C24.4.4 - Copper production | 2023-10-13 | Arias | Process parameter data from Schlesinger et al. (2021) | 77
Additional comments, assumptions, and proxy choices made:
Tbd.
Qualitative evaluation of the data
Tbd.
[PU] Pyro_Flash_Copper | [a] Copper anode production (Flash smelting and converting) | Part of C24.4.4 - Copper production (Smelting, converting, anode casting) | 2023-10-13 | Arias | Process parameter data from Schlesinger et al. (2021) | 77
Additional comments, assumptions, and proxy choices made:
Tbd.
Qualitative evaluation of the data
Tbd.
[PU] Pyro_Cont_Copper | [a] Copper anode production (Continuous smelting and converting) | Part of C24.4.4 - Copper production (Smelting, converting, anode casting) | 2023-10-13 | Arias | Process parameter data from Schlesinger et al. (2021) & Rötzer & Schmidt (2020) | 80, 82
Additional comments, assumptions, and proxy choices made:
Same costs as flash smelting assumed.
Qualitative evaluation of the data
Tbd.
[PU] Pyro_Bath_Copper | [a] Copper anode production (Bath smelting and converting) | Part of C24.4.4 - Copper production (Smelting, converting, anode casting) | 2023-10-13 | Arias | Process parameter data from Schlesinger et al. (2021) | 77
Additional comments, assumptions, and proxy choices made:
Same costs as flash smelting assumed.
Qualitative evaluation of the data
Tbd.
[PU] Pyro_ElecRef_Copper | [a] Electrorefining of copper anode | Part of C24.4.4 - Copper production (electrolytic refining) | 2023-10-13 | Arias | Process parameter data from Schlesinger et al. (2021) | 77
Additional comments, assumptions, and proxy choices made:
Tbd.
Qualitative evaluation of the data
Tbd.
[PU] Sec_Copper_Low_Grade | [a] Secondary copper production, from low grade scrap | Part of C24.4.4 - Copper production (Smelting, converting, anode casting) | 2023-10-13 | Arias | Process parameter data from Schlesinger et al. (2021) | 77
Additional comments, assumptions, and proxy choices made:
50 year lifetime assumed.
Qualitative evaluation of the data
Tbd.
[PU] Sec_Copper_Med_Grade | [a] Secondary copper production, from medium grade scrap | Part of C24.4.4 - Copper production (Smelting, converting, anode casting) | 2023-10-13 | Arias | Process parameter data from Schlesinger et al. (2021) | 77
Additional comments, assumptions, and proxy choices made:
50 year lifetime assumed.
Qualitative evaluation of the data
Tbd.
[PU] Sec_Copper_High_Grade | [a] Secondary copper production, from high grade scrap | Part of C24.4.4 - Copper production (electrolytic refining) | 2023-10-13 | Arias | Process parameter data from Schlesinger et al. (2021) | 77
Additional comments, assumptions, and proxy choices made:
Same costs as electrorefining assumed.
Qualitative evaluation of the data
Tbd.
[PU] Conc_from_Slag | [Zhang] Copper concentrate production, slag recycling | Part of C24.4.4 - Copper production | 2023-10-13 | Arias | Process parameter data from Schlesinger et al. (2021), Zhang et al. (2023). Production of copper concentrate from slag recycling. | 81
Additional comments, assumptions, and proxy choices made:
Same costs and lifetime as copper concentrate beneficiation from sulphide ore assumed.
Qualitative evaluation of the data
Tbd.
[PU] Copper_from_ash | [Zhang] Secondary copper production, ash recycling | Part of C24.4.4 - Copper production | 2023-10-13 | Arias | Process parameter data from Zhang et al. (2023). Production of secondary copper from ash recycling | 81
Additional comments, assumptions, and proxy choices made:
Tbd.
Qualitative evaluation of the data
Tbd.
[PU] AS_treatment_from_Copper_Waste | [Zhang2021] Processing of anode slime, from copper waste |  | 2023-10-13 | Arias | Process parameter data from Wernet et al. (2016) | 76
Additional comments, assumptions, and proxy choices made:
50 year lifetime assumed.
Qualitative evaluation of the data
Tbd.
[PU] Anode_Slime_processing_EI | [ecoinvent] Processing of anode slime from secondary copper |  | 2023-10-13 | Arias | Process parameter data from Wernet et al. (2016) | 76
Additional comments, assumptions, and proxy choices made:
50 year lifetime assumed.
Qualitative evaluation of the data
Tbd.
[PU] Anode_Slime_processing | [Zhang2023] Processing of anode slime |  | 2023-10-13 | Arias | Process parameter data from Wernet et al. (2016) | 76
Additional comments, assumptions, and proxy choices made:
50 year lifetime assumed.
Qualitative evaluation of the data
Tbd.
[PU] Sulf_Ore_Conc | [a] Beneficiation, sulfide ore (Crushing, grinding, flotation) | Part of C24.4.4 - Copper production | 2023-10-13 | Arias | Process parameter data from Rötzer & Schmidt (2020) & Schlesinger et al. (2021). Beneficiation of suflide ore, crushing, grinding and flotation to produce copper concentrate. | 75, 77
Additional comments, assumptions, and proxy choices made:
50 year lifetime assumed.
Qualitative evaluation of the data
Tbd.
[PU] Pyro_Copper_Hydrogen | [a] Copper anode production, Pyrometallurgy (Hydrogen Reduction) | Part of C24.4.4 - Copper production | 2023-10-13 | Arias | Process parameter data from Qisthi et al. (2023), Schlesinger et al. (2021), Roeben et al. (2021) & Rötzer & Schmidt (2020). Copper anode production via pyrometallurgical route using hydrogen as reduction agent. | 75, 77, 83, 90
Additional comments, assumptions, and proxy choices made:
Same costs as flash smelting, only additional 50EUR/ton per Roeben et al. (2021) assumed. Plant capacity of 1/4 of a typical pyrometallurgical one assumed. TRL 3 assumed
Qualitative evaluation of the data
Tbd.
[PU] Sec_Copper_Biometallurgy | [Becci] Secondary copper production via biometallurgy, from low grade scrap |  | 2023-10-13 | Arias | Process parameter data from Becci et al. (2020), Li et al. (2023) & Villares et al. (2016). Secondary copper production via biometallurgy, from low grade scrap. | 85, 91, 92
Additional comments, assumptions, and proxy choices made:
25 year lifetime assumed. Half the costs of hydrometallurgical primary production route assumed according to Li et al. (2023). TRL 4 assumed.
Qualitative evaluation of the data
Tbd.
[PU] Sec_Copper_Chem | [a] Secondary copper production, chemical treatment, from low grade scrap |  | 2023-10-13 | Arias | Process parameter data from Becci et al. (2020), Li et al. (2023) & Villares et al. (2016). Secondary copper production via biometallurgy, from low grade scrap. | 85, 91, 92
Additional comments, assumptions, and proxy choices made:
25 year lifetime assumed. Half the costs of hydrometallurgical primary production route assumed according to Li et al. (2023). TRL 4 assumed.
Qualitative evaluation of the data
Tbd.
[PU] Sec_Copper_Hydro | [Becci] Secondary copper production, hydrometallurgy, from low grade scrap |  | 2023-10-13 | Arias | Process parameter data from Becci et al. (2020), Li et al. (2023) & Villares et al. (2016). Secondary copper production via biometallurgy, from low grade scrap. | 85, 91, 92
Additional comments, assumptions, and proxy choices made:
25 year lifetime assumed. Half the costs of hydrometallurgical primary production route assumed according to Li et al. (2023). TRL 4 assumed.
Qualitative evaluation of the data
Tbd.
[LBNL] Kraft IPP + Heat pump | Kraft IPP + Heat pump |  | 2023-11-07 | younis | Process definition in Zuberi et al. (2023). TRL data based on IEA ETP. | 5, 93
Additional comments, assumptions, and proxy choices made:
None.
Qualitative evaluation of the data
None.
plastics monomer production inventories, from Meng et al. (2023), DOI 10.1073/pnas.2218294120 | various process routes for ethylene and propylene | Part of 20.16 (Manufacture of plastics in primary forms) | 2023-12-09 | pauliuk | Values copied and reformatted from supplementary material Master template - python copy.xlsx | 94
Sheets:
Values - Ethylene/Propylene/Butadiene
Calcined clay, flash calciner | Calcined clay, flash calciner | Part of 23.51 (Manufacture of cement) | 2023-11-08 | hauenstein | Values from case study in Sanchez Berriel et al. (2016) | 95
Additional comments, assumptions, and proxy choices made:
Data for OPEX extracted from figure. Value for TLR based on information of operating technology at industrial scale
Qualitative evaluation of the data
None.
[Agora]H2DRI-EAF |  | Part of 24.1 (Manufacture of basic iron and steel) | 2023-11-22 | zotin | Agora Energiewende (2021) | 96
Currency year information missing
[TIMES] Black liquor-DME | [TIMES] Black liquor-DME | Part of 17.1 (Manufacture of pulp, paper and paperboard) | 2023-11-22 | younis | Input data used in the TIMES model.
Additional comments, assumptions, and proxy choices made:
None.
Qualitative evaluation of the data
None.
[TIMES] Black liquor-FT diesel | [TIMES] Black liquor-FT diesel | Part of 17.1 (Manufacture of pulp, paper and paperboard) | 2023-11-22 | younis | Input data used in the TIMES model.
Additional comments, assumptions, and proxy choices made:
None.
Qualitative evaluation of the data
None.
[TIMES] Black liquor-Methane | [TIMES] Black liquor-Methane | Part of 17.1 (Manufacture of pulp, paper and paperboard) | 2023-11-22 | younis | Input data used in the TIMES model.
Additional comments, assumptions, and proxy choices made:
None.
Qualitative evaluation of the data
None.
[TIMES] Black liquor-Methanol | [TIMES] Black liquor-Methanol | Part of 17.1 (Manufacture of pulp, paper and paperboard) | 2023-11-22 | younis | Input data used in the TIMES model.
Additional comments, assumptions, and proxy choices made:
None.
Qualitative evaluation of the data
None.
[TIMES] Black liquor-IGCC | [TIMES] Black liquor-IGCC | Part of 17.1 (Manufacture of pulp, paper and paperboard) | 2023-11-22 | younis | Input data used in the TIMES model.
Additional comments, assumptions, and proxy choices made:
None.
Qualitative evaluation of the data
None.
[TIMES] Black liquor-CHP, Recovery boiler | [TIMES] Black liquor-CHP, Recovery boiler | Part of 17.1 (Manufacture of pulp, paper and paperboard) | 2023-11-22 | younis | Input data used in the TIMES model.
Additional comments, assumptions, and proxy choices made:
None.
Qualitative evaluation of the data
None.
[TIMES] Black liquor-CHP, Generic boiler | [TIMES] Black liquor-CHP, Generic boiler | Part of 17.1 (Manufacture of pulp, paper and paperboard) | 2023-11-22 | younis | Input data used in the TIMES model.
Additional comments, assumptions, and proxy choices made:
None.
Qualitative evaluation of the data
None.
[TIMES_SE] Kraft process | [TIMES_SE] Kraft process | Part of 17.1 (Manufacture of pulp, paper and paperboard) | 2023-11-27 | younis | Input data used in the TIMES Sweden model (Sandberg PhD thesis). | 98
Additional comments, assumptions, and proxy choices made:
None.
Qualitative evaluation of the data
None.
[TIMES_SE] Mechanical pulping | [TIMES_SE] Mechanical pulping | Part of 17.1 (Manufacture of pulp, paper and paperboard) | 2023-11-27 | younis | Input data used in the TIMES Sweden model (Sandberg PhD thesis). | 98
Additional comments, assumptions, and proxy choices made:
None.
Qualitative evaluation of the data
None.
[TIMES_SE] Recycled fiber pulping | [TIMES_SE] Recycled fiber pulping | Part of 17.1 (Manufacture of pulp, paper and paperboard) | 2023-11-27 | younis | Input data used in the TIMES Sweden model (Sandberg PhD thesis). | 98
Additional comments, assumptions, and proxy choices made:
None.
Qualitative evaluation of the data
None.
[TIMES_SE] Paper mill, graphical - conventional | [TIMES_SE] Paper mill, graphical - conventional | Part of 17.1 (Manufacture of pulp, paper and paperboard) | 2023-11-27 | younis | Input data used in the TIMES Sweden model (Sandberg PhD thesis). | 98
Additional comments, assumptions, and proxy choices made:
None.
Qualitative evaluation of the data
None.
[TIMES_SE] Paper mill, graphical - press dryer | [TIMES_SE] Paper mill, graphical - press dryer | Part of 17.1 (Manufacture of pulp, paper and paperboard) | 2023-11-27 | younis | Input data used in the TIMES Sweden model (Sandberg PhD thesis). | 98
Additional comments, assumptions, and proxy choices made:
None.
Qualitative evaluation of the data
None.
[TIMES_SE] Paper mill, graphical - condebelt | [TIMES_SE] Paper mill, graphical - condebelt | Part of 17.1 (Manufacture of pulp, paper and paperboard) | 2023-11-27 | younis | Input data used in the TIMES Sweden model (Sandberg PhD thesis). | 98
Additional comments, assumptions, and proxy choices made:
None.
Qualitative evaluation of the data
None.
[TIMES_SE] Paper mill, graphical - impulse | [TIMES_SE] Paper mill, graphical - impulse | Part of 17.1 (Manufacture of pulp, paper and paperboard) | 2023-11-27 | younis | Input data used in the TIMES Sweden model (Sandberg PhD thesis). | 98
Additional comments, assumptions, and proxy choices made:
None.
Qualitative evaluation of the data
None.
[TIMES_SE] Paper mill, graphical - air impingement | [TIMES_SE] Paper mill, graphical - air impingement | Part of 17.1 (Manufacture of pulp, paper and paperboard) | 2023-11-27 | younis | Input data used in the TIMES Sweden model (Sandberg PhD thesis). | 98
Additional comments, assumptions, and proxy choices made:
None.
Qualitative evaluation of the data
None.
[TIMES_SE] Paper mill, graphical - airless | [TIMES_SE] Paper mill, graphical - airless | Part of 17.1 (Manufacture of pulp, paper and paperboard) | 2023-11-27 | younis | Input data used in the TIMES Sweden model (Sandberg PhD thesis). | 98
Additional comments, assumptions, and proxy choices made:
None.
Qualitative evaluation of the data
None.
[TIMES_SE] Paper mill, soft - conventional | [TIMES_SE] Paper mill, soft - conventional | Part of 17.1 (Manufacture of pulp, paper and paperboard) | 2023-11-27 | younis | Input data used in the TIMES Sweden model (Sandberg PhD thesis). | 98
Additional comments, assumptions, and proxy choices made:
None.
Qualitative evaluation of the data
None.
[TIMES_SE] Paper mill, soft - air impingement | [TIMES_SE] Paper mill, soft - air impingement | Part of 17.1 (Manufacture of pulp, paper and paperboard) | 2023-11-27 | younis | Input data used in the TIMES Sweden model (Sandberg PhD thesis). | 98
Additional comments, assumptions, and proxy choices made:
None.
Qualitative evaluation of the data
None.
[TIMES_SE] Paper mill, soft - steam impingement | [TIMES_SE] Paper mill, soft - steam impingement | Part of 17.1 (Manufacture of pulp, paper and paperboard) | 2023-11-27 | younis | Input data used in the TIMES Sweden model (Sandberg PhD thesis). | 98
Additional comments, assumptions, and proxy choices made:
None.
Qualitative evaluation of the data
None.
[TIMES_SE] Cement clinker kiln | [TIMES_SE] Cement clinker kiln | Part of 23.51 (Manufacture of cement) | 2023-12-04 | younis | Input data used in the TIMES Sweden model (Sandberg PhD thesis). | 98
Additional comments, assumptions, and proxy choices made:
Fuel mix input simplified due to lack of quantitative data on the shares.
Qualitative evaluation of the data
None.
[TIMES_SE] Cement clinker kiln, PCC CCS | [TIMES_SE] Cement clinker kiln, Portland Composite Cement CCS | Part of 23.51 (Manufacture of cement) | 2023-12-04 | younis | Input data used in the TIMES Sweden model (Sandberg PhD thesis). | 98
Additional comments, assumptions, and proxy choices made:
Fuel mix input simplified due to lack of quantitative data on the shares. Emissions data are reported by source.
Qualitative evaluation of the data
None.
[TIMES_SE] Cement clinker kiln, oxyfuel CCS | [TIMES_SE] Cement clinker kiln, oxyfuel CCS | Part of 23.51 (Manufacture of cement) | 2023-12-04 | younis | Input data used in the TIMES Sweden model (Sandberg PhD thesis). | 98
Additional comments, assumptions, and proxy choices made:
Fuel mix input simplified due to lack of quantitative data on the shares. Emissions data are reported by source.
Qualitative evaluation of the data
None.
[TIMES_SE] Cement clinker kiln, chilled NH3 CCS | [TIMES_SE] Cement clinker kiln, chilled NH3 CCS | Part of 23.51 (Manufacture of cement) | 2023-12-04 | younis | Input data used in the TIMES Sweden model (Sandberg PhD thesis). | 98
Additional comments, assumptions, and proxy choices made:
Fuel mix input simplified due to lack of quantitative data on the shares. Emissions data are reported by source.
Qualitative evaluation of the data
None.
[TIMES_SE] Cement clinker kiln, membrane CCS | [TIMES_SE] Cement clinker kiln, membrane CCS | Part of 23.51 (Manufacture of cement) | 2023-12-04 | younis | Input data used in the TIMES Sweden model (Sandberg PhD thesis). | 98
Additional comments, assumptions, and proxy choices made:
Fuel mix input simplified due to lack of quantitative data on the shares. Emissions data are reported by source.
Qualitative evaluation of the data
None.
[TIMES_SE] Cement clinker kiln, tail end Ca loop CCS | [TIMES_SE] Cement clinker kiln, tail end Ca loop CCS | Part of 23.51 (Manufacture of cement) | 2023-12-04 | younis | Input data used in the TIMES Sweden model (Sandberg PhD thesis). | 98
Additional comments, assumptions, and proxy choices made:
Fuel mix input simplified due to lack of quantitative data on the shares. Emissions data are reported by source.
Qualitative evaluation of the data
None.
[TIMES_SE] Cement clinker kiln, integrated Ca. loop CCS | [TIMES_SE] Cement clinker kiln, integrated Ca. loop CCS | Part of 23.51 (Manufacture of cement) | 2023-12-04 | younis | Input data used in the TIMES Sweden model (Sandberg PhD thesis). | 98
Additional comments, assumptions, and proxy choices made:
Fuel mix input simplified due to lack of quantitative data on the shares. Emissions data are reported by source.
Qualitative evaluation of the data
None.
[TIMES_SE] Cement clinker kiln plasma | [TIMES_SE] Cement clinker kiln plasma | Part of 23.51 (Manufacture of cement) | 2023-12-04 | younis | Input data used in the TIMES Sweden model (Sandberg PhD thesis). | 98
Additional comments, assumptions, and proxy choices made:
None.
Qualitative evaluation of the data
None.
[TIMES_SE] Cement clinker kiln, plasma CCS | [TIMES_SE] Cement clinker kiln, plasma CCS | Part of 23.51 (Manufacture of cement) | 2023-12-04 | younis | Input data used in the TIMES Sweden model (Sandberg PhD thesis). | 98
Additional comments, assumptions, and proxy choices made:
Emissions data are reported by source.
Qualitative evaluation of the data
None.
[TIMES_SE] Cement grinder | [TIMES_SE] Cement grinder | Part of 23.51 (Manufacture of cement) | 2023-12-04 | younis | Input data used in the TIMES Sweden model (Sandberg PhD thesis). | 98
Additional comments, assumptions, and proxy choices made:
None.
Qualitative evaluation of the data
None.
[TIMES_SE] Aluminium electrolysis | [TIMES_SE] Aluminium electrolysis | Part of 24.42 (Aluminium production) | 2023-12-14 | younis | Input data used in the TIMES Sweden model (Sandberg PhD thesis). | 98
Additional comments, assumptions, and proxy choices made:
None.
Qualitative evaluation of the data
None.
[TIMES_SE] Aluminium electrolysis w. CCS (PCC MEA) | [TIMES_SE] Aluminium electrolysis w. CCS (post-combustion carbon capture Monoethanolamine (MEA)) | Part of 24.42 (Aluminium production) | 2023-12-14 | younis | Input data used in the TIMES Sweden model (Sandberg PhD thesis). | 98
Additional comments, assumptions, and proxy choices made:
None.
Qualitative evaluation of the data
None.
[TIMES_SE] Aluminium electrolysis inert | [TIMES_SE] Aluminium electrolysis inert | Part of 24.42 (Aluminium production) | 2023-12-14 | younis | Input data used in the TIMES Sweden model (Sandberg PhD thesis). | 98
Additional comments, assumptions, and proxy choices made:
None.
Qualitative evaluation of the data
None.
[TIMES_SE] Recycled aluminium | [TIMES_SE] Recycled aluminium | Part of 24.42 (Aluminium production) | 2023-12-14 | younis | Input data used in the TIMES Sweden model (Sandberg PhD thesis). | 98
Additional comments, assumptions, and proxy choices made:
None.
Qualitative evaluation of the data
None.
[TIMES_SE] Aluminium remelting, fuel | [TIMES_SE] Aluminium remelting, fuel | Part of 24.42 (Aluminium production) | 2023-12-27 | younis | Input data used in the TIMES Sweden model (Sandberg PhD thesis). | 98
Additional comments, assumptions, and proxy choices made:
None.
Qualitative evaluation of the data
None.
[TIMES_SE] Aluminium remelting, electricity | [TIMES_SE] Aluminium remelting, electricity | Part of 24.42 (Aluminium production) | 2023-12-27 | younis | Input data used in the TIMES Sweden model (Sandberg PhD thesis). | 98
Additional comments, assumptions, and proxy choices made:
None.
Qualitative evaluation of the data
None.
[TIMES_SE] Aluminium casting | [TIMES_SE] Aluminium casting | Part of 24.42 (Aluminium production) | 2023-12-14 | younis | Input data used in the TIMES Sweden model (Sandberg PhD thesis). | 98
Additional comments, assumptions, and proxy choices made:
None.
Qualitative evaluation of the data
None.
[TIMES_SE] Aluminium finishing, long, fuel | [TIMES_SE] Aluminium finishing, long, fuel | Part of 24.42 (Aluminium production) | 2023-12-27 | younis | Input data used in the TIMES Sweden model (Sandberg PhD thesis). | 98
Additional comments, assumptions, and proxy choices made:
None.
Qualitative evaluation of the data
None.
[TIMES_SE] Aluminium finishing, long, electricity | [TIMES_SE] Aluminium finishing, long, electricity | Part of 24.42 (Aluminium production) | 2023-12-27 | younis | Input data used in the TIMES Sweden model (Sandberg PhD thesis). | 98
Additional comments, assumptions, and proxy choices made:
None.
Qualitative evaluation of the data
None.
[TIMES_SE] Aluminium finishing, sheet, fuel | [TIMES_SE] Aluminium finishing, sheet, fuel | Part of 24.42 (Aluminium production) | 2023-12-27 | younis | Input data used in the TIMES Sweden model (Sandberg PhD thesis). | 98
Additional comments, assumptions, and proxy choices made:
None.
Qualitative evaluation of the data
None.
[TIMES_SE] Aluminium finishing, sheet, electricity | [TIMES_SE] Aluminium finishing, sheet, electricity | Part of 24.42 (Aluminium production) | 2023-12-27 | younis | Input data used in the TIMES Sweden model (Sandberg PhD thesis). | 98
Additional comments, assumptions, and proxy choices made:
None.
Qualitative evaluation of the data
None.
[TIMES_SE] Aluminium finishing, cast, fuel | [TIMES_SE] Aluminium finishing, cast, fuel | Part of 24.42 (Aluminium production) | 2023-12-27 | younis | Input data used in the TIMES Sweden model (Sandberg PhD thesis). | 98
Additional comments, assumptions, and proxy choices made:
None.
Qualitative evaluation of the data
None.
[TIMES_SE] Aluminium finishing, cast, electricity | [TIMES_SE] Aluminium finishing, cast, electricity | Part of 24.42 (Aluminium production) | 2023-12-27 | younis | Input data used in the TIMES Sweden model (Sandberg PhD thesis). | 98
Additional comments, assumptions, and proxy choices made:
None.
Qualitative evaluation of the data
None.
[TIMES_SE] Oxygen supply | [TIMES_SE] Oxygen supply | Part of 24.1 (Manufacture of basic iron and steel and of ferro-alloys) | 2023-12-14 | younis | Input data used in the TIMES Sweden model (Sandberg PhD thesis). | 98
Additional comments, assumptions, and proxy choices made:
None.
Qualitative evaluation of the data
None.
[TIMES_SE] Blast furnace | [TIMES_SE] Blast furnace | Part of 24.1 (Manufacture of basic iron and steel and of ferro-alloys) | 2023-12-14 | younis | Input data used in the TIMES Sweden model (Sandberg PhD thesis). | 98
Additional comments, assumptions, and proxy choices made:
None.
Qualitative evaluation of the data
None.
[TIMES_SE] Blast furnace, w. CCS (PCC MEA) | [TIMES_SE] Blast furnace, w. CCS (PCC MEA) | Part of 24.1 (Manufacture of basic iron and steel and of ferro-alloys) | 2023-12-14 | younis | Input data used in the TIMES Sweden model (Sandberg PhD thesis). | 98
Additional comments, assumptions, and proxy choices made:
None.
Qualitative evaluation of the data
None.
[TIMES_SE] Blast furnace, w. CCS (PCC VPSA) | [TIMES_SE] Blast furnace, w. CCS (PCC VPSA) | Part of 24.1 (Manufacture of basic iron and steel and of ferro-alloys) | 2023-12-14 | younis | Input data used in the TIMES Sweden model (Sandberg PhD thesis). | 98
Additional comments, assumptions, and proxy choices made:
None.
Qualitative evaluation of the data
None.
[TIMES_SE] Top gas recycling blast furnace | [TIMES_SE] Top gas recycling blast furnace | Part of 24.1 (Manufacture of basic iron and steel and of ferro-alloys) | 2023-12-14 | younis | Input data used in the TIMES Sweden model (Sandberg PhD thesis). | 98
Additional comments, assumptions, and proxy choices made:
None.
Qualitative evaluation of the data
None.
[TIMES_SE] Top gas recycling blast furnace w. CCS (MDEA) | [TIMES_SE] Top gas recycling blast furnace w. CCS (MDEA) | Part of 24.1 (Manufacture of basic iron and steel and of ferro-alloys) | 2023-12-14 | younis | Input data used in the TIMES Sweden model (Sandberg PhD thesis). | 98
Additional comments, assumptions, and proxy choices made:
None.
Qualitative evaluation of the data
None.
[TIMES_SE] Top gas recycling blast furnace w. CCS (VPSA) | [TIMES_SE] Top gas recycling blast furnace w. CCS (VPSA) | Part of 24.1 (Manufacture of basic iron and steel and of ferro-alloys) | 2023-12-14 | younis | Input data used in the TIMES Sweden model (Sandberg PhD thesis). | 98
Additional comments, assumptions, and proxy choices made:
None.
Qualitative evaluation of the data
None.
[TIMES_SE] Smelting furnace, conventional | [TIMES_SE] Smelting furnace, conventional | Part of 24.1 (Manufacture of basic iron and steel and of ferro-alloys) | 2023-12-14 | younis | Input data used in the TIMES Sweden model (Sandberg PhD thesis). | 98
Additional comments, assumptions, and proxy choices made:
None.
Qualitative evaluation of the data
None.
[TIMES_SE] Smelting furnace, advanced | [TIMES_SE] Smelting furnace, advanced | Part of 24.1 (Manufacture of basic iron and steel and of ferro-alloys) | 2023-12-14 | younis | Input data used in the TIMES Sweden model (Sandberg PhD thesis). | 98
Additional comments, assumptions, and proxy choices made:
None.
Qualitative evaluation of the data
None.
[TIMES_SE] Smelting furnace, advanced w. CCS | [TIMES_SE] Smelting furnace, advanced w. CCS | Part of 24.1 (Manufacture of basic iron and steel and of ferro-alloys) | 2023-12-14 | younis | Input data used in the TIMES Sweden model (Sandberg PhD thesis). | 98
Additional comments, assumptions, and proxy choices made:
None.
Qualitative evaluation of the data
None.
[TIMES_SE] Direct Reduced Iron, Rotating Kiln | [TIMES_SE] Direct Reduced Iron, Rotating Kiln | Part of 24.1 (Manufacture of basic iron and steel and of ferro-alloys) | 2023-12-14 | younis | Input data used in the TIMES Sweden model (Sandberg PhD thesis). | 98
Additional comments, assumptions, and proxy choices made:
None.
Qualitative evaluation of the data
None.
[TIMES_SE] Direct Reduced Iron, Rotating Hearth | [TIMES_SE] Direct Reduced Iron, Rotating Hearth | Part of 24.1 (Manufacture of basic iron and steel and of ferro-alloys) | 2023-12-14 | younis | Input data used in the TIMES Sweden model (Sandberg PhD thesis). | 98
Additional comments, assumptions, and proxy choices made:
None.
Qualitative evaluation of the data
None.
[TIMES_SE] Direct Reduced Iron, tunnel kiln | [TIMES_SE] Direct Reduced Iron, tunnel kiln | Part of 24.1 (Manufacture of basic iron and steel and of ferro-alloys) | 2023-12-14 | younis | Input data used in the TIMES Sweden model (Sandberg PhD thesis). | 98
Additional comments, assumptions, and proxy choices made:
None.
Qualitative evaluation of the data
None.
[TIMES_SE] Direct Reduced Iron, shaft kiln, natural gas | [TIMES_SE] Direct Reduced Iron, shaft kiln, natural gas | Part of 24.1 (Manufacture of basic iron and steel and of ferro-alloys) | 2023-12-14 | younis | Input data used in the TIMES Sweden model (Sandberg PhD thesis). | 98
Additional comments, assumptions, and proxy choices made:
None.
Qualitative evaluation of the data
None.
[TIMES_SE] Direct Reduced Iron, shaft kiln, natural gas w. CCS | [TIMES_SE] Direct Reduced Iron, shaft kiln, natural gas w. CCS | Part of 24.1 (Manufacture of basic iron and steel and of ferro-alloys) | 2023-12-14 | younis | Input data used in the TIMES Sweden model (Sandberg PhD thesis). | 98
Additional comments, assumptions, and proxy choices made:
None.
Qualitative evaluation of the data
None.
[TIMES_SE] Direct Reduced Iron, shaft kiln, syngas | [TIMES_SE] Direct Reduced Iron, shaft kiln, syngas | Part of 24.1 (Manufacture of basic iron and steel and of ferro-alloys) | 2024-01-04 | younis | Input data used in the TIMES Sweden model (Sandberg PhD thesis). | 98
Additional comments, assumptions, and proxy choices made:
None.
Qualitative evaluation of the data
None.
[TIMES_SE] Direct Reduced Iron, shaft kiln, syngas w. CCS | [TIMES_SE] Direct Reduced Iron, shaft kiln, syngas w. CCS | Part of 24.1 (Manufacture of basic iron and steel and of ferro-alloys) | 2024-01-04 | younis | Input data used in the TIMES Sweden model (Sandberg PhD thesis). | 98
Additional comments, assumptions, and proxy choices made:
None.
Qualitative evaluation of the data
None.
[TIMES_SE] Direct Reduced Iron, shaft kiln, hydrogen, fuel heating | [TIMES_SE] Direct Reduced Iron, shaft kiln, hydrogen, fuel heating | Part of 24.1 (Manufacture of basic iron and steel and of ferro-alloys) | 2023-12-14 | younis | Input data used in the TIMES Sweden model (Sandberg PhD thesis). | 98
Additional comments, assumptions, and proxy choices made:
None.
Qualitative evaluation of the data
None.
[TIMES_SE] Direct Reduced Iron, shaft kiln, hydrogen, electric heating | [TIMES_SE] Direct Reduced Iron, shaft kiln, hydrogen, electric heating | Part of 24.1 (Manufacture of basic iron and steel and of ferro-alloys) | 2023-12-14 | younis | Input data used in the TIMES Sweden model (Sandberg PhD thesis). | 98
Additional comments, assumptions, and proxy choices made:
None.
Qualitative evaluation of the data
None.
[TIMES_SE] Electrowinning | [TIMES_SE] Electrowinning | Part of 24.1 (Manufacture of basic iron and steel and of ferro-alloys) | 2023-12-14 | younis | Input data used in the TIMES Sweden model (Sandberg PhD thesis). | 98
Additional comments, assumptions, and proxy choices made:
None.
Qualitative evaluation of the data
None.
[TIMES_SE] Basic Oxygen Furnace | [TIMES_SE] Basic Oxygen Furnace | Part of 24.1 (Manufacture of basic iron and steel and of ferro-alloys) | 2023-12-14 | younis | Input data used in the TIMES Sweden model (Sandberg PhD thesis). | 98
Additional comments, assumptions, and proxy choices made:
None.
Qualitative evaluation of the data
None.
[TIMES_SE] Electric Arc Furnace | [TIMES_SE] Electric Arc Furnace | Part of 24.1 (Manufacture of basic iron and steel and of ferro-alloys) | 2023-12-14 | younis | Input data used in the TIMES Sweden model (Sandberg PhD thesis). | 98
Additional comments, assumptions, and proxy choices made:
None.
Qualitative evaluation of the data
None.
[TIMES_SE] Electric Arc Furnace, stainless steel | [TIMES_SE] Electric Arc Furnace, stainless steel | Part of 24.1 (Manufacture of basic iron and steel and of ferro-alloys) | 2024-01-04 | younis | Input data used in the TIMES Sweden model (Sandberg PhD thesis). | 98
Additional comments, assumptions, and proxy choices made:
None.
Qualitative evaluation of the data
None.
[TIMES_SE] Ferrochrome arc furnace | [TIMES_SE] Ferrochrome arc furnace | Part of 24.1 (Manufacture of basic iron and steel and of ferro-alloys) | 2023-12-14 | younis | Input data used in the TIMES Sweden model (Sandberg PhD thesis). | 98
Additional comments, assumptions, and proxy choices made:
None.
Qualitative evaluation of the data
None.
[TIMES_SE] Continuos casting | [TIMES_SE] Continuos casting | Part of 24.1 (Manufacture of basic iron and steel and of ferro-alloys) | 2023-12-14 | younis | Input data used in the TIMES Sweden model (Sandberg PhD thesis). | 98
Additional comments, assumptions, and proxy choices made:
None.
Qualitative evaluation of the data
None.
[TIMES_SE] Powder atomisation | [TIMES_SE] Powder atomisation | Part of 24.1 (Manufacture of basic iron and steel and of ferro-alloys) | 2023-12-14 | younis | Input data used in the TIMES Sweden model (Sandberg PhD thesis). | 98
Additional comments, assumptions, and proxy choices made:
None.
Qualitative evaluation of the data
None.
[TIMES_SE] Powder grinding | [TIMES_SE] Powder grinding | Part of 24.1 (Manufacture of basic iron and steel and of ferro-alloys) | 2023-12-14 | younis | Input data used in the TIMES Sweden model (Sandberg PhD thesis). | 98
Additional comments, assumptions, and proxy choices made:
None.
Qualitative evaluation of the data
None.
[PU] Anode_Slime_processing_primary_copper_EI | [ecoinvent] Processing of anode slime from electrorefining of primary copper |  | 2023-12-15 | Arias | Process parameter data from Wernet et al. (2016) | 76
Additional comments, assumptions, and proxy choices made:
50 year lifetime assumed.
Qualitative evaluation of the data
Tbd.
CIRCOMOD WP2, D2.2 dataset clean-up and fixes
Place | Fixes needed
Entire data sheet | remove all empty lines
Value column | convert all numerical values to numbers with proper decimal separator
Value/unit | change unit from MEUR2017 to EUR2017 and adjust all values by *1e6
The remaining number of lines with data should be 2015, the largest row number with data should be 2016.

## ref
Dataset | literature_id | Instruction: Here: fill in sufficient info to link dataset back to original source! | data source name/type/report | authors | title | year | journal_outlet_institution | city | DOI (for papers) and checksum (MD5) for datasets and scripts | URL or link to document, name of document | copyright | archive location | notes
5_PP_CIRCOMOD_D4.1_v1.0 | 1 |  | U.S. Life Cycle Inventory Database. (2012). National Renewable Energy Laboratory, 2012. Accessed 2018 09 05: https://www.lcacommons.gov/nrel/search | Franklin Associates | Data Details for limestone mining and lime production, Franklin Associates, 2004 | 2004 |  |  |  | https://www.lcacommons.gov/lca collaboration/National_Renewable_Energy_Laboratory/USLCI/dataset/PROCESS/49e563d8 0cea 3f97 96b8 15787be48b91 |  |  | sample data
5_PP_CIRCOMOD_D4.1_v1.0 | 2 |  | Journal Article | van Ruijven, B. J., van Vuuren, D. P., Boskaljon, W., Neelis, M. L., Saygin, D., & Patel, M. K. | Long term model based projections of energy use and CO2 emissions from the global steel and cement industries | 2016 | Resources, Conservation and Recycling |  | https://doi.org/10.1016/j.resconrec.2016.04.016
5_PP_CIRCOMOD_D4.1_v1.0 | 3 |  | Masters thesis | Roorda C, Neelis ML | Inclusion of production, energy use and value added for steel, cement and paper in the TIMER energy demand module | 2006 | Netherlands Environment Assessment Agency | Utrecht |  | https://dspace.library.uu.nl/bitstream/handle/1874/21828/NWS E 2006 179.pdf?sequence=1 |  | No. NWS E 2006 179
5_PP_CIRCOMOD_D4.1_v1.0 | 4 |  | Journal Article | van Sluisveld, M. A. E., de Boer, H. S., Daioglou, V., Hof, A. F., & van Vuuren, D. P. | A race to zero Assessing the position of heavy industry in a global net zero CO2 emissions context. https://doi.org/10.1016/j.egycc.2021.100051 | 2021 | Energy and Climate Change |  | https://doi.org/10.1016/j.egycc.2021.100051
5_PP_CIRCOMOD_D4.1_v1.0 | 5 |  | Report | IEA | ETP Clean Energy Technology Guide | 2022 |  |  |  | https://www.iea.org/data and statistics/data tools/etp clean energy technology guide
5_PP_CIRCOMOD_D4.1_v1.0 | 6 |  | Journal Article | D. Lerede a, C. Bustreo b, F. Gracceva c, M. Saccone a, L. Savoldi | Techno economic and environmental characterization of industrial technologies for transparent bottom up energy modeling | 2021 | Renewable and Sustainable Energy Reviews |  | 10.1016/j.rser.2021.110742 | https://www.sciencedirect.com/science/article/pii/S1364032121000381
5_PP_CIRCOMOD_D4.1_v1.0 | 7 |  | Online | AISI | Steel Production | 2020 |  |  |  | https://www.steel.org/steel technology/steel production
5_PP_CIRCOMOD_D4.1_v1.0 | 8 |  | Book | P. Cavaliere | Clean Ironmaking and Steelmaking Processes Efficient Technologies for Greenhouse Emissions Abatement | 2019 | Springer International Publishing
5_PP_CIRCOMOD_D4.1_v1.0 | 9 |  | Report | American Iron and Steel Institute | Technology Roadmap Research Program | 2010
5_PP_CIRCOMOD_D4.1_v1.0 | 10 |  | Report | European Commission | Best Available Techniques Reference Document on the Production of Iron and Steel | 2013 | Publications Office of the European Union | Luxembourg
5_PP_CIRCOMOD_D4.1_v1.0 | 11 |  | Journal Article | R. Steffen | Direct reduction and smelting reduction – an overview | 1989 | Steel Research
5_PP_CIRCOMOD_D4.1_v1.0 | 12 |  | Online | Siemens | Automation technology | 2020 |  |  |  | https://new.siemens.com/global/en/company/about/history/technology/drive and automation technology/automation technology.html
5_PP_CIRCOMOD_D4.1_v1.0 | 13 |  | Online | B. B. Agrawal and A. S. Mathur | New Ironmaking Processes: Relevance to India | 2020 |  |  |  | http://www.iim delhi.com/upload_events/01NewIronmakingProcessRelevanceIndia_RDCIS.pdf
5_PP_CIRCOMOD_D4.1_v1.0 | 14 |  | Report | IEA | Energy Technology Perspectives 2017 | 2017 | IEA Publications | Paris
5_PP_CIRCOMOD_D4.1_v1.0 | 15 |  | Online | Tata Steel | HIsarna factsheet | 2020 |  |  |  | https://www.tatasteeleurope.com/static_files/Downloads/Corporate/About%20us/hisarna%20factsheet.pdf
5_PP_CIRCOMOD_D4.1_v1.0 | 16 |  | Report | IEA, UNIDO | Technology Roadmap Carbon Capture and Storage in Industrial Applications | 2011 | IEA Publications | Paris
5_PP_CIRCOMOD_D4.1_v1.0 | 17 |  | Report | H. Croezen and M. Korteland | A long term view of CO2 efficient manufacturing in the European region | 2010
5_PP_CIRCOMOD_D4.1_v1.0 | 18 |  | Journal Article | D. Nuber, H. Eichberger, B. Rollinger | Circored fine ore direct reduction | 2006 | Millenium Steel
5_PP_CIRCOMOD_D4.1_v1.0 | 19 |  | Report | J. P. Birat | ULCOS program: status and progress | 2010 |  | Brussels
5_PP_CIRCOMOD_D4.1_v1.0 | 20 |  | Report | R. Remus, M. A. Aguado Monsonet, S. Roudier, L. Delgado Sancho | Best Available Techniques (BAT) Reference Document for Iron and Steel Production | 2013 | Publications Office of the European Union | Luxembourg
5_PP_CIRCOMOD_D4.1_v1.0 | 21 |  | Report | S. A. Singerling, C. A. Tuck, G. M. Bedinger, L. A. Corathers, P. H. Kuck, J. F. Papp, D. A. Polyak, E. K. Schnebele, K. B. Shedd | Geological Survey Minerals Yearbook Ferroalloys | 2015 | USGS | Reston, USA
5_PP_CIRCOMOD_D4.1_v1.0 | 22 |  | Journal Article | P. Mandin, R. Wüthrich, H. Roustan | Industrial Aluminium Production: the Hall Heroult Process Modelling | 2009 | ECS Transactions
5_PP_CIRCOMOD_D4.1_v1.0 | 23 |  | Report | J. A. Moya, A. Boulamati, S. Slingerlan, R. van der Veen, M. Gancheva, K. M. Rademaekers, J. J. P. Kuenen, A. J. H. Visschedijk | Energy Efficiency and GHG Emissions: Prospective Scenarios for the Aluminum Industry | 2015 | Publications Office of the European Union | Luxembourg
5_PP_CIRCOMOD_D4.1_v1.0 | 24 |  | Journal Article | A. Boulamanti and J. A. Moya | Production costs of the non ferrous metals in the EU and other countries: Copper and zinc | 2016 | Resources Policy
5_PP_CIRCOMOD_D4.1_v1.0 | 25 |  | Report | G. Cusano, M. R. Gonzalo, F. Farrell, R. Remus, S. Roudier, L. Delgado Sancho | Best Available Techniques (BAT) Reference Document for the Non Ferrous Metals Industries | 2017 | Publication Office of the European Union | Luxembourg
5_PP_CIRCOMOD_D4.1_v1.0 | 26 |  | Report | IEA | Tracking Industrial Energy Efficiency and CO2 Emissions | 2007 | IEA Publications | Paris, France
5_PP_CIRCOMOD_D4.1_v1.0 | 27 |  | Book | A. Valero Capilla | Thanatia: the destiny of Earth's mineral resources | 2014 | World Scientific Publishing Co. Pde. Ltd. | Singapore
5_PP_CIRCOMOD_D4.1_v1.0 | 28 |  | Online | International tin | Sustainable production | 2020 |  |  |  | https://www.internationaltin.org/sustainable production/
5_PP_CIRCOMOD_D4.1_v1.0 | 29 |  | Journal Article | G. Z. Chen, D. J. Fray, T. W. Farthing | Direct Electrochemical Reduction of Titanium Dioxide to Titanium in Molten Calcium Chloride | 2000 | Nature |  | DOI:10.1038/35030069
5_PP_CIRCOMOD_D4.1_v1.0 | 30 |  | Online | ITER | Magnets | 2020 |  |  |  | https://www.iter.org/mach/Magnets
5_PP_CIRCOMOD_D4.1_v1.0 | 31 |  | Journal Article | N. A. Madlool, R. Saidur, M. S. Hossain, N. Rahim | A critical review on energy use and savings in the cement industries | 2011 | Renewable and Sustainable Energy Reviews
5_PP_CIRCOMOD_D4.1_v1.0 | 32 |  | Report | ETSAP | Technology Brief Cement Production | 2010
5_PP_CIRCOMOD_D4.1_v1.0 | 33 |  | Report | IEAGHG | Deployment of CCS in the cement industry | 2013
5_PP_CIRCOMOD_D4.1_v1.0 | 34 |  | Online | Cembureau | Clinker Substitution | 2020 |  |  |  | https://lowcarboneconomy.cembureau.eu/5 parallel routes/resource efficiency/clinker substitution/
5_PP_CIRCOMOD_D4.1_v1.0 | 35 |  | Report | U.S. Environmental Protection Agency | Lime Manufacturing
5_PP_CIRCOMOD_D4.1_v1.0 | 36 |  | Journal Article | T. Ren, M. Patel, K. Blok | Olefins from conventional and heavy feedstocks: Energy use in steam cracking and alternative processes | 2006 | Energy
5_PP_CIRCOMOD_D4.1_v1.0 | 37 |  | Report | IEA | The Future of Petrochemicals Towards more sustainable plastics and fertilizers | 2018 | IEA Publications | Paris
5_PP_CIRCOMOD_D4.1_v1.0 | 38 |  | Book | Z. Salameh | Renewable Energy System Design | 2014 | Elsevier
5_PP_CIRCOMOD_D4.1_v1.0 | 39 |  | Report | European Commission | Reference Document on Best Available Techniques for the Manufacture of Large Volume Inorganic Chemicals Ammonia, Acids and Fertilisers | 2007
5_PP_CIRCOMOD_D4.1_v1.0 | 40 |  | Online | OGCI | OGCI Climate Investments, the Oil and Gas Climate Initiative’s investment arm, announces a new investment in carbon capture and sequestration (CCS) project to create the world’s first ammonia produced with near zero carbon footprint | 2019 |  |  |  | https://oilandgasclimateinitiative.com/ogci climate investments announces a new investment in wabash valley resources carbon capture and sequestration project/
5_PP_CIRCOMOD_D4.1_v1.0 | 41 |  | Report | T. Brinkmann, G. G. Santonja, F. Schorcht, R. Serge, L. Delgado Sancho | Best Available Techniques (BAT) Reference Document for the Production of Chlor alkali | 2014 | Publications Office of the European Union | Luxembourg
5_PP_CIRCOMOD_D4.1_v1.0 | 42 |  | Book Section | P. Bajpai | Pulp and Paper Production Processes and Energy Overview | 2016 | Elsevier |  | In: Pulp and Paper Industry, pp. 15 49
5_PP_CIRCOMOD_D4.1_v1.0 | 43 |  | Report | Jaccard M. and Willis Enterprises Associates | Energy Conservation Potential in Six Canadian Industries | 1996
5_PP_CIRCOMOD_D4.1_v1.0 | 44 |  | Report | US Department of Energy | Energy and environmental profile of the U.S. pulp and paper industry | 2005
5_PP_CIRCOMOD_D4.1_v1.0 | 45 |  | Report | ETSAP | Technology brief, Pulp and Paper Industry | 2015
5_PP_CIRCOMOD_D4.1_v1.0 | 46 |  | Report | M. Suhr, G. Klein, I. Kourti, M. Rodrigo Gonzalo, G. Giner Santonja, S. Roudier, L. Delgado Sancho | Best Available Techniques (BAT) Reference Document for the Production of Paper, Pulp and Board | 2015 | Publications Office of the European Commission | Luxembourg
5_PP_CIRCOMOD_D4.1_v1.0 | 47 |  | Report | Keys et al. | Decarbonisation options for the Dutch steel industry | 2019 | PBL & ECN part of TNO
5_PP_CIRCOMOD_D4.1_v1.0 | 48 |  | Report | Tim Peeters | HIsarna, a Revolution in Steelmaking | 2013
5_PP_CIRCOMOD_D4.1_v1.0 | 49 |  | Report | BCG | Steels contribution to a low caron Europe 2050 | 2013 |  |  |  | https://www.stahl online.de/wp content/uploads/Schlussbericht Studie Low carbon Europe 2050_ Mai 20131.pdf
5_PP_CIRCOMOD_D4.1_v1.0 | 50 |  | Report | Department of Energy and Climate Change and the Department for Business, Innovation and Skills | Industrial Decarbonisation and Energy Efficiency Roadmaps to 2050 | 2015 |  |  |  | https://www.gov.uk/government/publications/industrial decarbonisation and energy efficiency roadmaps to 2050
5_PP_CIRCOMOD_D4.1_v1.0 | 51 |  | Online |  | CBS statline energy balance | 2017
5_PP_CIRCOMOD_D4.1_v1.0 | 52 |  | Online | Vattenfall | Velsen |  |  |  |  | https://powerplants.vattenfall.com/en/velsen |  |  | (dd. 15/10/2019)
5_PP_CIRCOMOD_D4.1_v1.0 | 53 |  | Online |  | Velsen 25 gas power plant |  |  |  |  | https://www.industryabout.com/country territories 3/1322 netherlands/fossil fuels energy/18632 velsen 25 gas power plant |  |  | (accessed on 30/05/19)
5_PP_CIRCOMOD_D4.1_v1.0 | 54 |  | Online |  | Ijmond 1 gas power plant |  |  |  |  | https://www.industryabout.com/country territories 3/1322 netherlands/fossil fuels energy/18613 ijmond 1 gas power plant |  |  | (accessed on 30/05/19)
5_PP_CIRCOMOD_D4.1_v1.0 | 55 |  | Report | European Commission, Directorate General for Research and Innovation, Olsen, K., Van der Laan, S., Lavelaine de Maubeuge, H. et al. | Iron production by electrochemical reduction of its oxide for high f_gases mitigation | 2016
5_PP_CIRCOMOD_D4.1_v1.0 | 56 |  | Report | IEA | IEA Technology Roadmap The global iron and steel sector | 2019
5_PP_CIRCOMOD_D4.1_v1.0 | 57 |  | Online | [6 empty] | https://nelhydrogen.com/assets/uploads/2018/07/nel q3 2014 presentation.pdf
5_PP_CIRCOMOD_D4.1_v1.0 | 58 |  | Report | Chan, Y.; Petithuguenin, L.; Fleiter, T.; Herbst, A.; Arens, M., Stevenson, P. | Industrial Innovation: Pathways to deep decarbonisation of industry | 2019
5_PP_CIRCOMOD_D4.1_v1.0 | 59 |  | Online | Aldel | (Ontwerp) vergunning wet milieubeheer – verleend aan Aluminium Delfzijl B.V. (Aldel), een aluminiumfabriek met gieterij. | 2008 |  |  |  | https://www.provinciegroningen.nl/vergunningen/verleende omgevingsvergunningen/vergunning//2008 ontwerp vergunning aldel/ |  |  | Retrieved 17 December 2008
5_PP_CIRCOMOD_D4.1_v1.0 | 60 |  | Article | Breault R, Poirier S, Hamel G and Pucci A. | A 'green' way to deal with spent pot lining. | 2011 | Aluminium International Today |  |  | https://search.proquest.com/openview/ce52a385325705d3837901de9888a9b3/1?pq origsite=gscholar&cbl=1056345
5_PP_CIRCOMOD_D4.1_v1.0 | 61 |  | Report | Aldel | Informatiepakket ten behoeve van de aanvraag voor de vergunning wet milieubeheer, voor Aluminium Delfzijl BV | 2007
5_PP_CIRCOMOD_D4.1_v1.0 | 62 |  | Report | IEA ETSAP | Aluminium production | 2012 |  |  |  | https://iea etsap.org/E TechDS/PDF/I10_AlProduction_ER_March2012_Final%20GSOK.pdf
5_PP_CIRCOMOD_D4.1_v1.0 | 63 |  | Report | Moya JA, Boulamati A, Slingerland S, Van der Veen R, Gancheva M, Rademaekers KM and Kuenen JJP. | nergy Efficiency and GHG Emissions: Prospective Scenarios for the Aluminium Industry (Report No. EUR 27335 EN) | 2015 |  |  |  | https://ec.europa.eu/jrc/en/publication/eur scientific and technical research reports/energy efficiency and ghg emissions prospective scenarios aluminium industry
5_PP_CIRCOMOD_D4.1_v1.0 | 64 |  | Online | Aluchemie | About Aluchemie | 2018 |  |  |  | https://www.aluchemie.nl/en/about aluchemie.html
5_PP_CIRCOMOD_D4.1_v1.0 | 65 |  | Online | Business Wire | Alcoa Opens New Anode Plant in Norway to Serve Fjardaal and Mosjoen Smelters | 2007 |  |  |  | https://www.businesswire.com/news/home/20070911005200/en/Alcoa Opens New Anode Plant Norway Serve
5_PP_CIRCOMOD_D4.1_v1.0 | 66 |  | Report | Cusano G, Gonzalo MR, Farrell F, Remus R, Roudier S and Sancho LD | Best Available Techniques (BAT) Reference Document for the main Non–Ferrous Metals Industrie | 2017 |  |  | 10.2760/8224
5_PP_CIRCOMOD_D4.1_v1.0 | 67 |  | Report | ENCI | ENCI Rotterdam / IJmuiden Veiligheid en milieu Feiten & cijfers | 2017
5_PP_CIRCOMOD_D4.1_v1.0 | 68 |  | Report | ECRA | uture Grinding Technologies Report about Phase 1. Duesseldorf: ECRA European Cement Research Academy. | 2015
5_PP_CIRCOMOD_D4.1_v1.0 | 69 |  | Report | Lensink, S. | EINDADVIES BASISBEDRAGEN SDE++ 2020 | 2020
5_PP_CIRCOMOD_D4.1_v1.0 | 70 |  | Report | Element Energy | Hy4Heat Conversion of Industrial Heating Equipment to Hydrogen | 2020
5_PP_CIRCOMOD_D4.1_v1.0 | 71 |  | Journal Article | Gorre, J., Ortloff, F., & van Leeuwen, C. | Production costs for synthetic methane in 2030 and 2050 of an optimized Power to Gas plant with intermediate hydrogen storage | 2019 | Applied Energy |  | 10.1016/j.apenergy.2019.113594
5_PP_CIRCOMOD_D4.1_v1.0 | 72 |  | Report | IFC | IMPROVING THERMAL AND ELECTRIC ENERGY EFFICIENCY AT CEMENT PLANTS: INTERNATIONAL BEST PRACTICE. INTERNATIONAL BEST PRACTICE. | 2020
5_PP_CIRCOMOD_D4.1_v1.0 | 73 |  | Report | ECRA | Development of State of the Art Techniques in Cement Manufacturing: Trying to Look Ahead | 2017 |  | Dusseldorf
5_PP_CIRCOMOD_D4.1_v1.0 | 74 |  | Journal Article | Daioglou, Vassilis; Andre P.C. Faaij; Deger Saygin; Martin K. Patel; Birka Wicke; Detlef P. Van Vuuren | Energy Demand and Emissions of the Non Energy Sector | 2014 | Energy and Environmental Science |  | https://doi.org/10.1039/c3ee42667j
5_PP_CIRCOMOD_D4.1_v1.0 | 75 |  | Journal Article | Nadine Rötzer and Mario Schmidt | Historical, Current, and Future Energy Demand from Global Copper Production and Its Impact on Climate Change | 2020 | Resources | Pforzheim, Germany | doi:10.3390/resources9040044 | https://www.mdpi.com/2079 9276/9/4/44
5_PP_CIRCOMOD_D4.1_v1.0 | 76 |  | Journal Article | Wernet, G., Bauer, C., Steubing, B., Reinhard, J., Moreno Ruiz, E., and Weidema, B | The ecoinvent database version 3 (part I): overview and methodology | 2016 | The International Journal of Life Cycle Assessment |  | https://doi.org/10.1007/s11367 016 1087 8 | http://link.springer.com/10.1007/s11367 016 1087 8 |  |  | ecoinvent, Allocation, cut off by classification, ecoinvent database version 3.9 (2022)
5_PP_CIRCOMOD_D4.1_v1.0 | 77 |  | Journal Article | Mark E. Schlesinger, Kathryn C. Sole, William G. Davenport, Gerardo R.F. Alvear Flores | Extractive Metallurgy of Copper, Sixth Edition | 2021 | Elsevier |  | https://doi.org/10.1016/C2019 0 03265 7 | https://doi.org/10.1016/C2019 0 03265 7
5_PP_CIRCOMOD_D4.1_v1.0 | 78 |  | Journal Article | Coursol, Pascal & Mackey, P. & Kapusta, Joel & Cardona Valencia, Nubia | Energy Consumption in Copper Smelting: A New Asian Horse in the Race | 2015 | JOM: the journal of the Minerals, Metals & Materials Society |  | 10.1007/s11837 015 1380 1
5_PP_CIRCOMOD_D4.1_v1.0 | 79 |  | Report | ICSG | The World Copper Factbook 2022 | 2022 |  |  |  | https://icsg.org/copper factbook/
5_PP_CIRCOMOD_D4.1_v1.0 | 80 |  | Report |  | Global Survey of Copper Electrorefining: 2019 World Tankhouse Operating Data | 2019 |  |  |  | https://store.cim.org/en/global survey of copper electrorefining 2019 world tankhouse operating data
5_PP_CIRCOMOD_D4.1_v1.0 | 81 |  | Journal Article | Yi Zhang, Yijun Ji, He Xu, Yiting Yang, Lili Tian | Life cycle assessment of valuable metal extraction from copper pyrometallurgical solid waste | 2023 | Resources, Conservation and Recycling |  | 10.1016/j.resconrec.2023.106875 | https://doi.org/10.1016/j.resconrec.2023.106875
5_PP_CIRCOMOD_D4.1_v1.0 | 82 |  | Journal Article | Wenbiao Zhang, Zehong Li, Suocheng Dong, Peng Qian, Shufeng Ye, Shuhan Hu, Bing Xia, Chunying Wang | Analyzing the environmental impact of copper based mixed waste recycling a LCA case study in China | 2021 | Journal of Cleaner Production |  | 10.1016/j.jclepro.2020.125256 | https://doi.org/10.1016/j.jclepro.2020.125256
5_PP_CIRCOMOD_D4.1_v1.0 | 83 |  | Journal Article | Qisthi, Aulia & Sembada, Agung & Tse, Kwong Ming & Rhamdhani, M | Assessment of Mass and Energy Balance of Waste Printed Circuit Board Recycling through Hydrogen Reduction in Black Copper Smelting Process | 2023 | Processes |  | 10.3390/pr11051506 | https://doi.org/10.3390/pr11051506
5_PP_CIRCOMOD_D4.1_v1.0 | 84 |  | Report | Goonan, T.G | Flows of Selected Materials Associated with World Copper Smelting; Open File Report 2004 1395 | 2004 | U.S. Geological Survey |  |  | https://pubs.usgs.gov/of/2004/1395/2004 1395.pdf
5_PP_CIRCOMOD_D4.1_v1.0 | 85 |  | Journal Article | Becci, Alessandro & Amato, Alessia & Fonti, Viviana & Karaj, Dafina & Beolchini, Francesca | An innovative biotechnology for metal recovery from printed circuit boards | 2020 | Resources, Conservation and Recycling |  | 10.1016/j.resconrec.2019.104549 | https://doi.org/10.1016/j.resconrec.2019.104549
5_PP_CIRCOMOD_D4.1_v1.0 | 86 |  | Journal Article | Ippolito, N.M., Innocenzi, V., De Michelis, I., Medici, F., Vegliò, F | Rare earth elements recovery from fluorescent lamps: a new thermal pretreatment to improve the efficiency of the hydrometallurgical process | 2017 | J. Clean. Prod |  | 10.1016/j.jclepro.2017.03.195 | https://doi.org/10.1016/j.jclepro.2017.03.195
5_PP_CIRCOMOD_D4.1_v1.0 | 87 |  | Journal Article | Thriveni Thenepalli , Ramakrishna Chilakala, Lulit Habte, Lai Quang Tuan, and Chun Sik Kim | A Brief Note on the Heap Leaching Technologies for the Recovery of Valuable Metals | 2019 | Sustainability |  | 10.3390/su11123347 | https://doi.org/10.3390/su11123347
5_PP_CIRCOMOD_D4.1_v1.0 | 88 |  | Journal Article | Jinchan Xian, Nengwu Zhu, Wen Zhu, Jing Wang, Pingxiao Wu | A green and economical process for resource recovery from precious metals enriched residue of copper anode slime | 2022 | J. Clean. Prod |  | 10.1016/j.jclepro.2022.133341 | https://doi.org/10.1016/j.jclepro.2022.133341
5_PP_CIRCOMOD_D4.1_v1.0 | 89 |  | Online |  | Outokumpu Technology to supply precious metals technology to Tongling, China | 2007 |  |  |  | https://www.metso.com/corporate/media/news/2007/2/outokumpu technology to supply precious metals technology to tongling china/
5_PP_CIRCOMOD_D4.1_v1.0 | 90 |  | Journal Article | Roeben, Fritz & Schöne, Nikolas & Bau, Uwe & Reuter, Markus & Dahmen, Manuel & Bardow, André | Decarbonizing Copper Production by Power to Hydrogen: A Techno Economic Analysis | 2021 | J. Clean. Prod |  | 10.1016/j.jclepro.2021.127191 | https://doi.org/10.1016/j.jclepro.2021.127191
5_PP_CIRCOMOD_D4.1_v1.0 | 91 |  | Journal Article | Marco Villares, Arda Işıldar, Angelica Mendoza Beltran, Jeroen Guinee | Applying an ex ante life cycle perspective to metal recovery from e waste using bioleaching | 2016 | J. Clean. Prod |  | 10.1016/j.jclepro.2016.04.066 | https://doi.org/10.1016/j.jclepro.2016.04.066
5_PP_CIRCOMOD_D4.1_v1.0 | 92 |  | Journal Article | Jiafeng Li, Haijun Zhang, Haifeng Wang, Baojing Zhang | Research progress on bioleaching recovery technology of spent lithium ion batteries | 2023 | Environmental Research |  | 10.1016/j.envres.2023.117145 | https://doi.org/10.1016/j.envres.2023.117145
5_PP_CIRCOMOD_D4.1_v1.0 | 93 |  | Journal Article | Zuberi, M.J.S., Hasanbeigi, A. & Morrow, W. |  | 2023 | Energy Efficiency |  | 10.1007/s12053 023 10089 6 | https://doi.org/10.1007/s12053 023 10089 6
5_PP_CIRCOMOD_D4.1_v1.0 | 94 |  | Journal Article | Meng et al. | Planet compatible pathways for transitioning the chemical industry | 2023 | PNAS |  | DOI 10.1073/pnas.2218294120 | DOI 10.1073/pnas.2218294120
5_PP_CIRCOMOD_D4.1_v1.0 | 95 |  | Journal Article | Sánchez Berriel, S., A. Favier, E. Rosa Domínguez, I. R. Sánchez Machado, U. Heierli, K. Scrivener, F. Martirena Hernández, and G. Habert. | Assessing the Environmental and Economic Potential of Limestone Calcined Clay Cement in Cuba | 2016 | Journal of Cleaner Production 124 (June): 361–69. |  | 10.1016/j.jclepro.2016.02.125 | https://doi.org/10.1016/j.jclepro.2016.02.125
5_PP_CIRCOMOD_D4.1_v1.0 | 96 |  | Report | Agora Energiewende | Breakthrough Strategies for Climate Neutral Industry in Europe: Policy and Technology Pathways for Raising EU Climate Ambition | 2021 |  |  |  | https://www.agora energiewende.org/fileadmin/Projekte/2020/2020_10_Clean_Industry_Package/A EW_208_Strategies Climate Neutral Industry EU_Study_WEB.pdf
5_PP_CIRCOMOD_D4.1_v1.0 | 97 |  | Report | Sofia Simoes, Wouter Nijs, Pablo Ruiz, Alessandra Sgobbi, Daniela Radu, Pelin Bolat, Christian Thiel, Stathis Peteves | The JRC EU TIMES model: Assessing the long term role of the SET plan energy technologies | 2013 | IET JRC | Petten, the Netherlands |  | https://publications.jrc.ec.europa.eu/repository/handle/JRC85804
5_PP_CIRCOMOD_D4.1_v1.0 | 98 |  | Doctoral thesis | Erik Sandberg | National energy system modelling of industry: Optimizing the transition towards carbon neutrality | 2022 | Lulea University of Technology | Lulea, Sweden |  | https://ltu.diva portal.org/smash/get/diva2:1693415/FULLTEXT02.pdf
5_PP_CIRCOMOD_D4.1_v1.0 | 99 |  | Journal Article | O. Lassagne, et al. | Techno-economic study of CO2 capture for aluminium primary production for different electrolytic cell ventilation rates” | 2013 | Chemical Engineering Journal
5_PP_CIRCOMOD_D4.1_v1.0 | 100 |  | Online | MPP | MPP Shared Industry Solver |  |  |  |  | https://github.com/missionpossiblepartnership/mpp-shared-code/tree/develop/aluminium
5_PP_CIRCOMOD_D4.1_v1.0 | 101 |  | Report | MPP | Making Net-Zero Aluminium Possible | 2023 |  |  |  | https://missionpossiblepartnership.org/wp-content/uploads/2023/03/MPP-Aluminium-Technical-Appendix.pdf
5_PP_CIRCOMOD_D4.1_v1.0 | 102 |  | Report | UN Climate Technology Centre & Network | “Inert anode technology for aluminium smelters” | 2010 |  |  |  | https://www.ctc-n.org/technologies/inert-anode-technology-aluminium-smelters
5_PP_CIRCOMOD_D4.1_v1.0 | 103 |  | Online | Asociación Nacional de Fabricantes de Productos Refractarios, Materiales y Servicios Afines (ANFRE) | “Global aluminium smelters’ production costs on decline” | 2016 |  |  |  | http://www.anfre.com/global-aluminium-smelters-production-costs-on-decline/