## Cover
| Dataset information |  |  | Dataset format information
|  | Column name | Dataset entries
1 | Identification | dataset_id | auto | IEDC data file
2 |  | dataset_name | 4_UPI_CIRCOMOD_waste_management
3 |  | dataset_version | v0 | Format_Version | IEDC_V1
4 | Grouping | datagroup_id | 20 | Dataset_Unit | LIST
5 |  | data_category | 4 | Dataset_Uncertainty | LIST
6 |  | data_type | Unit process inventory | Dataset_Comment | LIST
7 |  | data_layer | Misc. physical units | Dataset_RecordType | LIST | No_Rows | 984
8 | System location: What elements and objects in the system are described? | process_scope | Waste management processes | Aspects_classifications | Aspects_Attribute_No | DATA | DATA_Info
9 |  | process_resolution | Major waste treatment technologies | process | 1 | value
10 |  | product_scope | WEEE, packaging waste, ELV | material | 1 | unit nominator
11 |  | product_resolution | various technologies and vehicles, components as well | material_category | 1 | unit denominator
12 |  | material_scope | major materials and waste groups | layer | 1 | stats_array_string
13 |  | material_resolution | individual material and energy groups | time | 1 | comment
14 |  | regional_scope | Global | region | 1
15 |  | regional_resolution | globally representative value
16 |  | temporal_scope | ca. 2010
17 |  | temporal_resolution | one representative value
18 | Description | description | Unit process inventories for different waste treatment processes compiled for the CIRCOMOD input database
19 |  | keywords | waste management; recycling; unit process;
20 |  | data_provenance | Result of academic LCA work
21 |  | dataset_size | 984
22 |  | comment | none
23 | System location: Dataset aspects and semantics. For aspects: [Aspect;symbol;classification]. Mandatory aspects in gray shading. | aspect_1 | process
24 |  | aspect_1_classification | 82
25 |  | aspect_2 | material
26 |  | aspect_2_classification | 83
27 |  | aspect_3 | material_category
28 |  | aspect_3_classification | 84
29 |  | aspect_4 | layer
30 |  | aspect_4_classification | 20
31 |  | aspect_5 | time
32 |  | aspect_5_classification | 9
33 |  | aspect_6 | region
34 |  | aspect_6_classification | 2
35 |  | aspect_7 | none
36 |  | aspect_7_classification | none
37 |  | aspect_8 | none
38 |  | aspect_8_classification | none
39 |  | aspect_9 | none
40 |  | aspect_9_classification | none
41 |  | aspect_10 | none
42 |  | aspect_10_classification | none
43 |  | aspect_11 | none
44 |  | aspect_11_classification | none
45 |  | aspect_12 | none
46 |  | aspect_12_classification | none
47 |  | tupel_notation | Value(p,M,C,L,t,r)
48 |  | semantic_string_example | The UPI of process "[Packaging] Sorting of waste tinplate packaging " for ca. 2010 for global scope has flow of 'tinplate, in mixed metal scrap' in category 'from technosphere (other)' on layer "Mass" with value of 1.04167 kg.
49 |  | semantic_string_general | The UPI of [Aspect 1] in [Aspect 5] in [Aspect 6] has flow [Aspect 2] in category [Aspect 3] on layer [Aspect 4] with a value of [value].
50 | Data access and licence | type_of_source | Publicly available report or research article
51 |  | project_license | unknown/not specified
52 |  | main_author | See [ref] sheet of data template
53 |  | dataset_link | See [ref] sheet of data template
54 |  | dataset_format | See [ref] sheet of data template
55 |  | project_report | See [ref] sheet of data template
56 |  | suggested_citation | See [ref] sheet of data template
57 |  | visible | 1
58 | Data submission, review, and conversion info | access_date | Spring 2024
59 |  | submission_date | 2025-02-21
60 |  | submitting_user | CIRCOMOD team via Meng Jiang
61 |  | dataset_conversion_info | Numbers manually copied from original sources to Excel spreadsheet
62 |  | review_date | 2025-02-21
63 |  | review_user | Stefan Pauliuk
64 |  | review_comment
65 | Reserve | reserve1
66 |  | reserve2
67 |  | reserve3
68 |  | reserve4
69 |  | reserve5

## Data
process | material | material_category | layer | time | region | value | unit nominator | unit denominator | stats_array string | comment | links to data processes | Data source
[WEEE] Manual sorting of plastics from WEEE, informal sector | Manual sorting of one tonne of plastics from WEEE, informal sector | reference_product | Service | ca. 2010 | Global | 1 | Unity | 1 | none | WEEE | EI_EOL | See log sheet
[WEEE] Manual sorting of plastics from WEEE, informal sector | waste plastic, consumer electronics, sorted | to technosphere (by-product) | Mass | ca. 2010 | Global | 0.996 | t | 1 | none | WEEE | EI_EOL | See log sheet
[WEEE] Manual sorting of plastics from WEEE, informal sector | scrap steel | to technosphere (by-product) | Mass | ca. 2010 | Global | 2.01e-05 | t | 1 | none | WEEE | EI_EOL | See log sheet
[WEEE] Manual sorting of plastics from WEEE, informal sector | waste plastic | to technosphere (by-product) | Mass | ca. 2010 | Global | 0.00449 | t | 1 | none | WEEE | EI_EOL | See log sheet
[WEEE] Manual sorting of plastics from WEEE, informal sector | waste polyurethane foam | to technosphere (by-product) | Mass | ca. 2010 | Global | 1e-05 | t | 1 | none | WEEE | EI_EOL | See log sheet
[WEEE] Manual sorting of plastics from WEEE, informal sector | electricity, low voltage | from technosphere (energy_carrier) | Energy | ca. 2010 | Global | 0.63 | kWh | 1 | none | WEEE | EI_EOL | See log sheet
[WEEE] Manual sorting of plastics from WEEE, informal sector | formic acid | from technosphere (material) | Mass | ca. 2010 | Global | 7.53e-05 | t | 1 | none | WEEE | EI_EOL | See log sheet
[WEEE] Manual sorting of plastics from WEEE, informal sector | liquefied petroleum gas | from technosphere (material) | Mass | ca. 2010 | Global | 0.00316 | t | 1 | none | WEEE | EI_EOL | See log sheet
[WEEE] Manual sorting of plastics from WEEE, informal sector | sodium chloride powder | to technosphere (by-product) | Mass | ca. 2010 | Global | 0.0776 | t | 1 | none | WEEE | EI_EOL | See log sheet
[WEEE] Manual sorting of plastics from WEEE, informal sector | sodium hydroxide NaOH | to technosphere (by-product) | Mass | ca. 2010 | Global | 0.00164 | t | 1 | none | WEEE | EI_EOL | See log sheet
[WEEE] Manual sorting of plastics from WEEE, informal sector | waste plastic, consumer electronics, unsorted | from technosphere (material) | Mass | ca. 2010 | Global | 1 | t | 1 | none | WEEE | EI_EOL | See log sheet
[WEEE] Manual sorting of plastics from WEEE, informal sector | water | from environment (natural resource) | Volume | ca. 2010 | Global | 1.44 | m3 | 1 | none | WEEE | EI_EOL | See log sheet
[WEEE] Manual sorting of plastics from WEEE, informal sector | carbon dioxide, fossil | to environment (emission) | Mass | ca. 2010 | Global | 0.00874 | t | 1 | none | WEEE | EI_EOL | See log sheet
[WEEE] Manual sorting of plastics from WEEE, informal sector | carbon monoxide, fossil | to environment (emission) | Mass | ca. 2010 | Global | 4.92e-06 | t | 1 | none | WEEE | EI_EOL | See log sheet
[WEEE] Manual sorting of plastics from WEEE, informal sector | nitrogen oxides | to environment (emission) | Mass | ca. 2010 | Global | 2e-05 | t | 1 | none | WEEE | EI_EOL | See log sheet
[WEEE] Manual sorting of plastics from WEEE, informal sector | Particulate Matter, > 10 um | to environment (emission) | Mass | ca. 2010 | Global | 2.49e-05 | t | 1 | none | WEEE | EI_EOL | See log sheet
[WEEE] Manual sorting of plastics from WEEE, informal sector | Particulate Matter, > 2.5 um and < 10um | to environment (emission) | Mass | ca. 2010 | Global | 1.05e-06 | t | 1 | none | WEEE | EI_EOL | See log sheet
[WEEE] Manual sorting of plastics from WEEE, informal sector | Sulfur dioxide | to environment (emission) | Mass | ca. 2010 | Global | 1.54e-07 | t | 1 | none | WEEE | EI_EOL | See log sheet
[WEEE] Manual sorting of plastics from WEEE, informal sector | BOD5, Biological Oxygen Demand | to environment (emission) | Mass | ca. 2010 | Global | 8.4e-05 | t | 1 | none | WEEE | EI_EOL | See log sheet
[WEEE] Manual sorting of plastics from WEEE, informal sector | COD, Chemical Oxygen Demand | to environment (emission) | Mass | ca. 2010 | Global | 0.000371 | t | 1 | none | WEEE | EI_EOL | See log sheet
[WEEE] Manual sorting of plastics from WEEE, informal sector | Chloride | to environment (emission) | Mass | ca. 2010 | Global | 4.79e-05 | t | 1 | none | WEEE | EI_EOL | See log sheet
[WEEE] Manual sorting of plastics from WEEE, informal sector | DOC, Dissolved Organic Carbon | to environment (emission) | Mass | ca. 2010 | Global | 0.000106 | t | 1 | none | WEEE | EI_EOL | See log sheet
[WEEE] Manual sorting of plastics from WEEE, informal sector | Dissolved solids | to environment (emission) | Mass | ca. 2010 | Global | 0.000369 | t | 1 | none | WEEE | EI_EOL | See log sheet
[WEEE] Manual sorting of plastics from WEEE, informal sector | Nitrogen | to environment (emission) | Mass | ca. 2010 | Global | 5.5e-05 | t | 1 | none | WEEE | EI_EOL | See log sheet
[WEEE] Manual sorting of plastics from WEEE, informal sector | Oils, non-fossil | to environment (emission) | Mass | ca. 2010 | Global | 1.99e-05 | t | 1 | none | WEEE | EI_EOL | See log sheet
[WEEE] Manual sorting of plastics from WEEE, informal sector | Phosphorus | to environment (emission) | Mass | ca. 2010 | Global | 2.85e-06 | t | 1 | none | WEEE | EI_EOL | See log sheet
[WEEE] Manual sorting of plastics from WEEE, informal sector | Sodium I | to environment (emission) | Mass | ca. 2010 | Global | 3.2e-05 | t | 1 | none | WEEE | EI_EOL | See log sheet
[WEEE] Manual sorting of plastics from WEEE, informal sector | TOC, Total Organic Carbon | to environment (emission) | Mass | ca. 2010 | Global | 0.000106 | t | 1 | none | WEEE | EI_EOL | See log sheet
[WEEE] Manual sorting of plastics from WEEE, informal sector | Water | to environment (emission) | Volume | ca. 2010 | Global | 1.44 | m3 | 1 | none | WEEE | EI_EOL | See log sheet
[WEEE] Manual soritng of plastics from WEEE, formal sector | Manual sorting of one tonne of plastics from WEEE, formal sector | reference_product | Service | ca. 2010 | Global | 1 | Unity | 1 | none | WEEE | EI_EOL | See log sheet
[WEEE] Manual soritng of plastics from WEEE, formal sector | waste plastic, consumer electronics, sorted | to technosphere (by-product) | Mass | ca. 2010 | Global | 0.966 | t | 1 | none | WEEE | EI_EOL | See log sheet
[WEEE] Manual soritng of plastics from WEEE, formal sector | waste plastic | to technosphere (by-product) | Mass | ca. 2010 | Global | 0.0343 | t | 1 | none | WEEE | EI_EOL | See log sheet
[WEEE] Manual soritng of plastics from WEEE, formal sector | electricity, low voltage | from technosphere (energy_carrier) | Energy | ca. 2010 | Global | 11.7 | kWh | 1 | none | WEEE | EI_EOL | See log sheet
[WEEE] Manual soritng of plastics from WEEE, formal sector | sodium chloride powder | from technosphere (material) | Mass | ca. 2010 | Global | 3.33e-05 | t | 1 | none | WEEE | EI_EOL | See log sheet
[WEEE] Manual soritng of plastics from WEEE, formal sector | sodium hydroxide NaOH | from technosphere (material) | Mass | ca. 2010 | Global | 8.5e-05 | t | 1 | none | WEEE | EI_EOL | See log sheet
[WEEE] Manual soritng of plastics from WEEE, formal sector | waste plastic, consumer electronics, unsorted | from technosphere (other) | Mass | ca. 2010 | Global | 1 | t | 1 | none | WEEE | EI_EOL | See log sheet
[WEEE] Manual soritng of plastics from WEEE, formal sector | water | from environment (natural resource) | Volume | ca. 2010 | Global | 0.0491 | m3 | 1 | none | WEEE | EI_EOL | See log sheet
[WEEE] Manual soritng of plastics from WEEE, formal sector | BOD5, Biological Oxygen Demand | to environment (emission) | Mass | ca. 2010 | Global | 1.77e-05 | t | 1 | none | WEEE | EI_EOL | See log sheet
[WEEE] Manual soritng of plastics from WEEE, formal sector | COD, Chemical Oxygen Demand | to environment (emission) | Mass | ca. 2010 | Global | 5.91e-05 | t | 1 | none | WEEE | EI_EOL | See log sheet
[WEEE] Manual soritng of plastics from WEEE, formal sector | Chloride | to environment (emission) | Mass | ca. 2010 | Global | 2.06e-05 | t | 1 | none | WEEE | EI_EOL | See log sheet
[WEEE] Manual soritng of plastics from WEEE, formal sector | DOC, Dissolved Organic Carbon | to environment (emission) | Mass | ca. 2010 | Global | 1.97e-05 | t | 1 | none | WEEE | EI_EOL | See log sheet
[WEEE] Manual soritng of plastics from WEEE, formal sector | Dissolved solids | to environment (emission) | Mass | ca. 2010 | Global | 1.71e-05 | t | 1 | none | WEEE | EI_EOL | See log sheet
[WEEE] Manual soritng of plastics from WEEE, formal sector | Nitrogen | to environment (emission) | Mass | ca. 2010 | Global | 6.22e-05 | t | 1 | none | WEEE | EI_EOL | See log sheet
[WEEE] Manual soritng of plastics from WEEE, formal sector | Sodium I | to environment (emission) | Mass | ca. 2010 | Global | 1.97e-05 | t | 1 | none | WEEE | EI_EOL | See log sheet
[WEEE] Manual soritng of plastics from WEEE, formal sector | Water | to environment (emission) | Volume | ca. 2010 | Global | 0.0491 | m3 | 1 | none | WEEE | EI_EOL | See log sheet
[Packaging] Treatment of mixed lightweight packaging waste, mechanical recycling | Treatment of one tonne of mixed lightweight packaging waste | reference_product | Service | ca. 2010 | Global | 1 | Unity | 1 | none | Packaging | Volk_packaging_waste | See log sheet
[Packaging] Treatment of mixed lightweight packaging waste, mechanical recycling | Mixed lightweight packaging waste | from technosphere (other) | Mass | ca. 2010 | Global | 1 | t | 1 | none | Packaging | Volk_packaging_waste | See log sheet
[Packaging] Treatment of mixed lightweight packaging waste, mechanical recycling | Cumulative energy demand | from technosphere (energy_carrier) | Energy | ca. 2010 | Global | 3830 | MJ | 1 | none | Packaging | Volk_packaging_waste | See log sheet
[Packaging] Treatment of mixed lightweight packaging waste, mechanical recycling | Re-granulate plastics | to technosphere (by-product) | Mass | ca. 2010 | Global | 0.274 | t | 1 | none | Packaging | Volk_packaging_waste | See log sheet
[Packaging] Treatment of mixed lightweight packaging waste, mechanical recycling | Waste | to technosphere (waste) | Mass | ca. 2010 | Global | 0.35 | t | 1 | none | Packaging | Volk_packaging_waste | See log sheet
[Packaging] Treatment of mixed lightweight packaging waste, mechanical recycling | Waste plastics | to technosphere (waste) | Mass | ca. 2010 | Global | 0.376 | t | 1 | none | Packaging | Volk_packaging_waste | See log sheet
[Packaging] Treatment of mixed lightweight packaging waste, chemical recycling | Treatment of one tonne of mixed lightweight packaging waste | reference_product | Service | ca. 2010 | Global | 1 | Unity | 1 | none | Packaging | Volk_packaging_waste | See log sheet
[Packaging] Treatment of mixed lightweight packaging waste, chemical recycling | Mixed lightweight packaging waste | from technosphere (other) | Mass | ca. 2010 | Global | 1 | t | 1 | none | Packaging | Volk_packaging_waste | See log sheet
[Packaging] Treatment of mixed lightweight packaging waste, chemical recycling | Cumulative energy demand | from technosphere (energy_carrier) | Energy | ca. 2010 | Global | 14510 | MJ | 1 | none | Packaging | Volk_packaging_waste | See log sheet
[Packaging] Treatment of mixed lightweight packaging waste, chemical recycling | Ethylene | to technosphere (by-product) | Mass | ca. 2010 | Global | 0.419 | t | 1 | none | Packaging | Volk_packaging_waste | See log sheet
[Packaging] Treatment of mixed lightweight packaging waste, chemical recycling | Waste | to technosphere (waste) | Mass | ca. 2010 | Global | 0.581 | t | 1 | none | Packaging | Volk_packaging_waste | See log sheet
[Packaging] Sorting of plastic packaging waste | Sorting of 1kg of plastic packaging waste | reference_product | Service | ca. 2010 | Global | 1 | Unity | 1 | none | Packaging | Ferreira_packaging_waste | See log sheet
[Packaging] Sorting of plastic packaging waste | Electricity | from technosphere (energy_carrier) | Energy | ca. 2010 | Global | 0.02318 | kWh | 1 | none | Packaging | Ferreira_packaging_waste | See log sheet
[Packaging] Sorting of plastic packaging waste | Diesel | from technosphere (energy_carrier) | Mass | ca. 2010 | Global | 0.00217 | kg | 1 | none | Packaging | Ferreira_packaging_waste | See log sheet
[Packaging] Sorting of plastic packaging waste | Lubricants | from technosphere (other) | Mass | ca. 2010 | Global | 0.00013 | kg | 1 | none | Packaging | Ferreira_packaging_waste | See log sheet
[Packaging] Sorting of plastic packaging waste | Plastic waste, generic, sorted | to technosphere (by-product) | Mass | ca. 2010 | Global | 0.5 | kg | 1 | none | Packaging | Ferreira_packaging_waste | See log sheet
[Packaging] Sorting of plastic packaging waste | Unsorted waste packaging plastics | from technosphere (other) | Mass | ca. 2010 | Global | 1 | kg | 1 | none | Packaging | Ferreira_packaging_waste | See log sheet
[Packaging] Sorting of plastic packaging waste | Waste (rejected), after sorting | to technosphere (waste) | Mass | ca. 2010 | Global | 0.5 | kg | 1 | none | Packaging | Ferreira_packaging_waste | See log sheet
[Packaging] Sorting of paper/cardboard packaging waste | Paper/cardboard from packaging waste, sorted | reference_product | Mass | ca. 2010 | Global | 1 | kg | 1 | none | Packaging | Ferreira_packaging_waste | See log sheet
[Packaging] Sorting of paper/cardboard packaging waste | Electricity | from technosphere (energy_carrier) | Energy | ca. 2010 | Global | 0.01197 | kWh | 1 | none | Packaging | Ferreira_packaging_waste | See log sheet
[Packaging] Sorting of paper/cardboard packaging waste | Diesel | from technosphere (energy_carrier) | Mass | ca. 2010 | Global | 0.00092 | kg | 1 | none | Packaging | Ferreira_packaging_waste | See log sheet
[Packaging] Sorting of paper/cardboard packaging waste | Lubricants | from technosphere (other) | Mass | ca. 2010 | Global | 5e-05 | kg | 1 | none | Packaging | Ferreira_packaging_waste | See log sheet
[Packaging] Sorting of paper/cardboard packaging waste | Paper/cardboard packaging waste, unsorted | from technosphere (material) | Mass | ca. 2010 | Global | 1.1111 | kg | 1 | none | Packaging | Ferreira_packaging_waste | See log sheet
[Packaging] Sorting of paper/cardboard packaging waste | Waste (rejected), after sorting | to technosphere (waste) | Mass | ca. 2010 | Global | 0.11111 | kg | 1 | none | Packaging | Ferreira_packaging_waste | See log sheet
[Packaging] Sorting of waste packaging paperboard | Sorting of 1kg of waste packaging paperboard | reference_product | Service | ca. 2010 | Global | 1 | Unity | 1 | none | Packaging | EI_EOL | See log sheet
[Packaging] Sorting of waste packaging paperboard | waste paperboard, sorted | to technosphere (by-product) | Mass | ca. 2010 | Global | 0.986 | kg | 1 | none | Packaging | EI_EOL | See log sheet
[Packaging] Sorting of waste packaging paperboard | Electricity, medium voltage | from technosphere (energy_carrier) | Energy | ca. 2010 | Global | 0.0092 | kWh | 1 | none | Packaging | EI_EOL | See log sheet
[Packaging] Sorting of waste packaging paperboard | heat | from technosphere (energy_carrier) | Energy | ca. 2010 | Global | 0.01442 | MJ | 1 | none | Packaging | EI_EOL | See log sheet
[Packaging] Sorting of waste packaging paperboard | lubricating oil | from technosphere (other) | Mass | ca. 2010 | Global | 1.1874e-05 | kg | 1 | none | Packaging | EI_EOL | See log sheet
[Packaging] Sorting of waste packaging paperboard | steel, alloyed | from technosphere (material) | Mass | ca. 2010 | Global | 0.00119 | kg | 1 | none | Packaging | EI_EOL | See log sheet
[Packaging] Sorting of waste packaging paperboard | waste paperboard, unsorted | from technosphere (material) | Mass | ca. 2010 | Global | 1 | kg | 1 | none | Packaging | EI_EOL | See log sheet
[Packaging] Sorting of waste packaging paperboard | scrap steel, to recycling | to technosphere (by-product) | Mass | ca. 2010 | Global | 0.00074 | kg | 1 | none | Packaging | EI_EOL | See log sheet
[Packaging] Sorting of waste packaging paperboard | waste graphical paper | to technosphere (by-product) | Mass | ca. 2010 | Global | 0.00853 | kg | 1 | none | Packaging | EI_EOL | See log sheet
[Packaging] Sorting of waste packaging paperboard | waste paperboard | to technosphere (by-product) | Mass | ca. 2010 | Global | 0.00445 | kg | 1 | none | Packaging | EI_EOL | See log sheet
[Packaging] Sorting of waste packaging paperboard | waste plastic, mixture | to technosphere (by-product) | Mass | ca. 2010 | Global | 0.00952 | kg | 1 | none | Packaging | EI_EOL | See log sheet
[Packaging] Sorting of waste packaging paperboard | waste textile, soiled | to technosphere (by-product) | Mass | ca. 2010 | Global | 0.00074 | kg | 1 | none | Packaging | EI_EOL | See log sheet
[Packaging] Sorting of waste packaging paperboard | waste wood, untreated | to technosphere (by-product) | Mass | ca. 2010 | Global | 0.00074 | kg | 1 | none | Packaging | EI_EOL | See log sheet
[Packaging] Sorting of waste packaging paper | Sorting of 1kg of waste packaging paperboard | reference_product | Service | ca. 2010 | Global | 1 | Unity | 1 | none | Packaging | EI_EOL | See log sheet
[Packaging] Sorting of waste packaging paper | Waste paper, sorted | to technosphere (by-product) | Mass | ca. 2010 | Global | 1 | kg | 1 | none | Packaging | EI_EOL | See log sheet
[Packaging] Sorting of waste packaging paper | Electricity, medium voltage | from technosphere (energy_carrier) | Energy | ca. 2010 | Global | 0.0093 | kWh | 1 | none | Packaging | EI_EOL | See log sheet
[Packaging] Sorting of waste packaging paper | heat | from technosphere (energy_carrier) | Energy | ca. 2010 | Global | 0.01457 | MJ | 1 | none | Packaging | EI_EOL | See log sheet
[Packaging] Sorting of waste packaging paper | lubricating oil | from technosphere (other) | Mass | ca. 2010 | Global | 1.2e-05 | kg | 1 | none | Packaging | EI_EOL | See log sheet
[Packaging] Sorting of waste packaging paper | steel, alloyed | from technosphere (other) | Mass | ca. 2010 | Global | 0.0012 | kg | 1 | none | Packaging | EI_EOL | See log sheet
[Packaging] Sorting of waste packaging paper | waste paper, unsorted | from technosphere (other) | Mass | ca. 2010 | Global | 1.025 | kg | 1 | none | Packaging | EI_EOL | See log sheet
[Packaging] Sorting of waste packaging paper | scrap steel | to technosphere (by-product) | Mass | ca. 2010 | Global | 0.00075 | kg | 1 | none | Packaging | EI_EOL | See log sheet
[Packaging] Sorting of waste packaging paper | waste graphical paper | to technosphere (by-product) | Mass | ca. 2010 | Global | 0.00863 | kg | 1 | none | Packaging | EI_EOL | See log sheet
[Packaging] Sorting of waste packaging paper | waste paperboard | to technosphere (by-product) | Mass | ca. 2010 | Global | 0.00863 | kg | 1 | none | Packaging | EI_EOL | See log sheet
[Packaging] Sorting of waste packaging paper | waste plastic, mixture | to technosphere (by-product) | Mass | ca. 2010 | Global | 0.00962 | kg | 1 | none | Packaging | EI_EOL | See log sheet
[Packaging] Sorting of waste packaging paper | waste textile, soiled | to technosphere (by-product) | Mass | ca. 2010 | Global | 0.00075 | kg | 1 | none | Packaging | EI_EOL | See log sheet
[Packaging] Sorting of waste packaging paper | waste wood, untreated | to technosphere (by-product) | Mass | ca. 2010 | Global | 0.00075 | kg | 1 | none | Packaging | EI_EOL | See log sheet
[Packaging] Sorting of waste tinplate packaging | tinplate scrap, sorted | reference_product | Mass | ca. 2010 | Global | 1 | kg | 1 | none | Packaging | EI_EOL | See log sheet
[Packaging] Sorting of waste tinplate packaging | diesel, burned in building machine | from technosphere (energy_carrier) | Energy | ca. 2010 | Global | 0.01802 | MJ | 1 | none | Packaging | EI_EOL | See log sheet
[Packaging] Sorting of waste tinplate packaging | Electricity, medium voltage | from technosphere (energy_carrier) | Energy | ca. 2010 | Global | 0.01042 | kWh | 1 | none | Packaging | EI_EOL | See log sheet
[Packaging] Sorting of waste tinplate packaging | tinplate, in mixed metal scrap | from technosphere (other) | Mass | ca. 2010 | Global | 1.0417 | kg | 1 | none | Packaging | EI_EOL | See log sheet
[Packaging] Sorting of waste tinplate packaging | municipal solid waste | to technosphere (waste) | Mass | ca. 2010 | Global | 0.04167 | kg | 1 | none | Packaging | EI_EOL | See log sheet
[Packaging] Sorting of waste aluminium packaging | aluminium scrap, sorted | reference_product | Mass | ca. 2010 | Global | 1 | kg | 1 | none | Packaging | EI_EOL | See log sheet
[Packaging] Sorting of waste aluminium packaging | diesel, burned in building machine | from technosphere (energy_carrier) | Energy | ca. 2010 | Global | 0.01763 | MJ | 1 | none | Packaging | EI_EOL | See log sheet
[Packaging] Sorting of waste aluminium packaging | Electricity, medium voltage | from technosphere (energy_carrier) | Energy | ca. 2010 | Global | 0.0102 | kWh | 1 | none | Packaging | EI_EOL | See log sheet
[Packaging] Sorting of waste aluminium packaging | used aluminium packaging | from technosphere (other) | Mass | ca. 2010 | Global | 1.0204 | kg | 1 | none | Packaging | EI_EOL | See log sheet
[Packaging] Sorting of waste aluminium packaging | municipal solid waste | to technosphere (waste) | Mass | ca. 2010 | Global | 0.02041 | kg | 1 | none | Packaging | EI_EOL | See log sheet
[Packaging] Sorting of glass packaging waste | Glass from packaging waste, sorted | reference_product | Mass | ca. 2010 | Global | 1 | kg | 1 | none | Packaging | EI_EOL | See log sheet
[Packaging] Sorting of glass packaging waste | Electricity consumption sorting facility | from technosphere (energy_carrier) | Energy | ca. 2010 | Global | 0.00375 | kWh | 1 | none | Packaging | EI_EOL | See log sheet
[Packaging] Sorting of glass packaging waste | Lubricants consumption sorting facility | from technosphere (other) | Mass | ca. 2010 | Global | 1e-06 | kg | 1 | none | Packaging | EI_EOL | See log sheet
[Packaging] Sorting of glass packaging waste | Glass packaging waste, unsorted | from technosphere (other) | Mass | ca. 2010 | Global | 1.08 | kg | 1 | none | Packaging | EI_EOL | See log sheet
[Packaging] Sorting of glass packaging waste | Water | from environment (natural resource) | Volume | ca. 2010 | Global | 0.00025054 | m3 | 1 | none | Packaging | EI_EOL | See log sheet
[Packaging] Sorting of glass packaging waste | Water | to environment (emission) | Volume | ca. 2010 | Global | 0.00025054 | m3 | 1 | none | Packaging | EI_EOL | See log sheet
[Packaging] Sorting of glass packaging waste | Waste (rejected), after sorting | to technosphere (waste) | Mass | ca. 2010 | Global | 0.08 | kg | 1 | none | Packaging | EI_EOL | See log sheet
[Packaging] Sorting and shredding of waste wood | Wood chips, post consumer wood | reference_product | Mass | ca. 2010 | Global | 1 | kg | 1 | none | Packaging | EI_EOL | See log sheet
[Packaging] Sorting and shredding of waste wood | Water | from environment (natural resource) | Volume | ca. 2010 | Global | 0.00023094 | m3 | 1 | none | Packaging | EI_EOL | See log sheet
[Packaging] Sorting and shredding of waste wood | Waste wood, post consumer | from technosphere (other) | Mass | ca. 2010 | Global | 1 | kg | 1 | none | Packaging | EI_EOL | See log sheet
[Packaging] Sorting and shredding of waste wood | Electricity, medium voltage | from technosphere (energy_carrier) | Energy | ca. 2010 | Global | 0.02 | kWh | 1 | none | Packaging | EI_EOL | See log sheet
[Packaging] Sorting and shredding of waste wood | lubricating oil | from technosphere (other) | Mass | ca. 2010 | Global | 2.04e-06 | kg | 1 | none | Packaging | EI_EOL | See log sheet
[Packaging] Sorting and shredding of waste wood | steel, low-alloyed, hot rolled | from technosphere (other) | Mass | ca. 2010 | Global | 4.08e-06 | kg | 1 | none | Packaging | EI_EOL | See log sheet
[Packaging] Treatment of PET, mechanical recycling | Recycled plastic, at plant | reference_product | Mass | ca. 2010 | Global | 1 | kg | 1 | none | Packaging | Meys_plastic_waste | See log sheet
[Packaging] Treatment of PET, mechanical recycling | Electricity | from technosphere (energy_carrier) | Energy | ca. 2010 | Global | 0.5 | kWh | 1 | none | Packaging | Meys_plastic_waste | See log sheet
[Packaging] Treatment of PET, mechanical recycling | Water | from environment (natural resource) | Mass | ca. 2010 | Global | 2000 | kg | 1 | none | Packaging | Meys_plastic_waste | See log sheet
[Packaging] Treatment of PET, mechanical recycling | NaOH | from technosphere (material) | Mass | ca. 2010 | Global | 0.15 | kg | 1 | none | Packaging | Meys_plastic_waste | See log sheet
[Packaging] Treatment of PET, mechanical recycling | Wastewater | to environment (emission) | Mass | ca. 2010 | Global | 2100 | kg | 1 | none | Packaging | Meys_plastic_waste | See log sheet
[Packaging] Treatment of PET, mechanical recycling | Waste PET, sorted | from technosphere (material) | Mass | ca. 2010 | Global | 1.25 | kg | 1 | none | Packaging | Meys_plastic_waste | See log sheet
[Packaging] Treatment of PET, mechanical recycling | Waste residues | to environment (waste) | Mass | ca. 2010 | Global | 0.25 | kg | 1 | none | Packaging | Meys_plastic_waste | See log sheet
[Packaging] Treatment of HDPE, mechanical recycling | Recycled plastic, at plant | reference_product | Mass | ca. 2010 | Global | 1 | kg | 1 | none | Packaging | Meys_plastic_waste | See log sheet
[Packaging] Treatment of HDPE, mechanical recycling | Electricity | from technosphere (energy_carrier) | Energy | ca. 2010 | Global | 0.547 | kWh | 1 | none | Packaging | Meys_plastic_waste | See log sheet
[Packaging] Treatment of HDPE, mechanical recycling | Water | from environment (natural resource) | Mass | ca. 2010 | Global | 2000 | kg | 1 | none | Packaging | Meys_plastic_waste | See log sheet
[Packaging] Treatment of HDPE, mechanical recycling | Wastewater | to environment (emission) | Mass | ca. 2010 | Global | 2100 | kg | 1 | none | Packaging | Meys_plastic_waste | See log sheet
[Packaging] Treatment of HDPE, mechanical recycling | Waste HDPE, sorted | from technosphere (material) | Mass | ca. 2010 | Global | 1.3333 | kg | 1 | none | Packaging | Meys_plastic_waste | See log sheet
[Packaging] Treatment of HDPE, mechanical recycling | Waste rejected, after sorting | to environment (waste) | Mass | ca. 2010 | Global | 0.33333 | kg | 1 | none | Packaging | Meys_plastic_waste | See log sheet
[Packaging] Treatment of LDPE, mechanical recycling | Recycled plastic, at plant | reference_product | Mass | ca. 2010 | Global | 1 | kg | 1 | none | Packaging | Meys_plastic_waste | See log sheet
[Packaging] Treatment of LDPE, mechanical recycling | Electricity | from technosphere (energy_carrier) | Energy | ca. 2010 | Global | 0.756 | kWh | 1 | none | Packaging | Meys_plastic_waste | See log sheet
[Packaging] Treatment of LDPE, mechanical recycling | Water | from environment (natural resource) | Mass | ca. 2010 | Global | 2000 | kg | 1 | none | Packaging | Meys_plastic_waste | See log sheet
[Packaging] Treatment of LDPE, mechanical recycling | Wastewater | to environment (emission) | Mass | ca. 2010 | Global | 2100 | kg | 1 | none | Packaging | Meys_plastic_waste | See log sheet
[Packaging] Treatment of LDPE, mechanical recycling | Waste LDPE, sorted | from technosphere (material) | Mass | ca. 2010 | Global | 1.3333 | kg | 1 | none | Packaging | Meys_plastic_waste | See log sheet
[Packaging] Treatment of LDPE, mechanical recycling | Waste rejected, after sorting | to environment (waste) | Mass | ca. 2010 | Global | 0.33333 | kg | 1 | none | Packaging | Meys_plastic_waste | See log sheet
[Packaging] Treatment of PP, mechanical recycling | Recycled plastic, at plant | reference_product | Mass | ca. 2010 | Global | 1 | kg | 1 | none | Packaging | Meys_plastic_waste | See log sheet
[Packaging] Treatment of PP, mechanical recycling | Electricity | from technosphere (energy_carrier) | Energy | ca. 2010 | Global | 0.547 | kWh | 1 | none | Packaging | Meys_plastic_waste | See log sheet
[Packaging] Treatment of PP, mechanical recycling | Water | from environment (natural resource) | Mass | ca. 2010 | Global | 2000 | kg | 1 | none | Packaging | Meys_plastic_waste | See log sheet
[Packaging] Treatment of PP, mechanical recycling | Wastewater | to environment (emission) | Mass | ca. 2010 | Global | 2100 | kg | 1 | none | Packaging | Meys_plastic_waste | See log sheet
[Packaging] Treatment of PP, mechanical recycling | Waste PP, sorted | from technosphere (material) | Mass | ca. 2010 | Global | 1.3333 | kg | 1 | none | Packaging | Meys_plastic_waste | See log sheet
[Packaging] Treatment of PP, mechanical recycling | Waste rejected, after sorting | to environment (waste) | Mass | ca. 2010 | Global | 0.33333 | kg | 1 | none | Packaging | Meys_plastic_waste | See log sheet
[Packaging] Treatment of PS, mechanical recycling | Recycled plastic, at plant | reference_product | Mass | ca. 2010 | Global | 1 | kg | 1 | none | Packaging | Meys_plastic_waste | See log sheet
[Packaging] Treatment of PS, mechanical recycling | Electricity | from technosphere (energy_carrier) | Energy | ca. 2010 | Global | 0.547 | kWh | 1 | none | Packaging | Meys_plastic_waste | See log sheet
[Packaging] Treatment of PS, mechanical recycling | Water | from environment (natural resource) | Mass | ca. 2010 | Global | 2000 | kg | 1 | none | Packaging | Meys_plastic_waste | See log sheet
[Packaging] Treatment of PS, mechanical recycling | Wastewater | to environment (emission) | Mass | ca. 2010 | Global | 2100 | kg | 1 | none | Packaging | Meys_plastic_waste | See log sheet
[Packaging] Treatment of PS, mechanical recycling | Waste PS, sorted | from technosphere (material) | Mass | ca. 2010 | Global | 1.3333 | kg | 1 | none | Packaging | Meys_plastic_waste | See log sheet
[Packaging] Treatment of PS, mechanical recycling | Waste rejected, after sorting | to environment (waste) | Mass | ca. 2010 | Global | 0.33333 | kg | 1 | none | Packaging | Meys_plastic_waste | See log sheet
[Packaging] Treatment of mixed plastics waste, pyrolisis oil production | Purified pyrolisis Oil | reference_product | Mass | ca. 2010 | Global | 1 | t | 1 | none | Packaging | Jeswani_plastic_waste | See log sheet
[Packaging] Treatment of mixed plastics waste, pyrolisis oil production | Mixed plastic waste | from technosphere (other) | Mass | ca. 2010 | Global | 1410 | t | 1 | none | Packaging | Jeswani_plastic_waste | See log sheet
[Packaging] Treatment of mixed plastics waste, pyrolisis oil production | Electricity | from technosphere (energy_carrier) | Energy | ca. 2010 | Global | 3260 | MJ | 1 | none | Packaging | Jeswani_plastic_waste | See log sheet
[Packaging] Treatment of mixed plastics waste, pyrolisis oil production | Natural gas | from technosphere (energy_carrier) | Mass | ca. 2010 | Global | 0.01 | t | 1 | none | Packaging | Jeswani_plastic_waste | See log sheet
[Packaging] Treatment of mixed plastics waste, pyrolisis oil production | Char | to technosphere (by-product) | Mass | ca. 2010 | Global | 0.11 | t | 1 | none | Packaging | Jeswani_plastic_waste | See log sheet
[Packaging] Treatment of mixed plastics waste, pyrolisis oil production | Waste | to environment (waste) | Mass | ca. 2010 | Global | 0.16 | t | 1 | none | Packaging | Jeswani_plastic_waste | See log sheet
[Packaging] Treatment of mixed plastics waste, pyrolisis oil production | Heavy vaccum residue | to technosphere (by-product) | Mass | ca. 2010 | Global | 0.021 | t | 1 | none | Packaging | Jeswani_plastic_waste | See log sheet
[Packaging] Treatment of mixed plastics waste, mechanical recycling | Treatment of mixed plastic wasted, via mechanical recycling | reference_product | Service | ca. 2010 | Global | 1 | Unity | 1 | none | Packaging | Jeswani_plastic_waste | See log sheet
[Packaging] Treatment of mixed plastics waste, mechanical recycling | Plastic granulate | to technosphere (by-product) | Mass | ca. 2010 | Global | 1 | t | 1 | none | Packaging | Jeswani_plastic_waste | See log sheet
[Packaging] Treatment of mixed plastics waste, mechanical recycling | Mixed plastic waste | from technosphere (other) | Mass | ca. 2010 | Global | 1.5 | t | 1 | none | Packaging | Jeswani_plastic_waste | See log sheet
[Packaging] Treatment of mixed plastics waste, mechanical recycling | Electricity | from technosphere (energy_carrier) | Energy | ca. 2010 | Global | 1.89 | GJ | 1 | none | Packaging | Jeswani_plastic_waste | See log sheet
[Packaging] Treatment of mixed plastics waste, mechanical recycling | Residual waste, to incineration | to technosphere (by-product) | Mass | ca. 2010 | Global | 0.5 | t | 1 | none | Packaging | Jeswani_plastic_waste | See log sheet
[Packaging] Ethylene production from purified pyrolisis Oil | Ethylene | reference_product | Mass | ca. 2010 | Global | 1 | t | 1 | none | Packaging | Jeswani_plastic_waste | See log sheet
[Packaging] Ethylene production from purified pyrolisis Oil | Purified pyrolisis Oil | from technosphere (other) | Mass | ca. 2010 | Global | 1.23 | t | 1 | none | Packaging | Jeswani_plastic_waste | See log sheet
[Packaging] Ethylene production from purified pyrolisis Oil | Nitrogen | from technosphere (other) | Mass | ca. 2010 | Global | 0.0508 | t | 1 | none | Packaging | Jeswani_plastic_waste | See log sheet
[Packaging] Ethylene production from purified pyrolisis Oil | Sodium hydroxide | from technosphere (other) | Mass | ca. 2010 | Global | 0.00089 | t | 1 | none | Packaging | Jeswani_plastic_waste | See log sheet
[Packaging] Ethylene production from purified pyrolisis Oil | Electricity | from technosphere (energy_carrier) | Energy | ca. 2010 | Global | 0.41 | GJ | 1 | none | Packaging | Jeswani_plastic_waste | See log sheet
[Packaging] Ethylene production from purified pyrolisis Oil | Other fuels | from technosphere (energy_carrier) | Energy | ca. 2010 | Global | 1.11 | GJ | 1 | none | Packaging | Jeswani_plastic_waste | See log sheet
[Packaging] Energy recovery of mixed plastic waste, 100% incineration | Energy recovery of one tonne of mixed plastic waste, 100% incineration | reference_product | Service | ca. 2010 | Global | 1 | Unity | 1 | none | Packaging | Jeswani_plastic_waste | See log sheet
[Packaging] Energy recovery of mixed plastic waste, 100% incineration | Mixed plastic waste | from technosphere (other) | Mass | ca. 2010 | Global | 1 | t | 1 | none | Packaging | Jeswani_plastic_waste | See log sheet
[Packaging] Energy recovery of mixed plastic waste, 100% incineration | Carbon dioxide | to environment (emission) | Mass | ca. 2010 | Global | 1.9191 | t CO2-eq | 1 | none | Packaging | Jeswani_plastic_waste | See log sheet
[Packaging] Energy recovery of mixed plastic waste, 100% incineration | Electricity | to technosphere (by-product) | Energy | ca. 2010 | Global | 4.8667 | GJ | 1 | none | Packaging | Jeswani_plastic_waste | See log sheet
[Packaging] Energy recovery of mixed plastic waste, 100% incineration | Steam | to technosphere (by-product) | Energy | ca. 2010 | Global | 14.3667 | GJ | 1 | none | Packaging | Jeswani_plastic_waste | See log sheet
[Packaging] Energy recovery of mixed plastic waste, 100% refuse-derived fuel | Energy recovery of one tonne of mixed plastic waste, 100% refuse-derived fuel | reference_product | Service | ca. 2010 | Global | 1 | Unity | 1 | none | Packaging | Jeswani_plastic_waste | See log sheet
[Packaging] Energy recovery of mixed plastic waste, 100% refuse-derived fuel | Mixed plastic waste | from technosphere (other) | Mass | ca. 2010 | Global | 1 | t | 1 | none | Packaging | Jeswani_plastic_waste | See log sheet
[Packaging] Energy recovery of mixed plastic waste, 100% refuse-derived fuel | Carbon dioxide | to environment (emission) | Mass | ca. 2010 | Global | 1716.2 | t CO2-eq | 1 | none | Packaging | Jeswani_plastic_waste | See log sheet
[Packaging] Energy recovery of mixed plastic waste, 100% refuse-derived fuel | Electricity | to technosphere (by-product) | Energy | ca. 2010 | Global | 4.8667 | GJ | 1 | none | Packaging | Jeswani_plastic_waste | See log sheet
[Packaging] Energy recovery of mixed plastic waste, 100% refuse-derived fuel | Steam | to technosphere (by-product) | Energy | ca. 2010 | Global | 14.3667 | GJ | 1 | none | Packaging | Jeswani_plastic_waste | See log sheet
[Packaging] Energy recovery of mixed plastic waste, 30% incineration, 70% refuse-derived fuel | Energy recovery of one tonne of mixed plastic waste, 30% incineration, 70% refuse-derived fuel | reference_product | Service | ca. 2010 | Global | 1 | Unity | 1 | none | Packaging | Jeswani_plastic_waste | See log sheet
[Packaging] Energy recovery of mixed plastic waste, 30% incineration, 70% refuse-derived fuel | Mixed plastic waste | from technosphere (other) | Mass | ca. 2010 | Global | 1 | t | 1 | none | Packaging | Jeswani_plastic_waste | See log sheet
[Packaging] Energy recovery of mixed plastic waste, 30% incineration, 70% refuse-derived fuel | Carbon dioxide | to environment (emission) | Mass | ca. 2010 | Global | 1.7771 | t CO2-eq | 1 | none | Packaging | Jeswani_plastic_waste | See log sheet
[Packaging] Energy recovery of mixed plastic waste, 30% incineration, 70% refuse-derived fuel | Electricity | to technosphere (by-product) | Energy | ca. 2010 | Global | 5.93 | GJ | 1 | none | Packaging | Jeswani_plastic_waste | See log sheet
[Packaging] Energy recovery of mixed plastic waste, 30% incineration, 70% refuse-derived fuel | Steam | to technosphere (by-product) | Energy | ca. 2010 | Global | 15.38 | GJ | 1 | none | Packaging | Jeswani_plastic_waste | See log sheet
[ELV] Shredding of used glider, electric scooter | Shredding of used glider, electric scooter | reference_product | Service | ca. 2010 | Global | 1 | Unity | 1 | none | ELV | EI_EOL | See log sheet
[ELV] Shredding of used glider, electric scooter | used glider, electric scooter | from technosphere (other) | Mass | ca. 2010 | Global | 1 | t | 1 | none | ELV | EI_EOL | See log sheet
[ELV] Shredding of used glider, electric scooter | Electricity | from technosphere (energy_carrier) | Energy | ca. 2010 | Global | 66 | kWh | 1 | none | ELV | EI_EOL | See log sheet
[ELV] Shredding of used glider, electric scooter | aluminium scrap, post-consumer | to technosphere (by-product) | Mass | ca. 2010 | Global | 0.14121 | t | 1 | none | ELV | EI_EOL | See log sheet
[ELV] Shredding of used glider, electric scooter | iron scrap, unsorted | to technosphere (by-product) | Mass | ca. 2010 | Global | 0.418 | t | 1 | none | ELV | EI_EOL | See log sheet
[ELV] Shredding of used glider, electric scooter | residue from shredder fraction | to technosphere (by-product) | Mass | ca. 2010 | Global | 0.123 | t | 1 | none | ELV | EI_EOL | See log sheet
[ELV] Shredding of used glider, electric scooter | waste plastic, mixture | to technosphere (by-product) | Mass | ca. 2010 | Global | 0.311 | t | 1 | none | ELV | EI_EOL | See log sheet
[ELV] Shredding of used glider, electric scooter | copper scrap, medium grade | to technosphere (by-product) | Mass | ca. 2010 | Global | 0.00665 | t | 1 | none | ELV | EI_EOL | See log sheet
[ELV] Treatment of waste car tyres | Treatment of one tonne of waste tyres | reference_product | service | ca. 2010 | Global | 1 | Unity | 1 | none | ELV | Turner_waste | See log sheet
[ELV] Treatment of waste car tyres | Waste tyres | from technosphere (other) | Mass | ca. 2010 | Global | 1 | t | 1 | none | ELV | Turner_waste | See log sheet
[ELV] Treatment of waste car tyres | Electricity | from technosphere (energy_carrier) | Energy | ca. 2010 | Global | 200 | kWh | 1 | none | ELV | Turner_waste | See log sheet
[ELV] Treatment of waste car tyres | Steel, to steel production | to technosphere (by-product) | Mass | ca. 2010 | Global | 153 | kg | 1 | none | ELV | Turner_waste | See log sheet
[ELV] Treatment of waste car tyres | Rubber granulate <3mm | to technosphere (by-product) | Mass | ca. 2010 | Global | 473 | kg | 1 | none | ELV | Turner_waste | See log sheet
[ELV] Treatment of waste car tyres | Rubber crumb <20mm | to technosphere (by-product) | Mass | ca. 2010 | Global | 158 | kg | 1 | none | ELV | Turner_waste | See log sheet
[ELV] Treatment of waste car tyres | Steel, to disposal | to technosphere (waste) | Mass | ca. 2010 | Global | 17 | kg | 1 | none | ELV | Turner_waste | See log sheet
[ELV] Treatment of waste car tyres | Rubber, to disposal | to technosphere (waste) | Mass | ca. 2010 | Global | 70 | kg | 1 | none | ELV | Turner_waste | See log sheet
[ELV] Treatment of waste car tyres | Fibre, to disposal | to technosphere (waste) | Mass | ca. 2010 | Global | 130 | kg | 1 | none | ELV | Turner_waste | See log sheet
[ELV] Treatment of waste large vehicle tyres | Treatment of one tonne of waste tyres | reference_product | service | ca. 2010 | Global | 1 | Unity | 1 | none | ELV | Turner_waste | See log sheet
[ELV] Treatment of waste large vehicle tyres | Waste tyres | from technosphere (other) | Mass | ca. 2010 | Global | 1 | t | 1 | none | ELV | Turner_waste | See log sheet
[ELV] Treatment of waste large vehicle tyres | Electricity | from technosphere (energy_carrier) | Energy | ca. 2010 | Global | 200 | kWh | 1 | none | ELV | Turner_waste | See log sheet
[ELV] Treatment of waste large vehicle tyres | Steel, to steel production | to technosphere (by-product) | Mass | ca. 2010 | Global | 135 | kg | 1 | none | ELV | Turner_waste | See log sheet
[ELV] Treatment of waste large vehicle tyres | Rubber granulate <3mm | to technosphere (by-product) | Mass | ca. 2010 | Global | 526 | kg | 1 | none | ELV | Turner_waste | See log sheet
[ELV] Treatment of waste large vehicle tyres | Rubber crumb <20mm | to technosphere (by-product) | Mass | ca. 2010 | Global | 176 | kg | 1 | none | ELV | Turner_waste | See log sheet
[ELV] Treatment of waste large vehicle tyres | Steel, to disposal | to technosphere (waste) | Mass | ca. 2010 | Global | 15 | kg | 1 | none | ELV | Turner_waste | See log sheet
[ELV] Treatment of waste large vehicle tyres | Rubber, to disposal | to technosphere (waste) | Mass | ca. 2010 | Global | 78 | kg | 1 | none | ELV | Turner_waste | See log sheet
[ELV] Treatment of waste large vehicle tyres | Fibre, to disposal | to technosphere (waste) | Mass | ca. 2010 | Global | 70 | kg | 1 | none | ELV | Turner_waste | See log sheet
[Packaging] Sorting of waste wood/MDF | Sorting of one tonne of waste wood/MDF (furniture) | reference_product | Service | ca. 2010 | Global | 1 | Unity | 1 | none | Packaging | Turner_waste | See log sheet
[Packaging] Sorting of waste wood/MDF | Sorted waste MDF, for recycling | to technosphere (by-product) | Mass | ca. 2010 | Global | 1 | t | 1 | none | Packaging | Turner_waste | See log sheet
[Packaging] Sorting of waste wood/MDF | Waste wood/MDF | from technosphere (other) | Mass | ca. 2010 | Global | 2 | t | 1 | none | Packaging | Turner_waste | See log sheet
[Packaging] Sorting of waste wood/MDF | Water | from environment (natural resource) | Volume | ca. 2010 | Global | 1.5 | m3 | 1 | none | Packaging | Turner_waste | See log sheet
[Packaging] Sorting of waste wood/MDF | Diesel | from technosphere (energy_carrier) | Mass | ca. 2010 | Global | 1.3 | kg | 1 | none | Packaging | Turner_waste | See log sheet
[Packaging] Sorting of waste wood/MDF | Heat, natural gas | from technosphere (energy_carrier) | Energy | ca. 2010 | Global | 4.4 | GJ | 1 | none | Packaging | Turner_waste | See log sheet
[Packaging] Sorting of waste wood/MDF | Electricity | from technosphere (energy_carrier) | Energy | ca. 2010 | Global | 331 | kWh | 1 | none | Packaging | Turner_waste | See log sheet
[Packaging] Sorting of waste wood/MDF | Contaminants, to landfill | to technosphere (waste) | Mass | ca. 2010 | Global | 1 | t | 1 | none | Packaging | Turner_waste | See log sheet
[Packaging] Sorting of waste wood/MDF | Wastewater, to treatment | to technosphere (waste) | Volume | ca. 2010 | Global | 1.5 | m3 | 1 | none | Packaging | Turner_waste | See log sheet
[WEEE] Treatment of WEEE from large appliances | Treatment of one tonne of WEEE from large appliances | reference_product | Service | ca. 2010 | Global | 1 | Unity | 1 | none | WEEE | Turner_waste | See log sheet
[WEEE] Treatment of WEEE from large appliances | Waste EEE from a large appliance | from technosphere (other) | Mass | ca. 2010 | Global | 1 | t | 1 | none | WEEE | Turner_waste | See log sheet
[WEEE] Treatment of WEEE from large appliances | Electricity | from technosphere (energy_carrier) | Energy | ca. 2010 | Global | 660 | kWh | 1 | none | WEEE | Turner_waste | See log sheet
[WEEE] Treatment of WEEE from large appliances | Ferrous metals to recycling | to technosphere (by-product) | Mass | ca. 2010 | Global | 0.267 | t | 1 | none | WEEE | Turner_waste | See log sheet
[WEEE] Treatment of WEEE from large appliances | Non-ferrous metals to recycling | to technosphere (by-product) | Mass | ca. 2010 | Global | 0.032 | t | 1 | none | WEEE | Turner_waste | See log sheet
[WEEE] Treatment of WEEE from large appliances | Other plastic non-packaging to recycling | to technosphere (by-product) | Mass | ca. 2010 | Global | 0.011 | t | 1 | none | WEEE | Turner_waste | See log sheet
[WEEE] Treatment of WEEE from large appliances | Sorted Printed wiring board (PWB), to shredding | to technosphere (by-product) | Mass | ca. 2010 | Global | 0.00052 | t | 1 | none | WEEE | Turner_waste | See log sheet
[WEEE] Treatment of WEEE from large appliances | Others non-recyclable | to technosphere (waste) | Mass | ca. 2010 | Global | 0.134 | t | 1 | none | WEEE | Turner_waste | See log sheet
[WEEE] Treatment of WEEE from large appliances | Waste non-recyclable | to technosphere (waste) | Mass | ca. 2010 | Global | 0.55548 | t | 1 | none | WEEE | Turner_waste | See log sheet
[WEEE] Treatment of WEEE from small appliances | Treatment of one tonne of WEEE from small appliances | reference_product | Service | ca. 2010 | Global | 1 | Unity | 1 | none | WEEE | Turner_waste | See log sheet
[WEEE] Treatment of WEEE from small appliances | Waste EEE from a small appliance | from technosphere (other) | Mass | ca. 2010 | Global | 1 | t | 1 | none | WEEE | Turner_waste | See log sheet
[WEEE] Treatment of WEEE from small appliances | Electricity | from technosphere (energy_carrier) | Energy | ca. 2010 | Global | 660 | kWh | 1 | none | WEEE | Turner_waste | See log sheet
[WEEE] Treatment of WEEE from small appliances | Ferrous metals to recycling | to technosphere (by-product) | Mass | ca. 2010 | Global | 0.19942 | t | 1 | none | WEEE | Turner_waste | See log sheet
[WEEE] Treatment of WEEE from small appliances | Non-ferrous metals to recycling | to technosphere (by-product) | Mass | ca. 2010 | Global | 0.067994 | t | 1 | none | WEEE | Turner_waste | See log sheet
[WEEE] Treatment of WEEE from small appliances | Other plastic non-packaging to recycling | to technosphere (by-product) | Mass | ca. 2010 | Global | 0.032256 | t | 1 | none | WEEE | Turner_waste | See log sheet
[WEEE] Treatment of WEEE from small appliances | Sorted Batteries, to treatment | to technosphere (by-product) | Mass | ca. 2010 | Global | 0.00512 | t | 1 | none | WEEE | Turner_waste | See log sheet
[WEEE] Treatment of WEEE from small appliances | Others non-recyclable | to technosphere (waste) | Mass | ca. 2010 | Global | 0.03584 | t | 1 | none | WEEE | Turner_waste | See log sheet
[WEEE] Treatment of WEEE from small appliances | Waste non-recyclable | to technosphere (waste) | Mass | ca. 2010 | Global | 0.65937 | t | 1 | none | WEEE | Turner_waste | See log sheet
[WEEE] Treatment of electronic scrap from control units, manual dismantling | Manual dismantling of one tonne of electronics scrap from control units | reference_product | Service | ca. 2010 | Global | 1 | Unity | 1 | none | WEEE | EI_EOL | See log sheet
[WEEE] Treatment of electronic scrap from control units, manual dismantling | electronics scrap from control units | from technosphere (other) | Mass | ca. 2010 | Global | 1 | t | 1 | none | WEEE | EI_EOL | See log sheet
[WEEE] Treatment of electronic scrap from control units, manual dismantling | scrap steel | to technosphere (by-product) | Mass | ca. 2010 | Global | 0.46 | t | 1 | none | WEEE | EI_EOL | See log sheet
[WEEE] Treatment of electronic scrap from control units, manual dismantling | used cable from EEE | to technosphere (by-product) | Mass | ca. 2010 | Global | 0.08 | t | 1 | none | WEEE | EI_EOL | See log sheet
[WEEE] Treatment of electronic scrap from control units, manual dismantling | waste PWB | to technosphere (by-product) | Mass | ca. 2010 | Global | 0.14 | t | 1 | none | WEEE | EI_EOL | See log sheet
[WEEE] Treatment of electronic scrap from control units, manual dismantling | waste plastic, industrial electronics | to technosphere (by-product) | Mass | ca. 2010 | Global | 0.32 | t | 1 | none | WEEE | EI_EOL | See log sheet
[WEEE] Treatment of WEEE used Printed wiring boards | Treatment of one tonne of used PWB | reference_product | Service | ca. 2010 | Global | 1 | Unity | 1 | none | WEEE | Turner_waste | See log sheet
[WEEE] Treatment of WEEE used Printed wiring boards | Electricity | from technosphere (energy_carrier) | Energy | ca. 2010 | Global | 40 | kWh | 1 | none | WEEE | Turner_waste | See log sheet
[WEEE] Treatment of WEEE used Printed wiring boards | waste PWB | from technosphere (other) | Mass | ca. 2010 | Global | 1 | t | 1 | none | WEEE | Turner_waste | See log sheet
[WEEE] Treatment of WEEE used Printed wiring boards | Electronics scrap | to technosphere (by-product) | Mass | ca. 2010 | Global | 1 | t | 1 | none | WEEE | Turner_waste | See log sheet
[WEEE] Treatment of WEEE waste cables | Treatment of one tonne of waste cable | reference_product | Service | ca. 2010 | Global | 1 | Unity | 1 | none | WEEE | Turner_waste | See log sheet
[WEEE] Treatment of WEEE waste cables | used cable from EEE | from technosphere (other) | Mas | ca. 2010 | Global | 1 | t | 1 | none | WEEE | Turner_waste | See log sheet
[WEEE] Treatment of WEEE waste cables | Electricity | from technosphere (energy_carrier) | Energy | ca. 2010 | Global | 180 | kWh | 1 | none | WEEE | Turner_waste | See log sheet
[WEEE] Treatment of WEEE waste cables | Copper scrap, medium grade | to technosphere (by-product) | Mass | ca. 2010 | Global | 0.66 | t | 1 | none | WEEE | Turner_waste | See log sheet
[WEEE] Treatment of WEEE waste cables | Waste, mostly plastics, non recyclable | to technosphere (waste) | Mass | ca. 2010 | Global | 0.34 | t | 1 | none | WEEE | Turner_waste | See log sheet
[WEEE] Treatment of WEEE from used fridges and freezers | Treatment of one tonne of WEEE from used fridges and freezers | reference_product | Service | ca. 2010 | Global | 1 | Unity | 1 | none | WEEE | Turner_waste | See log sheet
[WEEE] Treatment of WEEE from used fridges and freezers | Used fridges and freezers | from technosphere (other) | Mass | ca. 2010 | Global | 1 | t | 1 | none | WEEE | Turner_waste | See log sheet
[WEEE] Treatment of WEEE from used fridges and freezers | Electricity | from technosphere (energy_carrier) | Energy | ca. 2010 | Global | 660 | kWh | 1 | none | WEEE | Turner_waste | See log sheet
[WEEE] Treatment of WEEE from used fridges and freezers | Ferrous metals to recycling | to technosphere (by-product) | Mass | ca. 2010 | Global | 0.3628 | t | 1 | none | WEEE | Turner_waste | See log sheet
[WEEE] Treatment of WEEE from used fridges and freezers | Non-ferrous metals to recycling | to technosphere (by-product) | Mass | ca. 2010 | Global | 0.029531 | t | 1 | none | WEEE | Turner_waste | See log sheet
[WEEE] Treatment of WEEE from used fridges and freezers | Plastics, to recycling | to technosphere (by-product) | Mass | ca. 2010 | Global | 0.013876 | t | 1 | none | WEEE | Turner_waste | See log sheet
[WEEE] Treatment of WEEE from used fridges and freezers | Glass, to recycling | to technosphere (by-product) | Mass | ca. 2010 | Global | 0.008302 | t | 1 | none | WEEE | Turner_waste | See log sheet
[WEEE] Treatment of WEEE from used fridges and freezers | Others non-recyclable | to environment (waste) | Mass | ca. 2010 | Global | 0.089543 | t | 1 | none | WEEE | Turner_waste | See log sheet
[WEEE] Treatment of WEEE from used fridges and freezers | Waste non-recyclable | to environment (waste) | Mass | ca. 2010 | Global | 0.49595 | t | 1 | none | WEEE | Turner_waste | See log sheet
[WEEE] Sorting and preparation of aluminium scrap | Sorting and preparation of one tonne of aluminium scrap | reference_product | Service | ca. 2010 | Global | 1 | Unity | 1 | none | WEEE | Turner_waste | See log sheet
[WEEE] Sorting and preparation of aluminium scrap | Unsorted aluminium scrap | from technosphere (other) | Mass | ca. 2010 | Global | 1 | t | 1 | none | WEEE | Turner_waste | See log sheet
[WEEE] Sorting and preparation of aluminium scrap | Aluminium scrap, sorted, for recycling | to technosphere (by-product) | Mass | ca. 2010 | Global | 0.952 | t | 1 | none | WEEE | Turner_waste | See log sheet
[WEEE] Sorting and preparation of aluminium scrap | Electricity | from technosphere (energy_carrier) | Energy | ca. 2010 | Global | 190 | kWh | 1 | none | WEEE | Turner_waste | See log sheet
[WEEE] Sorting and preparation of aluminium scrap | Heat, natural gas | from technosphere (energy_carrier) | Energy | ca. 2010 | Global | 614.3 | MJ | 1 | none | WEEE | Turner_waste | See log sheet
[WEEE] Sorting and preparation of aluminium scrap | Heat, heavy fuel oil | from technosphere (energy_carrier) | Energy | ca. 2010 | Global | 81.4 | MJ | 1 | none | WEEE | Turner_waste | See log sheet
[WEEE] Sorting and preparation of aluminium scrap | Ferro-silicon | from technosphere (material) | Mass | ca. 2010 | Global | 0.0011 | t | 1 | none | WEEE | Turner_waste | See log sheet
[WEEE] Sorting and preparation of aluminium scrap | Water | from environment (natural resource) | Mass | ca. 2010 | Global | 0.043 | t | 1 | none | WEEE | Turner_waste | See log sheet
[WEEE] Sorting and preparation of aluminium scrap | Light fuel oil | from technosphere (material) | Mass | ca. 2010 | Global | 0.00016 | t | 1 | none | WEEE | Turner_waste | See log sheet
[WEEE] Sorting and preparation of aluminium scrap | Hydraulic oil (lubricant) | from technosphere (material) | Mass | ca. 2010 | Global | 1e-05 | t | 1 | none | WEEE | Turner_waste | See log sheet
[WEEE] Sorting and preparation of aluminium scrap | Detergent | from technosphere (material) | Mass | ca. 2010 | Global | 0.00011 | t | 1 | none | WEEE | Turner_waste | See log sheet
[WEEE] Sorting and preparation of aluminium scrap | Lime | from technosphere (material) | Mass | ca. 2010 | Global | 0.00013 | t | 1 | none | WEEE | Turner_waste | See log sheet
[WEEE] Sorting and preparation of aluminium scrap | Additives | from technosphere (other) | Mass | ca. 2010 | Global | 0.00044 | t | 1 | none | WEEE | Turner_waste | See log sheet
[WEEE] Sorting and preparation of aluminium scrap | Oil, to incineration | to technosphere (by-product) | Mass | ca. 2010 | Global | 0.00119 | t | 1 | none | WEEE | Turner_waste | See log sheet
[WEEE] Sorting and preparation of aluminium scrap | Hazardous waste | to technosphere (waste) | Mass | ca. 2010 | Global | 0.0063 | t | 1 | none | WEEE | Turner_waste | See log sheet
[WEEE] Sorting and preparation of aluminium scrap | Inert waste | to technosphere (waste) | Mass | ca. 2010 | Global | 0.008 | t | 1 | none | WEEE | Turner_waste | See log sheet
[WEEE] Sorting and preparation of aluminium scrap | Filter dust, to disposal | to technosphere (waste) | Mass | ca. 2010 | Global | 0.00335 | t | 1 | none | WEEE | Turner_waste | See log sheet
[WEEE] Sorting and preparation of metal scrap | Sorting and preparation of one tonne of metallic scrap | reference_product | Service | ca. 2010 | Global | 1 | Unity | 1 | none | WEEE | Turner_waste | See log sheet
[WEEE] Sorting and preparation of metal scrap | Unsorted metal scrap | from technosphere (other) | Mass | ca. 2010 | Global | 1 | t | 1 | none | WEEE | Turner_waste | See log sheet
[WEEE] Sorting and preparation of metal scrap | Aluminium scrap, sorted, for recycling | to technosphere (by-product) | Mass | ca. 2010 | Global | 0.4 | t | 1 | none | WEEE | Turner_waste | See log sheet
[WEEE] Sorting and preparation of metal scrap | Steel scrap, sorted, to EAF for recycling | to technosphere (by-product) | Mass | ca. 2010 | Global | 0.55 | t | 1 | none | WEEE | Turner_waste | See log sheet
[WEEE] Sorting and preparation of metal scrap | Electricity | from technosphere (energy_carrier) | Energy | ca. 2010 | Global | 190 | kWh | 1 | none | WEEE | Turner_waste | See log sheet
[WEEE] Sorting and preparation of metal scrap | Heat, natural gas | from technosphere (energy_carrier) | Energy | ca. 2010 | Global | 614.3 | MJ | 1 | none | WEEE | Turner_waste | See log sheet
[WEEE] Sorting and preparation of metal scrap | Heat, heavy fuel oil | from technosphere (energy_carrier) | Energy | ca. 2010 | Global | 81.4 | MJ | 1 | none | WEEE | Turner_waste | See log sheet
[WEEE] Sorting and preparation of metal scrap | Ferro-silicon | from technosphere (material) | Mass | ca. 2010 | Global | 0.0011 | t | 1 | none | WEEE | Turner_waste | See log sheet
[WEEE] Sorting and preparation of metal scrap | Water | from environment (natural resource) | Mass | ca. 2010 | Global | 0.043 | t | 1 | none | WEEE | Turner_waste | See log sheet
[WEEE] Sorting and preparation of metal scrap | Light fuel oil | from technosphere (material) | Mass | ca. 2010 | Global | 0.00016 | t | 1 | none | WEEE | Turner_waste | See log sheet
[WEEE] Sorting and preparation of metal scrap | Hydraulic oil (lubricant) | from technosphere (material) | Mass | ca. 2010 | Global | 1e-05 | t | 1 | none | WEEE | Turner_waste | See log sheet
[WEEE] Sorting and preparation of metal scrap | Detergent | from technosphere (material) | Mass | ca. 2010 | Global | 0.00011 | t | 1 | none | WEEE | Turner_waste | See log sheet
[WEEE] Sorting and preparation of metal scrap | Lime | from technosphere (material) | Mass | ca. 2010 | Global | 0.00013 | t | 1 | none | WEEE | Turner_waste | See log sheet
[WEEE] Sorting and preparation of metal scrap | Additives | from technosphere (other) | Mass | ca. 2010 | Global | 0.00044 | t | 1 | none | WEEE | Turner_waste | See log sheet
[WEEE] Sorting and preparation of metal scrap | Oil, to incineration | to technosphere (by-product) | Mass | ca. 2010 | Global | 0.00119 | t | 1 | none | WEEE | Turner_waste | See log sheet
[WEEE] Sorting and preparation of metal scrap | Hazardous waste | to technosphere (waste) | Mass | ca. 2010 | Global | 0.0063 | t | 1 | none | WEEE | Turner_waste | See log sheet
[WEEE] Sorting and preparation of metal scrap | Inert waste | to technosphere (waste) | Mass | ca. 2010 | Global | 0.008 | t | 1 | none | WEEE | Turner_waste | See log sheet
[WEEE] Sorting and preparation of metal scrap | Filter dust, to disposal | to technosphere (waste) | Mass | ca. 2010 | Global | 0.00335 | t | 1 | none | WEEE | Turner_waste | See log sheet
[WEEE] Sorting and preparation of metal scrap | Scrap metal, to diposal | to technosphere (waste) | Mass | ca. 2010 | Global | 0.05 | t | 1 | none | WEEE | Turner_waste | See log sheet
[Packaging] Waste mixed plastics sorting | Sorting of one tonne of mixed plastics | reference_product | Service | ca. 2010 | Global | 1 | Unity | 1 | none | Packaging | Turner_waste | See log sheet
[Packaging] Waste mixed plastics sorting | Waste mixed plastics | from technosphere (other) | Mass | ca. 2010 | Global | 1 | t | 1 | none | Packaging | Turner_waste | See log sheet
[Packaging] Waste mixed plastics sorting | Electricity | from technosphere (energy_carrier) | Energy | ca. 2010 | Global | 63.2 | kWh | 1 | none | Packaging | Turner_waste | See log sheet
[Packaging] Waste mixed plastics sorting | Waste PET, sorted, to recycling | to technosphere (by-product) | Mass | ca. 2010 | Global | 0.187 | t | 1 | none | Packaging | Turner_waste | See log sheet
[Packaging] Waste mixed plastics sorting | Waste HDPE, sorted, to recycling | to technosphere (by-product) | Mass | ca. 2010 | Global | 0.148 | t | 1 | none | Packaging | Turner_waste | See log sheet
[Packaging] Waste mixed plastics sorting | Waste PVC, sorted, to recycling | to technosphere (by-product) | Mass | ca. 2010 | Global | 0.02 | t | 1 | none | Packaging | Turner_waste | See log sheet
[Packaging] Waste mixed plastics sorting | Waste PP, sorted, to recycling | to technosphere (by-product) | Mass | ca. 2010 | Global | 0.04 | t | 1 | none | Packaging | Turner_waste | See log sheet
[Packaging] Waste mixed plastics sorting | Waste, non-recyclable | to technosphere (waste) | Mass | ca. 2010 | Global | 0.605 | t | 1 | none | Packaging | Turner_waste | See log sheet
[Packaging] Sorting and preparation of metal scrap | Sorting and preparation of one tonne of mixed cans | reference_product | Service | ca. 2010 | Global | 1 | Unity | 1 | none | Packaging | Turner_waste | See log sheet
[Packaging] Sorting and preparation of metal scrap | Mixed cans, unsorted | from technosphere (other) | Mass | ca. 2010 | Global | 1 | t | 1 | none | Packaging | Turner_waste | See log sheet
[Packaging] Sorting and preparation of metal scrap | Steel scrap, sorted, to EAF for recycling | to technosphere (by-product) | Mass | ca. 2010 | Global | 0.952 | t | 1 | none | Packaging | Turner_waste | See log sheet
[Packaging] Sorting and preparation of metal scrap | Steel reject, to re-processing | to technosphere (by-product) | Mass | ca. 2010 | Global | 0.048 | t | 1 | none | Packaging | Turner_waste | See log sheet
[Packaging] Sorting and preparation of metal scrap | Electricity | from technosphere (energy_carrier) | Energy | ca. 2010 | Global | 190 | kWh | 1 | none | Packaging | Turner_waste | See log sheet
[Packaging] Sorting and preparation of metal scrap | Heat, natural gas | from technosphere (energy_carrier) | Energy | ca. 2010 | Global | 614.3 | MJ | 1 | none | Packaging | Turner_waste | See log sheet
[Packaging] Sorting and preparation of metal scrap | Heat, heavy fuel oil | from technosphere (energy_carrier) | Energy | ca. 2010 | Global | 81.4 | MJ | 1 | none | Packaging | Turner_waste | See log sheet
[Packaging] Sorting and preparation of metal scrap | Ferro-silicon | from technosphere (material) | Mass | ca. 2010 | Global | 0.0011 | t | 1 | none | Packaging | Turner_waste | See log sheet
[Packaging] Sorting and preparation of metal scrap | Water | from environment (natural resource) | Mass | ca. 2010 | Global | 0.043 | t | 1 | none | Packaging | Turner_waste | See log sheet
[Packaging] Sorting and preparation of metal scrap | Light fuel oil | from technosphere (material) | Mass | ca. 2010 | Global | 0.00016 | t | 1 | none | Packaging | Turner_waste | See log sheet
[Packaging] Sorting and preparation of metal scrap | Hydraulic oil (lubricant) | from technosphere (material) | Mass | ca. 2010 | Global | 1e-05 | t | 1 | none | Packaging | Turner_waste | See log sheet
[Packaging] Sorting and preparation of metal scrap | Detergent | from technosphere (material) | Mass | ca. 2010 | Global | 0.00011 | t | 1 | none | Packaging | Turner_waste | See log sheet
[Packaging] Sorting and preparation of metal scrap | Lime | from technosphere (material) | Mass | ca. 2010 | Global | 0.00013 | t | 1 | none | Packaging | Turner_waste | See log sheet
[Packaging] Sorting and preparation of metal scrap | Additives | from technosphere (other) | Mass | ca. 2010 | Global | 0.00044 | t | 1 | none | Packaging | Turner_waste | See log sheet
[Packaging] Sorting and preparation of metal scrap | Oil, to incineration | to technosphere (by-product) | Mass | ca. 2010 | Global | 0.00119 | t | 1 | none | Packaging | Turner_waste | See log sheet
[Packaging] Sorting and preparation of metal scrap | Hazardous waste | to technosphere (waste) | Mass | ca. 2010 | Global | 0.0063 | t | 1 | none | Packaging | Turner_waste | See log sheet
[Packaging] Sorting and preparation of metal scrap | Inert waste | to technosphere (waste) | Mass | ca. 2010 | Global | 0.008 | t | 1 | none | Packaging | Turner_waste | See log sheet
[Packaging] Sorting and preparation of metal scrap | Filter dust, to disposal | to technosphere (waste) | Mass | ca. 2010 | Global | 0.00335 | t | 1 | none | Packaging | Turner_waste | See log sheet
[WEEE] Treatment of used washing machine, dismantling | Dismantling of one tonne of used washing machine | reference_product | Service | ca. 2010 | Global | 1 | Unity | 1 | none | WEEE | Menikpura_WEEE | See log sheet
[WEEE] Treatment of used washing machine, dismantling | Used Washing Machine | from technosphere (other) | Mass | ca. 2010 | Global | 1 | kg | 1 | none | WEEE | Menikpura_WEEE | See log sheet
[WEEE] Treatment of used washing machine, dismantling | LPG | from technosphere (energy_carrier) | Energy | ca. 2010 | Global | 0.11684 | MJ | 1 | none | WEEE | Menikpura_WEEE | See log sheet
[WEEE] Treatment of used washing machine, dismantling | Electricity | from technosphere (energy_carrier) | Energy | ca. 2010 | Global | 0.14062 | kWh | 1 | none | WEEE | Menikpura_WEEE | See log sheet
[WEEE] Treatment of used washing machine, dismantling | Diesel | from technosphere (energy_carrier) | Energy | ca. 2010 | Global | 0.01237 | MJ | 1 | none | WEEE | Menikpura_WEEE | See log sheet
[WEEE] Treatment of used washing machine, dismantling | Ferrous materials, to smelting for recycling | to technosphere (by-product) | Mass | ca. 2010 | Global | 0.55763 | kg | 1 | none | WEEE | Menikpura_WEEE | See log sheet
[WEEE] Treatment of used washing machine, dismantling | Copper scrap, middle grade | to technosphere (by-product) | Mass | ca. 2010 | Global | 0.0204 | kg | 1 | none | WEEE | Menikpura_WEEE | See log sheet
[WEEE] Treatment of used washing machine, dismantling | Al, to smelting for recycling | to technosphere (by-product) | Mass | ca. 2010 | Global | 0.0081 | kg | 1 | none | WEEE | Menikpura_WEEE | See log sheet
[WEEE] Treatment of used washing machine, dismantling | Plastics, for recycling | to technosphere (by-product) | Mass | ca. 2010 | Global | 0.1635 | kg | 1 | none | WEEE | Menikpura_WEEE | See log sheet
[WEEE] Treatment of used washing machine, dismantling | Pb, for recycling | to technosphere (by-product) | Mass | ca. 2010 | Global | 0.00015 | kg | 1 | none | WEEE | Menikpura_WEEE | See log sheet
[WEEE] Treatment of used washing machine, dismantling | Zn, for recycling | to technosphere (by-product) | Mass | ca. 2010 | Global | 0.00015 | kg | 1 | none | WEEE | Menikpura_WEEE | See log sheet
[WEEE] Treatment of used washing machine, dismantling | Waste, non-recyclable | to technosphere (waste) | Mass | ca. 2010 | Global | 0.25 | kg | 1 | none | WEEE | Menikpura_WEEE | See log sheet
[WEEE] Treatment of used A/C unit, dismantling | Dismantling of one tonne of used A/C | reference_product | Service | ca. 2010 | Global | 1 | Unity | 1 | none | WEEE | Menikpura_WEEE | See log sheet
[WEEE] Treatment of used A/C unit, dismantling | Used A/C | from technosphere (other) | Mass | ca. 2010 | Global | 1 | kg | 1 | none | WEEE | Menikpura_WEEE | See log sheet
[WEEE] Treatment of used A/C unit, dismantling | LPG | from technosphere (energy_carrier) | Energy | ca. 2010 | Global | 0.11908 | MJ | 1 | none | WEEE | Menikpura_WEEE | See log sheet
[WEEE] Treatment of used A/C unit, dismantling | Electricity | from technosphere (energy_carrier) | Energy | ca. 2010 | Global | 0.14349 | kWh | 1 | none | WEEE | Menikpura_WEEE | See log sheet
[WEEE] Treatment of used A/C unit, dismantling | Diesel | from technosphere (energy_carrier) | Energy | ca. 2010 | Global | 0.00936 | MJ | 1 | none | WEEE | Menikpura_WEEE | See log sheet
[WEEE] Treatment of used A/C unit, dismantling | Ferrous materials, to smelting for recycling | to technosphere (by-product) | Mass | ca. 2010 | Global | 0.53407 | kg | 1 | none | WEEE | Menikpura_WEEE | See log sheet
[WEEE] Treatment of used A/C unit, dismantling | Copper scrap, middle grade | to technosphere (by-product) | Mass | ca. 2010 | Global | 0.16649 | kg | 1 | none | WEEE | Menikpura_WEEE | See log sheet
[WEEE] Treatment of used A/C unit, dismantling | Al, to smelting for recycling | to technosphere (by-product) | Mass | ca. 2010 | Global | 0.071316 | kg | 1 | none | WEEE | Menikpura_WEEE | See log sheet
[WEEE] Treatment of used A/C unit, dismantling | Plastics, for recycling | to technosphere (by-product) | Mass | ca. 2010 | Global | 0.054852 | kg | 1 | none | WEEE | Menikpura_WEEE | See log sheet
[WEEE] Treatment of used A/C unit, dismantling | Pb, for recycling | to technosphere (by-product) | Mass | ca. 2010 | Global | 0.006636 | kg | 1 | none | WEEE | Menikpura_WEEE | See log sheet
[WEEE] Treatment of used A/C unit, dismantling | Zn, for recycling | to technosphere (by-product) | Mass | ca. 2010 | Global | 0.006636 | kg | 1 | none | WEEE | Menikpura_WEEE | See log sheet
[WEEE] Treatment of used A/C unit, dismantling | Waste, non-recyclable | to technosphere (waste) | Mass | ca. 2010 | Global | 0.16 | kg | 1 | none | WEEE | Menikpura_WEEE | See log sheet
[WEEE] Treatment of used refrigerator, dismantling | Dismantling of one tonne of used refrigerator | reference_product | Service | ca. 2010 | Global | 1 | Unity | 1 | none | WEEE | Menikpura_WEEE | See log sheet
[WEEE] Treatment of used refrigerator, dismantling | Used Refrigerator | from technosphere (other) | Mass | ca. 2010 | Global | 1 | kg | 1 | none | WEEE | Menikpura_WEEE | See log sheet
[WEEE] Treatment of used refrigerator, dismantling | LPG | from technosphere (energy_carrier) | Energy | ca. 2010 | Global | 0.13656 | MJ | 1 | none | WEEE | Menikpura_WEEE | See log sheet
[WEEE] Treatment of used refrigerator, dismantling | Electricity | from technosphere (energy_carrier) | Energy | ca. 2010 | Global | 0.1419 | kWh | 1 | none | WEEE | Menikpura_WEEE | See log sheet
[WEEE] Treatment of used refrigerator, dismantling | Diesel | from technosphere (energy_carrier) | Energy | ca. 2010 | Global | 0.01248 | MJ | 1 | none | WEEE | Menikpura_WEEE | See log sheet
[WEEE] Treatment of used refrigerator, dismantling | Ferrous materials, to smelting for recycling | to technosphere (by-product) | Mass | ca. 2010 | Global | 0.55489 | kg | 1 | none | WEEE | Menikpura_WEEE | See log sheet
[WEEE] Treatment of used refrigerator, dismantling | Copper scrap, middle grade | to technosphere (by-product) | Mass | ca. 2010 | Global | 0.015209 | kg | 1 | none | WEEE | Menikpura_WEEE | See log sheet
[WEEE] Treatment of used refrigerator, dismantling | Al, to smelting for recycling | to technosphere (by-product) | Mass | ca. 2010 | Global | 0.004757 | kg | 1 | none | WEEE | Menikpura_WEEE | See log sheet
[WEEE] Treatment of used refrigerator, dismantling | Plastics, for recycling | to technosphere (by-product) | Mass | ca. 2010 | Global | 0.092795 | kg | 1 | none | WEEE | Menikpura_WEEE | See log sheet
[WEEE] Treatment of used refrigerator, dismantling | Pb, for recycling | to technosphere (by-product) | Mass | ca. 2010 | Global | 0.0011725 | kg | 1 | none | WEEE | Menikpura_WEEE | See log sheet
[WEEE] Treatment of used refrigerator, dismantling | Zn, for recycling | to technosphere (by-product) | Mass | ca. 2010 | Global | 0.0011725 | kg | 1 | none | WEEE | Menikpura_WEEE | See log sheet
[WEEE] Treatment of used refrigerator, dismantling | Waste, non-recyclable | to technosphere (waste) | Mass | ca. 2010 | Global | 0.33 | kg | 1 | none | WEEE | Menikpura_WEEE | See log sheet
[WEEE] Treatment of used TV, dismantling | Dismantling of one tonne of used TV | reference_product | Service | ca. 2010 | Global | 1 | Unity | 1 | none | WEEE | Menikpura_WEEE | See log sheet
[WEEE] Treatment of used TV, dismantling | Used TV | from technosphere (other) | Mass | ca. 2010 | Global | 1 | kg | 1 | none | WEEE | Menikpura_WEEE | See log sheet
[WEEE] Treatment of used TV, dismantling | LPG | from technosphere (energy_carrier) | Energy | ca. 2010 | Global | 0.11865 | MJ | 1 | none | WEEE | Menikpura_WEEE | See log sheet
[WEEE] Treatment of used TV, dismantling | Electricity | from technosphere (energy_carrier) | Energy | ca. 2010 | Global | 0.14286 | kWh | 1 | none | WEEE | Menikpura_WEEE | See log sheet
[WEEE] Treatment of used TV, dismantling | Diesel | from technosphere (energy_carrier) | Energy | ca. 2010 | Global | 0.012522 | MJ | 1 | none | WEEE | Menikpura_WEEE | See log sheet
[WEEE] Treatment of used TV, dismantling | Ferrous materials, to smelting for recycling | to technosphere (by-product) | Mass | ca. 2010 | Global | 0.084931 | kg | 1 | none | WEEE | Menikpura_WEEE | See log sheet
[WEEE] Treatment of used TV, dismantling | Copper scrap, medium grade | to technosphere (by-product) | Mass | ca. 2010 | Global | 0.039116 | kg | 1 | none | WEEE | Menikpura_WEEE | See log sheet
[WEEE] Treatment of used TV, dismantling | Al, to smelting for recycling | to technosphere (by-product) | Mass | ca. 2010 | Global | 0.002541 | kg | 1 | none | WEEE | Menikpura_WEEE | See log sheet
[WEEE] Treatment of used TV, dismantling | Glass, for recycling | to technosphere (by-product) | Mass | ca. 2010 | Global | 0.49526 | kg | 1 | none | WEEE | Menikpura_WEEE | See log sheet
[WEEE] Treatment of used TV, dismantling | Plastics, for recycling | to technosphere (by-product) | Mass | ca. 2010 | Global | 0.14592 | kg | 1 | none | WEEE | Menikpura_WEEE | See log sheet
[WEEE] Treatment of used TV, dismantling | Pb, for recycling | to technosphere (by-product) | Mass | ca. 2010 | Global | 0.0011165 | kg | 1 | none | WEEE | Menikpura_WEEE | See log sheet
[WEEE] Treatment of used TV, dismantling | Zn, for recycling | to technosphere (by-product) | Mass | ca. 2010 | Global | 0.0011165 | kg | 1 | none | WEEE | Menikpura_WEEE | See log sheet
[WEEE] Treatment of used TV, dismantling | Waste, non-recyclable | to technosphere (waste) | Mass | ca. 2010 | Global | 0.23 | kg | 1 | none | WEEE | Menikpura_WEEE | See log sheet
[WEEE] Treatment of used refrigerator, dismantling | Treatment of one tonne of a used refrigerator | reference_product | Service | ca. 2010 | Global | 1 | Unity | 1 | none | WEEE | Garcia_EOL_refrigerator | See log sheet
[WEEE] Treatment of used refrigerator, dismantling | Used refrigerator | from technosphere (other) | Mass | ca. 2010 | Global | 1 | t | 1 | none | WEEE | Garcia_EOL_refrigerator | See log sheet
[WEEE] Treatment of used refrigerator, dismantling | Electricity | from technosphere (energy_carrier) | Energy | ca. 2010 | Global | 0.6 | kWh | 1 | none | WEEE | Garcia_EOL_refrigerator | See log sheet
[WEEE] Treatment of used refrigerator, dismantling | Electricity | from technosphere (energy_carrier) | Energy | ca. 2010 | Global | 1.03 | kWh | 1 | none | WEEE | Garcia_EOL_refrigerator | See log sheet
[WEEE] Treatment of used refrigerator, dismantling | Electricity | from technosphere (energy_carrier) | Energy | ca. 2010 | Global | 1.7 | kWh | 1 | none | WEEE | Garcia_EOL_refrigerator | See log sheet
[WEEE] Treatment of used refrigerator, dismantling | Electricity | from technosphere (energy_carrier) | Energy | ca. 2010 | Global | 1.91 | kWh | 1 | none | WEEE | Garcia_EOL_refrigerator | See log sheet
[WEEE] Treatment of used refrigerator, dismantling | Electricity | from technosphere (energy_carrier) | Energy | ca. 2010 | Global | 3.67 | kWh | 1 | none | WEEE | Garcia_EOL_refrigerator | See log sheet
[WEEE] Treatment of used refrigerator, dismantling | Electricity | from technosphere (energy_carrier) | Energy | ca. 2010 | Global | 1.6 | kWh | 1 | none | WEEE | Garcia_EOL_refrigerator | See log sheet
[WEEE] Treatment of used refrigerator, dismantling | Electricity | from technosphere (energy_carrier) | Energy | ca. 2010 | Global | 0.76 | kWh | 1 | none | WEEE | Garcia_EOL_refrigerator | See log sheet
[WEEE] Treatment of used refrigerator, dismantling | Al, to smelting for recycling | to technosphere (by-product) | Mass | ca. 2010 | Global | 0.0179 | t | 1 | none | WEEE | Garcia_EOL_refrigerator | See log sheet
[WEEE] Treatment of used refrigerator, dismantling | Copper scrap, medium grade | to technosphere (by-product) | Mass | ca. 2010 | Global | 0.0082 | t | 1 | none | WEEE | Garcia_EOL_refrigerator | See log sheet
[WEEE] Treatment of used refrigerator, dismantling | Cr | to technosphere (by-product) | Mass | ca. 2010 | Global | 0.0037 | t | 1 | none | WEEE | Garcia_EOL_refrigerator | See log sheet
[WEEE] Treatment of used refrigerator, dismantling | Ferrous materials, to smelting for recycling | to technosphere (by-product) | Mass | ca. 2010 | Global | 0.7266 | t | 1 | none | WEEE | Garcia_EOL_refrigerator | See log sheet
[WEEE] Treatment of used refrigerator, dismantling | Mn | to technosphere (by-product) | Mass | ca. 2010 | Global | 0.0004 | t | 1 | none | WEEE | Garcia_EOL_refrigerator | See log sheet
[WEEE] Treatment of used refrigerator, dismantling | Ni | to technosphere (by-product) | Mass | ca. 2010 | Global | 0.0003 | t | 1 | none | WEEE | Garcia_EOL_refrigerator | See log sheet
[WEEE] Treatment of used refrigerator, dismantling | Waste, non-recyclable | to technosphere (waste) | Mass | ca. 2010 | Global | 0.2429 | t | 1 | none | WEEE | Garcia_EOL_refrigerator | See log sheet
[WEEE] Treatment of used photovoltaic module | Treatment of one tonne of PV modules | reference_product | Service | ca. 2010 | Global | 1 | Unity | 1 | none | WEEE | Latunussa_PV_EOL | See log sheet
[WEEE] Treatment of used photovoltaic module | Used PV module | from technosphere (other) | Mass | ca. 2010 | Global | 1 | t | 1 | none | WEEE | Latunussa_PV_EOL | See log sheet
[WEEE] Treatment of used photovoltaic module | Electricity | from technosphere (energy_carrier) | Energy | ca. 2010 | Global | 113.55 | kWh | 1 | none | WEEE | Latunussa_PV_EOL | See log sheet
[WEEE] Treatment of used photovoltaic module | Diesel | from technosphere (energy_carrier) | Mass | ca. 2010 | Global | 1.14 | l | 1 | none | WEEE | Latunussa_PV_EOL | See log sheet
[WEEE] Treatment of used photovoltaic module | HNO3 | from technosphere (other) | Mass | ca. 2010 | Global | 0.00708 | t | 1 | none | WEEE | Latunussa_PV_EOL | See log sheet
[WEEE] Treatment of used photovoltaic module | CA(OH)2 | from technosphere (other) | Mass | ca. 2010 | Global | 0.0365 | t | 1 | none | WEEE | Latunussa_PV_EOL | See log sheet
[WEEE] Treatment of used photovoltaic module | Water | from environment (natural resource) | Mass | ca. 2010 | Global | 0.309 | t | 1 | none | WEEE | Latunussa_PV_EOL | See log sheet
[WEEE] Treatment of used photovoltaic module | Glass, to recycling | to technosphere (by-product) | Mass | ca. 2010 | Global | 0.686 | t | 1 | none | WEEE | Latunussa_PV_EOL | See log sheet
[WEEE] Treatment of used photovoltaic module | Aluminium, to recycling | to technosphere (by-product) | Mass | ca. 2010 | Global | 0.18265 | t | 1 | none | WEEE | Latunussa_PV_EOL | See log sheet
[WEEE] Treatment of used photovoltaic module | Steel, to recycling | to technosphere (by-product) | Mass | ca. 2010 | Global | 0.00438 | t | 1 | none | WEEE | Latunussa_PV_EOL | See log sheet
[WEEE] Treatment of used photovoltaic module | Copper, to recycling | to technosphere (by-product) | Mass | ca. 2010 | Global | 0.013 | t | 1 | none | WEEE | Latunussa_PV_EOL | See log sheet
[WEEE] Treatment of used photovoltaic module | Silver, to recycling | to technosphere (by-product) | Mass | ca. 2010 | Global | 0.0005 | t | 1 | none | WEEE | Latunussa_PV_EOL | See log sheet
[WEEE] Treatment of used photovoltaic module | Silicon, metallurgical grade | to technosphere (by-product) | Mass | ca. 2010 | Global | 0.03468 | t | 1 | none | WEEE | Latunussa_PV_EOL | See log sheet
[WEEE] Treatment of used photovoltaic module | Electricity | to technosphere (by-product) | Energy | ca. 2010 | Global | 248.84 | MJ | 1 | none | WEEE | Latunussa_PV_EOL | See log sheet
[WEEE] Treatment of used photovoltaic module | Thermal energy | to technosphere (by-product) | Energy | ca. 2010 | Global | 502.84 | MJ | 1 | none | WEEE | Latunussa_PV_EOL | See log sheet
[WEEE] Treatment of used photovoltaic module | Contaminated glass | to technosphere (waste) | Mass | ca. 2010 | Global | 0.014 | t | 1 | none | WEEE | Latunussa_PV_EOL | See log sheet
[WEEE] Treatment of used photovoltaic module | Fly ash | to technosphere (waste) | Mass | ca. 2010 | Global | 0.002 | t | 1 | none | WEEE | Latunussa_PV_EOL | See log sheet
[WEEE] Treatment of used photovoltaic module | Liquid waste | to technosphere (waste) | Mass | ca. 2010 | Global | 0.30613 | t | 1 | none | WEEE | Latunussa_PV_EOL | See log sheet
[WEEE] Treatment of used photovoltaic module | Sludge | to technosphere (waste) | Mass | ca. 2010 | Global | 0.05025 | t | 1 | none | WEEE | Latunussa_PV_EOL | See log sheet
[WEEE] Treatment of used photovoltaic module | NOx | to environment (emission) | Mass | ca. 2010 | Global | 0.002 | t | 1 | none | WEEE | Latunussa_PV_EOL | See log sheet
[WEEE] Treatment of waste Printed Circuit Board (PCB) | Treatment of one tonne of PCB | reference_product | Service | ca. 2010 | Global | 1 | Unity | 1 | none | WEEE | Pohkrel_PCB_EOL | See log sheet
[WEEE] Treatment of waste Printed Circuit Board (PCB) | waste PCB | from technosphere (other) | Mass | ca. 2010 | Global | 1 | t | 1 | none | WEEE | Pohkrel_PCB_EOL | See log sheet
[WEEE] Treatment of waste Printed Circuit Board (PCB) | electricity | from technosphere (energy_carrier) | Energy | ca. 2010 | Global | 196.27 | kWh | 1 | none | WEEE | Pohkrel_PCB_EOL | See log sheet
[WEEE] Treatment of waste Printed Circuit Board (PCB) | Copper scrap, medium grade | to technosphere (by-product) | Mass | ca. 2010 | Global | 0.15032 | t | 1 | none | WEEE | Pohkrel_PCB_EOL | See log sheet
[WEEE] Treatment of waste Printed Circuit Board (PCB) | tin scrap | to technosphere (by-product) | Mass | ca. 2010 | Global | 0.0461 | t | 1 | none | WEEE | Pohkrel_PCB_EOL | See log sheet
[WEEE] Treatment of waste Printed Circuit Board (PCB) | iron scrap | to technosphere (by-product) | Mass | ca. 2010 | Global | 0.03507 | t | 1 | none | WEEE | Pohkrel_PCB_EOL | See log sheet
[WEEE] Treatment of waste Printed Circuit Board (PCB) | lead scrap | to technosphere (by-product) | Mass | ca. 2010 | Global | 0.03207 | t | 1 | none | WEEE | Pohkrel_PCB_EOL | See log sheet
[WEEE] Treatment of waste Printed Circuit Board (PCB) | nickel scrap | to technosphere (by-product) | Mass | ca. 2010 | Global | 0.02405 | t | 1 | none | WEEE | Pohkrel_PCB_EOL | See log sheet
[WEEE] Treatment of waste Printed Circuit Board (PCB) | aluminium scrap | to technosphere (by-product) | Mass | ca. 2010 | Global | 0.00401 | t | 1 | none | WEEE | Pohkrel_PCB_EOL | See log sheet
[WEEE] Treatment of waste Printed Circuit Board (PCB) | zinc scrap | to technosphere (by-product) | Mass | ca. 2010 | Global | 0.00301 | t | 1 | none | WEEE | Pohkrel_PCB_EOL | See log sheet
[WEEE] Treatment of waste Printed Circuit Board (PCB) | silver scrap | to technosphere (by-product) | Mass | ca. 2010 | Global | 0.00159 | t | 1 | none | WEEE | Pohkrel_PCB_EOL | See log sheet
[WEEE] Treatment of waste Printed Circuit Board (PCB) | gold scrap | to technosphere (by-product) | Mass | ca. 2010 | Global | 0.00031 | t | 1 | none | WEEE | Pohkrel_PCB_EOL | See log sheet
[WEEE] Treatment of waste Printed Circuit Board (PCB) | resin | to technosphere (by-product) | Mass | ca. 2010 | Global | 0.28139 | t | 1 | none | WEEE | Pohkrel_PCB_EOL | See log sheet
[WEEE] Treatment of waste Printed Circuit Board (PCB) | glass fiber | to technosphere (by-product) | Mass | ca. 2010 | Global | 0.42208 | t | 1 | none | WEEE | Pohkrel_PCB_EOL | See log sheet
[ELV] Treatment of automotive shredder residue (ASR), metals recovery | Treatment of one tonne of ASR | reference_product | Service | ca. 2010 | Global | 1 | Unity | 1 | none | ELV | Ciacci_ASR_1 | See log sheet
[ELV] Treatment of automotive shredder residue (ASR), metals recovery | ASR | from technosphere (other) | Mass | ca. 2010 | Global | 1 | t | 1 | none | ELV | Ciacci_ASR_1 | See log sheet
[ELV] Treatment of automotive shredder residue (ASR), metals recovery | Electricity | from technosphere (energy_carrier) | Energy | ca. 2010 | Global | 9 | MJ | 1 | none | ELV | Ciacci_ASR_1 | See log sheet
[ELV] Treatment of automotive shredder residue (ASR), metals recovery | Scrap metals, to recycling | to technosphere (by-product) | Mass | ca. 2010 | Global | 0.06 | t | 1 | none | ELV | Ciacci_ASR_1 | See log sheet
[ELV] Treatment of automotive shredder residue (ASR), metals recovery | Waste to landfill | to technosphere (waste) | Mass | ca. 2010 | Global | 0.94 | t | 1 | none | ELV | Ciacci_ASR_1 | See log sheet
[ELV] Treatment of automotive shredder residue (ASR), themal treatment and energy recovery | Treatment of one tonne of ASR | reference_product | Service | ca. 2010 | Global | 1 | Unity | 1 | none | ELV | Ciacci_ASR_1 | See log sheet
[ELV] Treatment of automotive shredder residue (ASR), themal treatment and energy recovery | ASR | from technosphere (other) | Mass | ca. 2010 | Global | 1 | t | 1 | none | ELV | Ciacci_ASR_1 | See log sheet
[ELV] Treatment of automotive shredder residue (ASR), themal treatment and energy recovery | Electricity | from technosphere (energy_carrier) | Energy | ca. 2010 | Global | 97 | MJ | 1 | none | ELV | Ciacci_ASR_1 | See log sheet
[ELV] Treatment of automotive shredder residue (ASR), themal treatment and energy recovery | Thermal energy | from technosphere (energy_carrier) | Energy | ca. 2010 | Global | 126.3 | MJ | 1 | none | ELV | Ciacci_ASR_1 | See log sheet
[ELV] Treatment of automotive shredder residue (ASR), themal treatment and energy recovery | Electricity | to technosphere (by-product) | Energy | ca. 2010 | Global | 966 | MJ | 1 | none | ELV | Ciacci_ASR_1 | See log sheet
[ELV] Treatment of automotive shredder residue (ASR), themal treatment and energy recovery | Thermal energy | to technosphere (by-product) | Energy | ca. 2010 | Global | 1263 | MJ | 1 | none | ELV | Ciacci_ASR_1 | See log sheet
[ELV] Treatment of automotive shredder residue (ASR), themal treatment and energy recovery | Scrap metals, to recycling | to technosphere (by-product) | Mass | ca. 2010 | Global | 0.06 | t | 1 | none | ELV | Ciacci_ASR_1 | See log sheet
[ELV] Treatment of automotive shredder residue (ASR), themal treatment and energy recovery | Waste to landfill | to technosphere (waste) | Mass | ca. 2010 | Global | 0.226 | t | 1 | none | ELV | Ciacci_ASR_1 | See log sheet
[ELV] Treatment of automotive shredder residue (ASR), advanced material recovery and incineration | Treatment of one tonne of ASR | reference_product | Service | ca. 2010 | Global | 1 | Unity | 1 | none | ELV | Ciacci_ASR_1 | See log sheet
[ELV] Treatment of automotive shredder residue (ASR), advanced material recovery and incineration | ASR | from technosphere (other) | Mass | ca. 2010 | Global | 1 | t | 1 | none | ELV | Ciacci_ASR_1 | See log sheet
[ELV] Treatment of automotive shredder residue (ASR), advanced material recovery and incineration | Electricity | from technosphere (energy_carrier) | Energy | ca. 2010 | Global | 1231 | MJ | 1 | none | ELV | Ciacci_ASR_1 | See log sheet
[ELV] Treatment of automotive shredder residue (ASR), advanced material recovery and incineration | Thermal energy | from technosphere (energy_carrier) | Energy | ca. 2010 | Global | 94 | MJ | 1 | none | ELV | Ciacci_ASR_1 | See log sheet
[ELV] Treatment of automotive shredder residue (ASR), advanced material recovery and incineration | Natural gas | from technosphere (energy_carrier) | Energy | ca. 2010 | Global | 1450 | MJ | 1 | none | ELV | Ciacci_ASR_1 | See log sheet
[ELV] Treatment of automotive shredder residue (ASR), advanced material recovery and incineration | Water | from environment (natural resource) | Mass | ca. 2010 | Global | 0.4 | t | 1 | none | ELV | Ciacci_ASR_1 | See log sheet
[ELV] Treatment of automotive shredder residue (ASR), advanced material recovery and incineration | Scrap metals, to recycling | to technosphere (by-product) | Mass | ca. 2010 | Global | 0.06 | t | 1 | none | ELV | Ciacci_ASR_1 | See log sheet
[ELV] Treatment of automotive shredder residue (ASR), advanced material recovery and incineration | Waste to landfill | to technosphere (waste) | Mass | ca. 2010 | Global | 0.169 | t | 1 | none | ELV | Ciacci_ASR_1 | See log sheet
[ELV] Treatment of automotive shredder residue (ASR), advanced material recovery and incineration | plastics, to recycling | to technosphere (by-product) | Mass | ca. 2010 | Global | 0.237 | t | 1 | none | ELV | Ciacci_ASR_1 | See log sheet
[ELV] Treatment of automotive shredder residue (ASR), advanced material recovery and incineration | thermal energy, recovered | to technosphere (by-product) | Energy | ca. 2010 | Global | 723 | MJ | 1 | none | ELV | Ciacci_ASR_1 | See log sheet
[ELV] Treatment of automotive shredder residue (ASR), advanced material recovery and incineration | electricity, recovered | to technosphere (by-product) | Energy | ca. 2010 | Global | 945 | MJ | 1 | none | ELV | Ciacci_ASR_1 | See log sheet
[ELV] Treatment of automotive shredder residue (ASR), feedstock recycling | Treatment of one tonne of ASR | reference_product | Service | ca. 2010 | Global | 1 | Unity | 1 | none | ELV | Ciacci_ASR_1 | See log sheet
[ELV] Treatment of automotive shredder residue (ASR), feedstock recycling | ASR | from technosphere (other) | Mass | ca. 2010 | Global | 1 | t | 1 | none | ELV | Ciacci_ASR_1 | See log sheet
[ELV] Treatment of automotive shredder residue (ASR), feedstock recycling | Electricity | from technosphere (energy_carrier) | Energy | ca. 2010 | Global | 431 | MJ | 1 | none | ELV | Ciacci_ASR_1 | See log sheet
[ELV] Treatment of automotive shredder residue (ASR), feedstock recycling | oxygen | from technosphere (energy_carrier) | Mass | ca. 2010 | Global | 0.515 | t | 1 | none | ELV | Ciacci_ASR_1 | See log sheet
[ELV] Treatment of automotive shredder residue (ASR), feedstock recycling | cooling water | from technosphere (other) | Mass | ca. 2010 | Global | 0.35 | t | 1 | none | ELV | Ciacci_ASR_1 | See log sheet
[ELV] Treatment of automotive shredder residue (ASR), feedstock recycling | zinc | from technosphere (other) | Mass | ca. 2010 | Global | 0.003 | t | 1 | none | ELV | Ciacci_ASR_1 | See log sheet
[ELV] Treatment of automotive shredder residue (ASR), feedstock recycling | NaCl | from technosphere (other) | Mass | ca. 2010 | Global | 0.01 | t | 1 | none | ELV | Ciacci_ASR_1 | See log sheet
[ELV] Treatment of automotive shredder residue (ASR), feedstock recycling | sulphur | from technosphere (other) | Mass | ca. 2010 | Global | 0.002 | t | 1 | none | ELV | Ciacci_ASR_1 | See log sheet
[ELV] Treatment of automotive shredder residue (ASR), feedstock recycling | Scrap metals, to recycling | to technosphere (by-product) | Mass | ca. 2010 | Global | 0.09 | t | 1 | none | ELV | Ciacci_ASR_1 | See log sheet
[ELV] Treatment of automotive shredder residue (ASR), feedstock recycling | waste, to landfill | to technosphere (waste) | Mass | ca. 2010 | Global | 0.23 | t | 1 | none | ELV | Ciacci_ASR_1 | See log sheet
[ELV] Treatment of automotive shredder residue (ASR), feedstock recycling | hydrogen gas | to technosphere (by-product) | Mass | ca. 2010 | Global | 0.27 | t | 1 | none | ELV | Ciacci_ASR_1 | See log sheet
[ELV] Treatment of automotive shredder residue (ASR), feedstock recycling | electricity, recovered | to technosphere (by-product) | Energy | ca. 2010 | Global | 2566 | MJ | 1 | none | ELV | Ciacci_ASR_1 | See log sheet
[ELV] Treatment of automotive shredder residue (ASR), feedstock recycling | methanol | to technosphere (by-product) | Mass | ca. 2010 | Global | 0.148 | t | 1 | none | ELV | Ciacci_ASR_1 | See log sheet
[WEEE] Treatment of WEEE, high grade | Treatment of one tonne of WEEE, high grade | reference_product | Service | ca. 2010 | Global | 1 | Unity | 1 | none | WEEE | Bigum_WEEE | See log sheet
[WEEE] Treatment of WEEE, high grade | WEEE, high grade | from technosphere (other) | Mass | ca. 2010 | Global | 1 | t | 1 | none | WEEE | Bigum_WEEE | See log sheet
[WEEE] Treatment of WEEE, high grade | electricity | from technosphere (energy_carrier) | Energy | ca. 2010 | Global | 66 | kWh | 1 | none | WEEE | Bigum_WEEE | See log sheet
[WEEE] Treatment of WEEE, high grade | scrap aluminium | to technosphere (by-product) | Mass | ca. 2010 | Global | 0.022 | t | 1 | none | WEEE | Bigum_WEEE | See log sheet
[WEEE] Treatment of WEEE, high grade | scrap iron and magnetic steel | to technosphere (by-product) | Mass | ca. 2010 | Global | 0.381 | t | 1 | none | WEEE | Bigum_WEEE | See log sheet
[WEEE] Treatment of WEEE, high grade | copper and precious metals | to technosphere (by-product) | Mass | ca. 2010 | Global | 0.165 | t | 1 | none | WEEE | Bigum_WEEE | See log sheet
[WEEE] Treatment of WEEE, high grade | Waste special treatment substances | to technosphere (by-product) | Mass | ca. 2010 | Global | 0.114 | t | 1 | none | WEEE | Bigum_WEEE | See log sheet
[WEEE] Treatment of WEEE, high grade | Fluff and residual waste | to technosphere (by-product) | Mass | ca. 2010 | Global | 0.053 | t | 1 | none | WEEE | Bigum_WEEE | See log sheet
[WEEE] Treatment of WEEE, high grade | Waste plastic | to technosphere (by-product) | Mass | ca. 2010 | Global | 0.265 | t | 1 | none | WEEE | Bigum_WEEE | See log sheet
[ELV] Treatment of used vehicle, dismantling and shredding | Dismantling and shredding of one tonne of used vehicle without engine and battery | reference_product | Service | ca. 2010 | Global | 1 | Unity | 1 | none | ELV | Belboom_ELV | See log sheet
[ELV] Treatment of used vehicle, dismantling and shredding | Used vehicle without engine and battery | from technosphere (other) | Mass | ca. 2010 | Global | 1 | t | 1 | none | ELV | Belboom_ELV | See log sheet
[ELV] Treatment of used vehicle, dismantling and shredding | electricity | from technosphere (energy_carrier) | Energy | ca. 2010 | Global | 79.86 | kWh | 1 | none | ELV | Belboom_ELV | See log sheet
[ELV] Treatment of used vehicle, dismantling and shredding | Fuel | from technosphere (energy_carrier) | Energy | ca. 2010 | Global | 813.08 | MJ | 1 | none | ELV | Belboom_ELV | See log sheet
[ELV] Treatment of used vehicle, dismantling and shredding | Magnetite | from technosphere (material) | Mass | ca. 2010 | Global | 0.00669 | t | 1 | none | ELV | Belboom_ELV | See log sheet
[ELV] Treatment of used vehicle, dismantling and shredding | Salted solution | from technosphere (material) | Mass | ca. 2010 | Global | 0.00163 | t | 1 | none | ELV | Belboom_ELV | See log sheet
[ELV] Treatment of used vehicle, dismantling and shredding | Iron scrap | to technosphere (by-product) | Mass | ca. 2010 | Global | 0.66666 | t | 1 | none | ELV | Belboom_ELV | See log sheet
[ELV] Treatment of used vehicle, dismantling and shredding | Copper scrap | to technosphere (by-product) | Mass | ca. 2010 | Global | 0.0319 | t | 1 | none | ELV | Belboom_ELV | See log sheet
[ELV] Treatment of used vehicle, dismantling and shredding | Aluminium scrap | to technosphere (by-product) | Mass | ca. 2010 | Global | 0.0425 | t | 1 | none | ELV | Belboom_ELV | See log sheet
[ELV] Treatment of used vehicle, dismantling and shredding | Sand | to technosphere (by-product) | Mass | ca. 2010 | Global | 0.0044 | t | 1 | none | ELV | Belboom_ELV | See log sheet
[ELV] Treatment of used vehicle, dismantling and shredding | Magnetite | to technosphere (by-product) | Mass | ca. 2010 | Global | 0.00198 | t | 1 | none | ELV | Belboom_ELV | See log sheet
[ELV] Treatment of used vehicle, dismantling and shredding | Plastics scrap | to technosphere (by-product) | Mass | ca. 2010 | Global | 0.10014 | t | 1 | none | ELV | Belboom_ELV | See log sheet
[ELV] Treatment of used vehicle, dismantling and shredding | Electricity | to technosphere (by-product) | Energy | ca. 2010 | Global | 323 | kWh | 1 | none | ELV | Belboom_ELV | See log sheet
[ELV] Treatment of used vehicle, dismantling and shredding | Heat | to technosphere (by-product) | Energy | ca. 2010 | Global | 1407.6 | MJ | 1 | none | ELV | Belboom_ELV | See log sheet
[ELV] Treatment of used vehicle, dismantling and shredding | Carbon black | to technosphere (by-product) | Mass | ca. 2010 | Global | 0.03059 | t | 1 | none | ELV | Belboom_ELV | See log sheet
[ELV] Treatment of used vehicle, dismantling and shredding | Wiring board | to technosphere (by-product) | Mass | ca. 2010 | Global | 0.00079 | t | 1 | none | ELV | Belboom_ELV | See log sheet
[ELV] Treatment of used vehicle, dismantling and shredding | Waste | to technosphere (waste) | Mass | ca. 2010 | Global | 0.05727 | t | 1 | none | ELV | Belboom_ELV | See log sheet
[ELV] Treatment of used vehicle, manual dismantling of ECU, shredding | Dismantling and shredding of one tonne of used vehicle without engine and battery, removing ECU | reference_product | Service | ca. 2010 | Global | 1 | Unity | 1 | none | ELV | Belboom_ELV | See log sheet
[ELV] Treatment of used vehicle, manual dismantling of ECU, shredding | Used vehicle without engine and battery | from technosphere (other) | Mass | ca. 2010 | Global | 1 | t | 1 | none | ELV | Belboom_ELV | See log sheet
[ELV] Treatment of used vehicle, manual dismantling of ECU, shredding | Electricity | from technosphere (energy_carrier) | Energy | ca. 2010 | Global | 78.28 | kWh | 1 | none | ELV | Belboom_ELV | See log sheet
[ELV] Treatment of used vehicle, manual dismantling of ECU, shredding | Fuel | from technosphere (energy_carrier) | Energy | ca. 2010 | Global | 810.97 | MJ | 1 | none | ELV | Belboom_ELV | See log sheet
[ELV] Treatment of used vehicle, manual dismantling of ECU, shredding | Magnetite | from technosphere (material) | Mass | ca. 2010 | Global | 0.00628 | t | 1 | none | ELV | Belboom_ELV | See log sheet
[ELV] Treatment of used vehicle, manual dismantling of ECU, shredding | Salted solution | from technosphere (material) | Mass | ca. 2010 | Global | 0.00134 | t | 1 | none | ELV | Belboom_ELV | See log sheet
[ELV] Treatment of used vehicle, manual dismantling of ECU, shredding | Iron scrap | to technosphere (by-product) | Mass | ca. 2010 | Global | 0.66664 | t | 1 | none | ELV | Belboom_ELV | See log sheet
[ELV] Treatment of used vehicle, manual dismantling of ECU, shredding | Copper scrap | to technosphere (by-product) | Mass | ca. 2010 | Global | 0.03107 | t | 1 | none | ELV | Belboom_ELV | See log sheet
[ELV] Treatment of used vehicle, manual dismantling of ECU, shredding | Aluminium scrap | to technosphere (by-product) | Mass | ca. 2010 | Global | 0.04201 | t | 1 | none | ELV | Belboom_ELV | See log sheet
[ELV] Treatment of used vehicle, manual dismantling of ECU, shredding | Sand | to technosphere (by-product) | Mass | ca. 2010 | Global | 0.0044 | t | 1 | none | ELV | Belboom_ELV | See log sheet
[ELV] Treatment of used vehicle, manual dismantling of ECU, shredding | Magnetite | to technosphere (by-product) | Mass | ca. 2010 | Global | 0.00198 | t | 1 | none | ELV | Belboom_ELV | See log sheet
[ELV] Treatment of used vehicle, manual dismantling of ECU, shredding | Plastics scrap | to technosphere (by-product) | Mass | ca. 2010 | Global | 0.8422 | t | 1 | none | ELV | Belboom_ELV | See log sheet
[ELV] Treatment of used vehicle, manual dismantling of ECU, shredding | Electricity | to technosphere (by-product) | Energy | ca. 2010 | Global | 323 | kWh | 1 | none | ELV | Belboom_ELV | See log sheet
[ELV] Treatment of used vehicle, manual dismantling of ECU, shredding | Heat | to technosphere (by-product) | Energy | ca. 2010 | Global | 1851.6 | MJ | 1 | none | ELV | Belboom_ELV | See log sheet
[ELV] Treatment of used vehicle, manual dismantling of ECU, shredding | Carbon black | to technosphere (by-product) | Mass | ca. 2010 | Global | 0.03059 | t | 1 | none | ELV | Belboom_ELV | See log sheet
[ELV] Treatment of used vehicle, manual dismantling of ECU, shredding | Wiring board | to technosphere (by-product) | Mass | ca. 2010 | Global | 1.832 | t | 1 | none | ELV | Belboom_ELV | See log sheet
[ELV] Treatment of used vehicle, manual dismantling of ECU, shredding | Waste | to technosphere (waste) | Mass | ca. 2010 | Global | 0.05727 | t | 1 | none | ELV | Belboom_ELV | See log sheet
[ELV] Treatment of diesel engine motor end-of-life vehicle (ELV) | Treatment of one tonne of an ICE vehicle | reference_product | Service | ca. 2010 | Global | 1 | Unity | 1 | none | ELV | Chen_China_ELV | See log sheet
[ELV] Treatment of diesel engine motor end-of-life vehicle (ELV) | Used vehicle | from technosphere (other) | Mass | ca. 2010 | Global | 1.42 | t | 1 | none | ELV | Chen_China_ELV | See log sheet
[ELV] Treatment of diesel engine motor end-of-life vehicle (ELV) | Electricity | from technosphere (energy_carrier) | Energy | ca. 2010 | Global | 46 | kWh | 1 | none | ELV | Chen_China_ELV | See log sheet
[ELV] Treatment of diesel engine motor end-of-life vehicle (ELV) | Acetylen | from technosphere (other) | Volume | ca. 2010 | Global | 0.17 | m3 | 1 | none | ELV | Chen_China_ELV | See log sheet
[ELV] Treatment of diesel engine motor end-of-life vehicle (ELV) | Oxygen | from technosphere (other) | Volume | ca. 2010 | Global | 0.32 | m3 | 1 | none | ELV | Chen_China_ELV | See log sheet
[ELV] Treatment of diesel engine motor end-of-life vehicle (ELV) | Lead acid battery, to recycling | to technosphere (by-product) | Mass | ca. 2010 | Global | 0.0112 | t | 1 | none | ELV | Chen_China_ELV | See log sheet
[ELV] Treatment of diesel engine motor end-of-life vehicle (ELV) | Air conditioner refrigerant, to recycling | to technosphere (by-product) | Mass | ca. 2010 | Global | 0.0003 | t | 1 | none | ELV | Chen_China_ELV | See log sheet
[ELV] Treatment of diesel engine motor end-of-life vehicle (ELV) | Three way catalyst, to recycling | to technosphere (by-product) | Mass | ca. 2010 | Global | 0.0013 | t | 1 | none | ELV | Chen_China_ELV | See log sheet
[ELV] Treatment of diesel engine motor end-of-life vehicle (ELV) | Used engine, for remanufacturing | to technosphere (by-product) | Mass | ca. 2010 | Global | 0.12 | t | 1 | none | ELV | Chen_China_ELV | See log sheet
[ELV] Treatment of diesel engine motor end-of-life vehicle (ELV) | Scrap steel, to recycling | to technosphere (by-product) | Mass | ca. 2010 | Global | 0.8203 | t | 1 | none | ELV | Chen_China_ELV | See log sheet
[ELV] Treatment of diesel engine motor end-of-life vehicle (ELV) | Scrap aluminium, to recycling | to technosphere (by-product) | Mass | ca. 2010 | Global | 0.0795 | t | 1 | none | ELV | Chen_China_ELV | See log sheet
[ELV] Treatment of diesel engine motor end-of-life vehicle (ELV) | Scrap copper, to recycling | to technosphere (by-product) | Mass | ca. 2010 | Global | 0.0129 | t | 1 | none | ELV | Chen_China_ELV | See log sheet
[ELV] Treatment of diesel engine motor end-of-life vehicle (ELV) | Scrap zinc, to recycling | to technosphere (by-product) | Mass | ca. 2010 | Global | 0.00398 | t | 1 | none | ELV | Chen_China_ELV | See log sheet
[ELV] Treatment of diesel engine motor end-of-life vehicle (ELV) | Scrap plastic, to recycling | to technosphere (by-product) | Mass | ca. 2010 | Global | 0.1593 | t | 1 | none | ELV | Chen_China_ELV | See log sheet
[ELV] Treatment of diesel engine motor end-of-life vehicle (ELV) | Scrap glass, to recycling | to technosphere (by-product) | Mass | ca. 2010 | Global | 0.0669 | t | 1 | none | ELV | Chen_China_ELV | See log sheet
[ELV] Treatment of diesel engine motor end-of-life vehicle (ELV) | Scrap tire, to recycling | to technosphere (by-product) | Mass | ca. 2010 | Global | 0.08 | t | 1 | none | ELV | Chen_China_ELV | See log sheet
[ELV] Treatment of diesel engine motor end-of-life vehicle (ELV) | Scrap wiring board, to recycling | to technosphere (by-product) | Mass | ca. 2010 | Global | 0.0007 | t | 1 | none | ELV | Chen_China_ELV | See log sheet
[ELV] Treatment of diesel engine motor end-of-life vehicle (ELV) | Waste oil, to recycling | to technosphere (by-product) | Mass | ca. 2010 | Global | 0.0004 | t | 1 | none | ELV | Chen_China_ELV | See log sheet
[ELV] Treatment of diesel engine motor end-of-life vehicle (ELV) | Automotive shredder residue | to technosphere (waste) | Mass | ca. 2010 | Global | 0.0617 | t | 1 | none | ELV | Chen_China_ELV | See log sheet
[ELV] Treatment of diesel engine motor end-of-life vehicle (ELV) | Waste diesel | to technosphere (waste) | Mass | ca. 2010 | Global | 0.00399 | t | 1 | none | ELV | Chen_China_ELV | See log sheet
[ELV] Treatment of diesel engine motor end-of-life vehicle (ELV) | Particulates | to environment (emission) | Mass | ca. 2010 | Global | 1.1e-05 | t | 1 | none | ELV | Chen_China_ELV | See log sheet
[ELV] Treatment of diesel engine motor end-of-life vehicle (ELV) | Carbon dioxide | to environment (emission) | Mass | ca. 2010 | Global | 0.00054 | t | 1 | none | ELV | Chen_China_ELV | See log sheet
[ELV] Treatment of diesel engine motor end-of-life vehicle (ELV) | Chemical oxygen demand | to environment (emission) | Mass | ca. 2010 | Global | 6.7e-05 | t | 1 | none | ELV | Chen_China_ELV | See log sheet
[ELV] Treatment of diesel engine motor end-of-life vehicle (ELV) | Non-methane hydrocarbon | to environment (emission) | Mass | ca. 2010 | Global | 4.3e-06 | t | 1 | none | ELV | Chen_China_ELV | See log sheet
[ELV] Treatment of automotive plastic waste (APW), waste to energy in MSWI plants | Treatment of one tonne of Automotive plastic waste (APW) | reference_product | Service | ca. 2010 | Global | 1 | Unity | 1 | none | ELV | Stallkamp_APW | See log sheet
[ELV] Treatment of automotive plastic waste (APW), waste to energy in MSWI plants | Mixed automotive shredder residue waste | from technosphere (other) | Mass | ca. 2010 | Global | 1 | t | 1 | none | ELV | Stallkamp_APW | See log sheet
[ELV] Treatment of automotive plastic waste (APW), waste to energy in MSWI plants | Cumulative energy demand | from technosphere (energy_carrier) | Energy | ca. 2010 | Global | 27.02 | GJ | 1 | none | ELV | Stallkamp_APW | See log sheet
[ELV] Treatment of automotive plastic waste (APW), waste to energy in MSWI plants | Electricity | to technosphere (by-product) | Energy | ca. 2010 | Global | 23.93 | GJ | 1 | none | ELV | Stallkamp_APW | See log sheet
[ELV] Treatment of automotive plastic waste (APW), waste to energy in MSWI plants | Scrap ferrous metals, to recycling | to technosphere (by-product) | Mass | ca. 2010 | Global | 0.0351 | t | 1 | none | ELV | Stallkamp_APW | See log sheet
[ELV] Treatment of automotive plastic waste (APW), waste to energy in MSWI plants | Scrap non-ferrous metals, to recycling | to technosphere (by-product) | Mass | ca. 2010 | Global | 0.0549 | t | 1 | none | ELV | Stallkamp_APW | See log sheet
[ELV] Treatment of automotive plastic waste (APW), waste to energy in MSWI plants | Processing costs | economic input | Monetary | ca. 2010 | Global | 120 | EUR | 1 | none | ELV | Stallkamp_APW | See log sheet
[ELV] Treatment of automotive plastic waste (APW), waste to energy in RDF plant | Treatment of one tonne of Automotive plastic waste (APW) | reference_product | Service | ca. 2010 | Global | 1 | Unity | 1 | none | ELV | Stallkamp_APW | See log sheet
[ELV] Treatment of automotive plastic waste (APW), waste to energy in RDF plant | Mixed automotive shredder residue | from technosphere (other) | Mass | ca. 2010 | Global | 1 | t | 1 | none | ELV | Stallkamp_APW | See log sheet
[ELV] Treatment of automotive plastic waste (APW), waste to energy in RDF plant | Cumulative energy demand | to environment (emission) | Mass | ca. 2010 | Global | 27.02 | GJ | 1 | none | ELV | Stallkamp_APW | See log sheet
[ELV] Treatment of automotive plastic waste (APW), waste to energy in RDF plant | Electricity | to technosphere (by-product) | Energy | ca. 2010 | Global | 23.93 | GJ | 1 | none | ELV | Stallkamp_APW | See log sheet
[ELV] Treatment of automotive plastic waste (APW), waste to energy in RDF plant | Scrap ferrous metals, to recycling | to technosphere (by-product) | Mass | ca. 2010 | Global | 0.0351 | t | 1 | none | ELV | Stallkamp_APW | See log sheet
[ELV] Treatment of automotive plastic waste (APW), waste to energy in RDF plant | Scrap non-ferrous metals, to recycling | to technosphere (by-product) | Mass | ca. 2010 | Global | 0.0549 | t | 1 | none | ELV | Stallkamp_APW | See log sheet
[ELV] Treatment of automotive plastic waste (APW), waste to energy in RDF plant | Processing costs | economic input | Monetary | ca. 2010 | Global | 120 | EUR | 1 | none | ELV | Stallkamp_APW | See log sheet
[ELV] Treatment of automotive plastic waste (APW), chemical recycling | Treatment of one tonne of Automotive plastic waste (APW) | reference_product | Service | ca. 2010 | Global | 1 | Unity | 1 | none | ELV | Stallkamp_APW | See log sheet
[ELV] Treatment of automotive plastic waste (APW), chemical recycling | Mixed automotive shredder residue | from technosphere (other) | Mass | ca. 2010 | Global | 1 | t | 1 | none | ELV | Stallkamp_APW | See log sheet
[ELV] Treatment of automotive plastic waste (APW), chemical recycling | Cumulative energy demand | from technosphere (energy_carrier) | Energy | ca. 2010 | Global | 5.98 | GJ | 1 | none | ELV | Stallkamp_APW | See log sheet
[ELV] Treatment of automotive plastic waste (APW), chemical recycling | Scrap ferrous metals, to recycling | to technosphere (by-product) | Mass | ca. 2010 | Global | 0.0351 | t | 1 | none | ELV | Stallkamp_APW | See log sheet
[ELV] Treatment of automotive plastic waste (APW), chemical recycling | Scrap non-ferrous metals, to recycling | to technosphere (by-product) | Mass | ca. 2010 | Global | 0.0549 | t | 1 | none | ELV | Stallkamp_APW | See log sheet
[ELV] Treatment of automotive plastic waste (APW), chemical recycling | Ethene | to technosphere (by-product) | Mass | ca. 2010 | Global | 0.00013 | t | 1 | none | ELV | Stallkamp_APW | See log sheet
[ELV] Treatment of automotive plastic waste (APW), chemical recycling | Propene | to technosphere (by-product) | Mass | ca. 2010 | Global | 6e-05 | t | 1 | none | ELV | Stallkamp_APW | See log sheet
[ELV] Treatment of automotive plastic waste (APW), chemical recycling | Butadiene | to technosphere (by-product) | Mass | ca. 2010 | Global | 4e-05 | t | 1 | none | ELV | Stallkamp_APW | See log sheet
[ELV] Treatment of automotive plastic waste (APW), chemical recycling | Pyrolysis gasoline | to technosphere (by-product) | Mass | ca. 2010 | Global | 8e-05 | t | 1 | none | ELV | Stallkamp_APW | See log sheet
[ELV] Treatment of automotive plastic waste (APW), chemical recycling | Processing costs | economic input | Monetary | ca. 2010 | Global | 160 | EUR | 1 | none | ELV | Stallkamp_APW | See log sheet
[WEEE] Treatment of mixed plastics from WEEE, catalytic pyrolisis | Treatment of one tonne of mixed waste plastics from WEEE | reference_product | Service | ca. 2010 | Global | 1 | Unity | 1 | none | WEEE | Arena_plastics_waste | See log sheet
[WEEE] Treatment of mixed plastics from WEEE, catalytic pyrolisis | Mixed waste plastics from WEEE | from technosphere (other) | Mass | ca. 2010 | Global | 1 | t | 1 | none | WEEE | Arena_plastics_waste | See log sheet
[WEEE] Treatment of mixed plastics from WEEE, catalytic pyrolisis | Electricity | from technosphere (energy_carrier) | Energy | ca. 2010 | Global | 7.21 | kWh | 1 | none | WEEE | Arena_plastics_waste | See log sheet
[WEEE] Treatment of mixed plastics from WEEE, catalytic pyrolisis | Heat | from technosphere (energy_carrier) | Energy | ca. 2010 | Global | 507 | MJ | 1 | none | WEEE | Arena_plastics_waste | See log sheet
[WEEE] Treatment of mixed plastics from WEEE, catalytic pyrolisis | Catalyst | from technosphere (other) | Mass | ca. 2010 | Global | 0.05 | t | 1 | none | WEEE | Arena_plastics_waste | See log sheet
[WEEE] Treatment of mixed plastics from WEEE, catalytic pyrolisis | Chemical for air pollution control | from technosphere (other) | Mass | ca. 2010 | Global | 0.001 | t | 1 | none | WEEE | Arena_plastics_waste | See log sheet
[WEEE] Treatment of mixed plastics from WEEE, catalytic pyrolisis | Solid waste to landfill | to technosphere (waste) | Mass | ca. 2010 | Global | 0.317 | t | 1 | none | WEEE | Arena_plastics_waste | See log sheet
[WEEE] Treatment of mixed plastics from WEEE, catalytic pyrolisis | Carbon dioxide, fossil | to environment (emission) | Mass | ca. 2010 | Global | 0.4 | t | 1 | none | WEEE | Arena_plastics_waste | See log sheet
[WEEE] Treatment of mixed plastics from WEEE, catalytic pyrolisis | Unrefined light sweet crude oil | to technosphere (by-product) | Mass | ca. 2010 | Global | 0.584 | t | 1 | none | WEEE | Arena_plastics_waste | See log sheet
[ELV] Treatment of mixed plastics from ELV, catalytic pyrolisis | Treatment of one tonne of mixed waste plastics from ELV | reference_product | Service | ca. 2010 | Global | 1 | Unity | 1 | none | ELV | Arena_plastics_waste | See log sheet
[ELV] Treatment of mixed plastics from ELV, catalytic pyrolisis | Mixed waste plastics from ELV | from technosphere (other) | Mass | ca. 2010 | Global | 1 | t | 1 | none | ELV | Arena_plastics_waste | See log sheet
[ELV] Treatment of mixed plastics from ELV, catalytic pyrolisis | Electricity | from technosphere (energy_carrier) | Energy | ca. 2010 | Global | 2 | kWh | 1 | none | ELV | Arena_plastics_waste | See log sheet
[ELV] Treatment of mixed plastics from ELV, catalytic pyrolisis | Heat | from technosphere (energy_carrier) | Energy | ca. 2010 | Global | 2476 | MJ | 1 | none | ELV | Arena_plastics_waste | See log sheet
[ELV] Treatment of mixed plastics from ELV, catalytic pyrolisis | Catalyst | from technosphere (other) | Mass | ca. 2010 | Global | 0.05 | t | 1 | none | ELV | Arena_plastics_waste | See log sheet
[ELV] Treatment of mixed plastics from ELV, catalytic pyrolisis | Chemical for air pollution control | from technosphere (other) | Mass | ca. 2010 | Global | 0.001 | t | 1 | none | ELV | Arena_plastics_waste | See log sheet
[ELV] Treatment of mixed plastics from ELV, catalytic pyrolisis | Solid waste to landfill | to technosphere (waste) | Mass | ca. 2010 | Global | 0.121 | t | 1 | none | ELV | Arena_plastics_waste | See log sheet
[ELV] Treatment of mixed plastics from ELV, catalytic pyrolisis | Carbon dioxide, fossil | to environment (emission) | Mass | ca. 2010 | Global | 0.381 | t | 1 | none | ELV | Arena_plastics_waste | See log sheet
[ELV] Treatment of mixed plastics from ELV, catalytic pyrolisis | Unrefined light sweet crude oil | to technosphere (by-product) | Mass | ca. 2010 | Global | 0.784 | t | 1 | none | ELV | Arena_plastics_waste | See log sheet
[ELV] Treatment of ELV Hulk, machine-based dismantling | Dismantling of one tonne of ELV hulk | reference_product | Service | ca. 2010 | Global | 1 | Unity | 1 | none | ELV | El_Halabi_ELV | See log sheet
[ELV] Treatment of ELV Hulk, machine-based dismantling | ELV Hulk | from technosphere (other) | Mass | ca. 2010 | Global | 1 | t | 1 | none | ELV | El_Halabi_ELV | See log sheet
[ELV] Treatment of ELV Hulk, machine-based dismantling | Electricity | from technosphere (energy_carrier) | Energy | ca. 2010 | Global | 7.5263 | kWh | 1 | none | ELV | El_Halabi_ELV | See log sheet
[ELV] Treatment of ELV Hulk, machine-based dismantling | Diesel | from technosphere (energy_carrier) | Mass | ca. 2010 | Global | 0.0031193 | t | 1 | none | ELV | El_Halabi_ELV | See log sheet
[ELV] Treatment of ELV Hulk, machine-based dismantling | Ferrous metals scrap | to technosphere (by-product) | Mass | ca. 2010 | Global | 0.86168 | t | 1 | none | ELV | El_Halabi_ELV | See log sheet
[ELV] Treatment of ELV Hulk, machine-based dismantling | Copper scrap, medium grade | to technosphere (by-product) | Mass | ca. 2010 | Global | 0.018707 | t | 1 | none | ELV | El_Halabi_ELV | See log sheet
[ELV] Treatment of ELV Hulk, machine-based dismantling | Aluminium scrap | to technosphere (by-product) | Mass | ca. 2010 | Global | 0.01391 | t | 1 | none | ELV | El_Halabi_ELV | See log sheet
[ELV] Treatment of ELV Hulk, machine-based dismantling | Carbon dioxide | to environment (emission) | Mass | ca. 2010 | Global | 0.010301 | t | 1 | none | ELV | El_Halabi_ELV | See log sheet
[ELV] Treatment of ELV Hulk, machine-based dismantling | H2O Vapour | to environment (emission) | Mass | ca. 2010 | Global | 0.0083424 | t | 1 | none | ELV | El_Halabi_ELV | See log sheet
[ELV] Treatment of ELV Hulk, machine-based dismantling | CO | to environment (emission) | Mass | ca. 2010 | Global | 0.0032826 | t | 1 | none | ELV | El_Halabi_ELV | See log sheet
[ELV] Treatment of ELV Hulk, machine-based dismantling | CH2O | to environment (emission) | Mass | ca. 2010 | Global | 2.2307e-06 | t | 1 | none | ELV | El_Halabi_ELV | See log sheet
[ELV] Treatment of ELV Hulk, machine-based dismantling | Nox | to environment (emission) | Mass | ca. 2010 | Global | 0.00012211 | t | 1 | none | ELV | El_Halabi_ELV | See log sheet
[ELV] Treatment of ELV Hulk, machine-based dismantling | Particulate matter<2.5μm² | to environment (emission) | Mass | ca. 2010 | Global | 9.0769e-06 | t | 1 | none | ELV | El_Halabi_ELV | See log sheet
[ELV] Treatment of ELV Hulk, machine-based dismantling | Particulate matter<10μm² | to environment (emission) | Mass | ca. 2010 | Global | 9.9021e-06 | t | 1 | none | ELV | El_Halabi_ELV | See log sheet
[ELV] Treatment of ELV Hulk, machine-based dismantling | Polycyclic aromatic hydrocarbons | to environment (emission) | Mass | ca. 2010 | Global | 4.5339e-09 | t | 1 | none | ELV | El_Halabi_ELV | See log sheet
[ELV] Treatment of ELV Hulk, machine-based dismantling | SO2 | to environment (emission) | Mass | ca. 2010 | Global | 6.6005e-08 | t | 1 | none | ELV | El_Halabi_ELV | See log sheet
[ELV] Treatment of ELV Hulk, machine-based dismantling | Total volatile organic compounds | to environment (emission) | Mass | ca. 2010 | Global | 1.1552e-05 | t | 1 | none | ELV | El_Halabi_ELV | See log sheet
[ELV] Treatment of ELV Hulk, machine-based dismantling | Automotive shredder residue | to technosphere (by-product) | Mass | ca. 2010 | Global | 0.10624 | t | 1 | none | ELV | El_Halabi_ELV | See log sheet
[ELV] Treatment of ELV hulk, shredding | Shredding one tonne of ELV hulk | reference_product | Service | ca. 2010 | Global | 1 | Unity | 1 | none | ELV | Sawyer_Beaulieu_ELV | See log sheet
[ELV] Treatment of ELV hulk, shredding | ELV Hulk | from technosphere (other) | Mass | ca. 2010 | Global | 1 | t | 1 | none | ELV | Sawyer_Beaulieu_ELV | See log sheet
[ELV] Treatment of ELV hulk, shredding | Electricity | from technosphere (energy_carrier) | Electricity | ca. 2010 | Global | 28.8 | kWh | 1 | none | ELV | Sawyer_Beaulieu_ELV | See log sheet
[ELV] Treatment of ELV hulk, shredding | Ferrous metals scrap, to recycling | to technosphere (by-product) | Mass | ca. 2010 | Global | 0.7133 | t | 1 | none | ELV | Sawyer_Beaulieu_ELV | See log sheet
[ELV] Treatment of ELV hulk, shredding | Non-ferrous metals scrap, to recycling | to technosphere (by-product) | Mass | ca. 2010 | Global | 0.0261 | t | 1 | none | ELV | Sawyer_Beaulieu_ELV | See log sheet
[ELV] Treatment of ELV hulk, shredding | Mixed waste | to technosphere (waste) | Mass | ca. 2010 | Global | 0.0686 | t | 1 | none | ELV | Sawyer_Beaulieu_ELV | See log sheet
[ELV] Treatment of ELV hulk, shredding | Process water | from environment (natural resource) | Mass | ca. 2010 | Global | 5.7 | l | 1 | none | ELV | Sawyer_Beaulieu_ELV | See log sheet
[ELV] Treatment of ELV hulk, shredding | Automotive shredder residue | to technosphere (by-product) | Mass | ca. 2010 | Global | 0.1921 | t | 1 | none | ELV | Sawyer_Beaulieu_ELV | See log sheet
[ELV] Treatment of ELV hulk, shredding | Carbon dioxide | to environment (emission) | Mass | ca. 2010 | Global | 0.0086 | t | 1 | none | ELV | Sawyer_Beaulieu_ELV | See log sheet
[ELV] Treatment of ELV hulk, shredding | SO2 | to environment (emission) | Mass | ca. 2010 | Global | 3.23e-05 | t | 1 | none | ELV | Sawyer_Beaulieu_ELV | See log sheet
[ELV] Treatment of ELV hulk, shredding | NO2 | to environment (emission) | Mass | ca. 2010 | Global | 1.11e-05 | t | 1 | none | ELV | Sawyer_Beaulieu_ELV | See log sheet
[ELV] Treatment of ELV hulk, shredding | Particulate matter | to environment (emission) | Mass | ca. 2010 | Global | 1.57e-05 | t | 1 | none | ELV | Sawyer_Beaulieu_ELV | See log sheet
[ELV] Treatmeant of ELV, dismantling | Dismantling of ELV | reference_product | Service | ca. 2010 | Global | 1 | Unity | 1 | none | ELV | Sawyer_Beaulieu_ELV | See log sheet
[ELV] Treatmeant of ELV, dismantling | Used ELV | from technosphere (other) | Mass | ca. 2010 | Global | 1 | t | 1 | none | ELV | Sawyer_Beaulieu_ELV | See log sheet
[ELV] Treatmeant of ELV, dismantling | Electricity | from technosphere (energy_carrier) | Energy | ca. 2010 | Global | 23.1 | kWh | 1 | none | ELV | Sawyer_Beaulieu_ELV | See log sheet
[ELV] Treatmeant of ELV, dismantling | ELV Hulk | to technosphere (by-product) | Mass | ca. 2010 | Global | 0.884 | t | 1 | none | ELV | Sawyer_Beaulieu_ELV | See log sheet
[ELV] Treatmeant of ELV, dismantling | Fluids, to recycling | to technosphere (by-product) | Mass | ca. 2010 | Global | 0.0053 | t | 1 | none | ELV | Sawyer_Beaulieu_ELV | See log sheet
[ELV] Treatmeant of ELV, dismantling | Gasoline, to reuse | to technosphere (by-product) | Mass | ca. 2010 | Global | 0.011479 | t | 1 | none | ELV | Sawyer_Beaulieu_ELV | See log sheet
[ELV] Treatmeant of ELV, dismantling | Antifreeze fluid, to reuse | to technosphere (by-product) | Mass | ca. 2010 | Global | 0.0023206 | t | 1 | none | ELV | Sawyer_Beaulieu_ELV | See log sheet
[ELV] Treatmeant of ELV, dismantling | Catalytic convertor | to technosphere (by-product) | Mass | ca. 2010 | Global | 0.0023662 | t | 1 | none | ELV | Sawyer_Beaulieu_ELV | See log sheet
[ELV] Treatmeant of ELV, dismantling | Aluminium rims, to recycling | to technosphere (by-product) | Mass | ca. 2010 | Global | 0.0094825 | t | 1 | none | ELV | Sawyer_Beaulieu_ELV | See log sheet
[ELV] Treatmeant of ELV, dismantling | Steel rims, to recycling | to technosphere (by-product) | Mass | ca. 2010 | Global | 0.0047413 | t | 1 | none | ELV | Sawyer_Beaulieu_ELV | See log sheet
[ELV] Treatmeant of ELV, dismantling | Copper radiators, to recycling | to technosphere (by-product) | Mass | ca. 2010 | Global | 0.0023662 | t | 1 | none | ELV | Sawyer_Beaulieu_ELV | See log sheet
[ELV] Treatmeant of ELV, dismantling | Aluminium radiators, to recycling | to technosphere (by-product) | Mass | ca. 2010 | Global | 0.0047413 | t | 1 | none | ELV | Sawyer_Beaulieu_ELV | See log sheet
[ELV] Treatmeant of ELV, dismantling | Batteries, to recycling | to technosphere (by-product) | Mass | ca. 2010 | Global | 0.0094825 | t | 1 | none | ELV | Sawyer_Beaulieu_ELV | See log sheet
[ELV] Treatmeant of ELV, dismantling | Tires, to recycling | to technosphere (by-product) | Mass | ca. 2010 | Global | 0.0059199 | t | 1 | none | ELV | Sawyer_Beaulieu_ELV | See log sheet
[ELV] Treatmeant of ELV, dismantling | Starters, to remanufacturing | to technosphere (by-product) | Mass | ca. 2010 | Global | 0.0004 | t | 1 | none | ELV | Sawyer_Beaulieu_ELV | See log sheet
[ELV] Treatmeant of ELV, dismantling | Alternators, to remanufacturing | to technosphere (by-product) | Mass | ca. 2010 | Global | 0.0004 | t | 1 | none | ELV | Sawyer_Beaulieu_ELV | See log sheet
[ELV] Treatmeant of ELV, dismantling | Air conditoner /compressor, to remanufacturing | to technosphere (by-product) | Mass | ca. 2010 | Global | 0.0004 | t | 1 | none | ELV | Sawyer_Beaulieu_ELV | See log sheet
[ELV] Treatmeant of ELV, dismantling | Other parts, direct reuse | to technosphere (by-product) | Mass | ca. 2010 | Global | 0.056027 | t | 1 | none | ELV | Sawyer_Beaulieu_ELV | See log sheet
[ELV] Treatmeant of ELV, dismantling | Tires, direct reuse | to technosphere (by-product) | Mass | ca. 2010 | Global | 0.0011726 | t | 1 | none | ELV | Sawyer_Beaulieu_ELV | See log sheet
[ELV] Treatmeant of ELV, dismantling | Carbon dioxide | to environment (emission) | Mass | ca. 2010 | Global | 0.0069 | t | 1 | none | ELV | Sawyer_Beaulieu_ELV | See log sheet
[ELV] Treatmeant of ELV, dismantling | SO2 | to environment (emission) | Mass | ca. 2010 | Global | 2.59e-05 | t | 1 | none | ELV | Sawyer_Beaulieu_ELV | See log sheet
[ELV] Treatmeant of ELV, dismantling | NO2 | to environment (emission) | Mass | ca. 2010 | Global | 8.9e-06 | t | 1 | none | ELV | Sawyer_Beaulieu_ELV | See log sheet
[ELV] Treatment of waste passenger tires, pyrolisis and deep processing | Treatment of one tonne of waste passenger tires | reference_product | Service | ca. 2010 | Global | 1 | Unity | 1 | none | ELV | Wu_waste_passenger_tires | See log sheet
[ELV] Treatment of waste passenger tires, pyrolisis and deep processing | Waste passenger tires | from technosphere (other) | Mass | ca. 2010 | Global | 1 | t | 1 | none | ELV | Wu_waste_passenger_tires | See log sheet
[ELV] Treatment of waste passenger tires, pyrolisis and deep processing | Electricity | from technosphere (energy_carrier) | Energy | ca. 2010 | Global | 439.6 | kWh | 1 | none | ELV | Wu_waste_passenger_tires | See log sheet
[ELV] Treatment of waste passenger tires, pyrolisis and deep processing | Natural gas | from technosphere (energy_carrier) | Volume | ca. 2010 | Global | 91.92 | m3 | 1 | none | ELV | Wu_waste_passenger_tires | See log sheet
[ELV] Treatment of waste passenger tires, pyrolisis and deep processing | Water | from environment (natural resource) | Volume | ca. 2010 | Global | 2.77 | m3 | 1 | none | ELV | Wu_waste_passenger_tires | See log sheet
[ELV] Treatment of waste passenger tires, pyrolisis and deep processing | Cast iron | from technosphere (other) | Mass | ca. 2010 | Global | 0.00078 | t | 1 | none | ELV | Wu_waste_passenger_tires | See log sheet
[ELV] Treatment of waste passenger tires, pyrolisis and deep processing | Coal | from technosphere (energy_carrier) | Mass | ca. 2010 | Global | 0.0181 | t | 1 | none | ELV | Wu_waste_passenger_tires | See log sheet
[ELV] Treatment of waste passenger tires, pyrolisis and deep processing | Steel wire | to technosphere (by-product) | Mass | ca. 2010 | Global | 0.12 | t | 1 | none | ELV | Wu_waste_passenger_tires | See log sheet
[ELV] Treatment of waste passenger tires, pyrolisis and deep processing | Gasoline | to technosphere (by-product) | Mass | ca. 2010 | Global | 0.38 | t | 1 | none | ELV | Wu_waste_passenger_tires | See log sheet
[ELV] Treatment of waste passenger tires, pyrolisis and deep processing | Diesel | to technosphere (by-product) | Mass | ca. 2010 | Global | 0.15 | t | 1 | none | ELV | Wu_waste_passenger_tires | See log sheet
[ELV] Treatment of waste passenger tires, pyrolisis and deep processing | Heavy oil | to technosphere (by-product) | Mass | ca. 2010 | Global | 0.202 | t | 1 | none | ELV | Wu_waste_passenger_tires | See log sheet
[ELV] Treatment of waste passenger tires, pyrolisis and deep processing | Carbon black, refined | to technosphere (by-product) | Mass | ca. 2010 | Global | 0.068 | t | 1 | none | ELV | Wu_waste_passenger_tires | See log sheet
[ELV] Treatment of waste passenger tires, conventional pyrolisis | Treatment of one tonne of waste passenger tires | reference_product | Service | ca. 2010 | Global | 1 | Unity | 1 | none | ELV | Wu_waste_passenger_tires | See log sheet
[ELV] Treatment of waste passenger tires, conventional pyrolisis | Waste passenger tires | from technosphere (other) | Mass | ca. 2010 | Global | 1 | t | 1 | none | ELV | Wu_waste_passenger_tires | See log sheet
[ELV] Treatment of waste passenger tires, conventional pyrolisis | Electricity | from technosphere (energy_carrier) | Energy | ca. 2010 | Global | 280 | kWh | 1 | none | ELV | Wu_waste_passenger_tires | See log sheet
[ELV] Treatment of waste passenger tires, conventional pyrolisis | Water | from environment (natural resource) | Volume | ca. 2010 | Global | 0.8 | m3 | 1 | none | ELV | Wu_waste_passenger_tires | See log sheet
[ELV] Treatment of waste passenger tires, conventional pyrolisis | Steel wire | to technosphere (by-product) | Mass | ca. 2010 | Global | 0.12 | t | 1 | none | ELV | Wu_waste_passenger_tires | See log sheet
[ELV] Treatment of waste passenger tires, conventional pyrolisis | Carbon black, crude | to technosphere (by-product) | Mass | ca. 2010 | Global | 0.38 | t | 1 | none | ELV | Wu_waste_passenger_tires | See log sheet
[ELV] Treatment of waste passenger tires, conventional pyrolisis | Fuel oil | to technosphere (by-product) | Mass | ca. 2010 | Global | 0.42 | t | 1 | none | ELV | Wu_waste_passenger_tires | See log sheet
[ELV] Treatment of waste passenger tires, ambient grinding | Treatment of one tonne of waste passenger tires | reference_product | Service | ca. 2010 | Global | 1 | Unity | 1 | none | ELV | Li_waste_passenger_tires | See log sheet
[ELV] Treatment of waste passenger tires, ambient grinding | Waste passenger tires | from technosphere (other) | Mass | ca. 2010 | Global | 1 | t | 1 | none | ELV | Li_waste_passenger_tires | See log sheet
[ELV] Treatment of waste passenger tires, ambient grinding | Electricity | from technosphere (energy_carrier) | Energy | ca. 2010 | Global | 390 | kWh | 1 | none | ELV | Li_waste_passenger_tires | See log sheet
[ELV] Treatment of waste passenger tires, ambient grinding | Ferrous metals | to technosphere (by-product) | Mass | ca. 2010 | Global | 0.25 | t | 1 | none | ELV | Li_waste_passenger_tires | See log sheet
[ELV] Treatment of waste passenger tires, ambient grinding | 60 mesh crumb rubber | to technosphere (by-product) | Mass | ca. 2010 | Global | 0.65 | t | 1 | none | ELV | Li_waste_passenger_tires | See log sheet
[ELV] Treatment of waste passenger tires, dynamic devulcanization | Treatment of one tonne of waste passenger tires | reference_product | Service | ca. 2010 | Global | 1 | Unity | 1 | none | ELV | Li_waste_passenger_tires | See log sheet
[ELV] Treatment of waste passenger tires, dynamic devulcanization | Waste passenger tires | from technosphere (other) | Mass | ca. 2010 | Global | 1 | t | 1 | none | ELV | Li_waste_passenger_tires | See log sheet
[ELV] Treatment of waste passenger tires, dynamic devulcanization | Electricity | from technosphere (energy_carrier) | Energy | ca. 2010 | Global | 800 | kWh | 1 | none | ELV | Li_waste_passenger_tires | See log sheet
[ELV] Treatment of waste passenger tires, dynamic devulcanization | Coal | from technosphere (energy_carrier) | Mass | ca. 2010 | Global | 0.08 | t | 1 | none | ELV | Li_waste_passenger_tires | See log sheet
[ELV] Treatment of waste passenger tires, dynamic devulcanization | Ferrous metals | to technosphere (by-product) | Mass | ca. 2010 | Global | 0.23 | t | 1 | none | ELV | Li_waste_passenger_tires | See log sheet
[ELV] Treatment of waste passenger tires, dynamic devulcanization | Devulcanized rubber | to technosphere (by-product) | Mass | ca. 2010 | Global | 0.65 | t | 1 | none | ELV | Li_waste_passenger_tires | See log sheet
[ELV] Treatment of waste passenger tires, dynamic devulcanization | carbon dioxide | to environment (emission, direct) | Mass | ca. 2010 | Global | 0.17 | t | 1 | none | ELV | Li_waste_passenger_tires | See log sheet
[ELV] Treatment of waste passenger tires, dynamic devulcanization | CO | to environment (emission, direct) | Mass | ca. 2010 | Global | 0.00021 | t | 1 | none | ELV | Li_waste_passenger_tires | See log sheet
[ELV] Treatment of waste passenger tires, dynamic devulcanization | SO2 | to environment (emission, direct) | Mass | ca. 2010 | Global | 0.00072 | t | 1 | none | ELV | Li_waste_passenger_tires | See log sheet
[ELV] Treatment of waste passenger tires, dynamic devulcanization | NOx | to environment (emission, direct) | Mass | ca. 2010 | Global | 0.000385 | t | 1 | none | ELV | Li_waste_passenger_tires | See log sheet
[ELV] Treatment of waste passenger tires, dynamic devulcanization | CH4 | to environment (emission, direct) | Mass | ca. 2010 | Global | 3.52e-05 | t | 1 | none | ELV | Li_waste_passenger_tires | See log sheet
[ELV] Treatment of waste passenger tires, dynamic devulcanization | NMVOC | to environment (emission, direct) | Mass | ca. 2010 | Global | 0.000775 | t | 1 | none | ELV | Li_waste_passenger_tires | See log sheet
[ELV] Treatment of waste passenger tires, dynamic devulcanization | H2S | to environment (emission, direct) | Mass | ca. 2010 | Global | 17900 | t | 1 | none | ELV | Li_waste_passenger_tires | See log sheet
[ELV] Treatment of waste passenger tires, dynamic devulcanization | Dust | to environment (emission, direct) | Mass | ca. 2010 | Global | 0.000351 | t | 1 | none | ELV | Li_waste_passenger_tires | See log sheet
[ELV] Treatment of waste passenger tires, dynamic devulcanization | As | to environment (emission, direct) | Mass | ca. 2010 | Global | 4.43e-09 | t | 1 | none | ELV | Li_waste_passenger_tires | See log sheet
[ELV] Treatment of waste passenger tires, dynamic devulcanization | Cd | to environment (emission, direct) | Mass | ca. 2010 | Global | 1.15e-10 | t | 1 | none | ELV | Li_waste_passenger_tires | See log sheet
[ELV] Treatment of waste passenger tires, dynamic devulcanization | Cr | to environment (emission, direct) | Mass | ca. 2010 | Global | 1.15e-09 | t | 1 | none | ELV | Li_waste_passenger_tires | See log sheet
[ELV] Treatment of waste passenger tires, dynamic devulcanization | Hg | to environment (emission, direct) | Mass | ca. 2010 | Global | 4.99e-09 | t | 1 | none | ELV | Li_waste_passenger_tires | See log sheet
[ELV] Treatment of waste passenger tires, dynamic devulcanization | Ni | to environment (emission, direct) | Mass | ca. 2010 | Global | 1.46e-09 | t | 1 | none | ELV | Li_waste_passenger_tires | See log sheet
[ELV] Treatment of waste passenger tires, dynamic devulcanization | Pb | to environment (emission, direct) | Mass | ca. 2010 | Global | 2.34e-08 | t | 1 | none | ELV | Li_waste_passenger_tires | See log sheet
[ELV] Treatment of waste passenger tires, dynamic devulcanization | Zn | to environment (emission, direct) | Mass | ca. 2010 | Global | 3.15e-08 | t | 1 | none | ELV | Li_waste_passenger_tires | See log sheet
[ELV] Treatment of waste passenger tires, pyrolisis | Treatment of one tonne of waste passenger tires | reference_product | Service | ca. 2010 | Global | 1 | Unity | 1 | none | ELV | Li_waste_passenger_tires | See log sheet
[ELV] Treatment of waste passenger tires, pyrolisis | Waste passenger tires | from technosphere (other) | Mass | ca. 2010 | Global | 1 | t | 1 | none | ELV | Li_waste_passenger_tires | See log sheet
[ELV] Treatment of waste passenger tires, pyrolisis | Electricity | from technosphere (energy_carrier) | Energy | ca. 2010 | Global | 200 | kWh | 1 | none | ELV | Li_waste_passenger_tires | See log sheet
[ELV] Treatment of waste passenger tires, pyrolisis | Ferrous metals | to technosphere (by-product) | Mass | ca. 2010 | Global | 0.22 | t | 1 | none | ELV | Li_waste_passenger_tires | See log sheet
[ELV] Treatment of waste passenger tires, pyrolisis | Fuel oil | to technosphere (by-product) | Mass | ca. 2010 | Global | 0.35 | t | 1 | none | ELV | Li_waste_passenger_tires | See log sheet
[ELV] Treatment of waste passenger tires, pyrolisis | Carbon black | to technosphere (by-product) | Mass | ca. 2010 | Global | 0.33 | t | 1 | none | ELV | Li_waste_passenger_tires | See log sheet
[ELV] Treatment of waste passenger tires, pyrolisis | carbon dioxide | to environment (emission, direct) | Mass | ca. 2010 | Global | 0.0545 | t | 1 | none | ELV | Li_waste_passenger_tires | See log sheet
[ELV] Treatment of waste passenger tires, pyrolisis | CO | to environment (emission, direct) | Mass | ca. 2010 | Global | 0 | t | 1 | none | ELV | Li_waste_passenger_tires | See log sheet
[ELV] Treatment of waste passenger tires, pyrolisis | SO2 | to environment (emission, direct) | Mass | ca. 2010 | Global | 0.00355 | t | 1 | none | ELV | Li_waste_passenger_tires | See log sheet
[ELV] Treatment of waste passenger tires, pyrolisis | NOx | to environment (emission, direct) | Mass | ca. 2010 | Global | 0.0014 | t | 1 | none | ELV | Li_waste_passenger_tires | See log sheet
[ELV] Treatment of waste passenger tires, pyrolisis | Dust | to environment (emission, direct) | Mass | ca. 2010 | Global | 0.00058 | t | 1 | none | ELV | Li_waste_passenger_tires | See log sheet
[ELV] Treatment of waste passenger tires, informal tire oil extraction | Treatment of one tonne of waste passenger tires | reference_product | Service | ca. 2010 | Global | 1 | Unity | 1 | none | ELV | Li_waste_passenger_tires | See log sheet
[ELV] Treatment of waste passenger tires, informal tire oil extraction | Waste passenger tires | from technosphere (other) | Mass | ca. 2010 | Global | 1 | t | 1 | none | ELV | Li_waste_passenger_tires | See log sheet
[ELV] Treatment of waste passenger tires, informal tire oil extraction | Coal | from technosphere (energy_carrier) | Mass | ca. 2010 | Global | 0.15 | t | 1 | none | ELV | Li_waste_passenger_tires | See log sheet
[ELV] Treatment of waste passenger tires, informal tire oil extraction | Ferrous metals | to technosphere (by-product) | Mass | ca. 2010 | Global | 0.2 | t | 1 | none | ELV | Li_waste_passenger_tires | See log sheet
[ELV] Treatment of waste passenger tires, informal tire oil extraction | Low-quality oil | to technosphere (by-product) | Mass | ca. 2010 | Global | 0.33 | t | 1 | none | ELV | Li_waste_passenger_tires | See log sheet
[ELV] Treatment of waste passenger tires, informal tire oil extraction | carbon dioxide | to environment (emission, direct) | Mass | ca. 2010 | Global | 0.329 | t | 1 | none | ELV | Li_waste_passenger_tires | See log sheet
[ELV] Treatment of waste passenger tires, informal tire oil extraction | CO | to environment (emission, direct) | Mass | ca. 2010 | Global | 0.00492 | t | 1 | none | ELV | Li_waste_passenger_tires | See log sheet
[ELV] Treatment of waste passenger tires, informal tire oil extraction | SO2 | to environment (emission, direct) | Mass | ca. 2010 | Global | 0.00192 | t | 1 | none | ELV | Li_waste_passenger_tires | See log sheet
[ELV] Treatment of waste passenger tires, informal tire oil extraction | NOx | to environment (emission, direct) | Mass | ca. 2010 | Global | 0.000722 | t | 1 | none | ELV | Li_waste_passenger_tires | See log sheet
[ELV] Treatment of waste passenger tires, informal tire oil extraction | CH4 | to environment (emission, direct) | Mass | ca. 2010 | Global | 0.00902 | t | 1 | none | ELV | Li_waste_passenger_tires | See log sheet
[ELV] Treatment of waste passenger tires, informal tire oil extraction | NMVOC | to environment (emission, direct) | Mass | ca. 2010 | Global | 0.0739 | t | 1 | none | ELV | Li_waste_passenger_tires | See log sheet
[ELV] Treatment of waste passenger tires, informal tire oil extraction | H2S | to environment (emission, direct) | Mass | ca. 2010 | Global | 0.00304 | t | 1 | none | ELV | Li_waste_passenger_tires | See log sheet
[ELV] Treatment of waste passenger tires, informal tire oil extraction | Dust | to environment (emission, direct) | Mass | ca. 2010 | Global | 0.0015 | t | 1 | none | ELV | Li_waste_passenger_tires | See log sheet
[ELV] Treatment of waste passenger tires, informal tire oil extraction | As | to environment (emission, direct) | Mass | ca. 2010 | Global | 4.16e-07 | t | 1 | none | ELV | Li_waste_passenger_tires | See log sheet
[ELV] Treatment of waste passenger tires, informal tire oil extraction | Cd | to environment (emission, direct) | Mass | ca. 2010 | Global | 7.2e-09 | t | 1 | none | ELV | Li_waste_passenger_tires | See log sheet
[ELV] Treatment of waste passenger tires, informal tire oil extraction | Cr | to environment (emission, direct) | Mass | ca. 2010 | Global | 2.16e-07 | t | 1 | none | ELV | Li_waste_passenger_tires | See log sheet
[ELV] Treatment of waste passenger tires, informal tire oil extraction | Hg | to environment (emission, direct) | Mass | ca. 2010 | Global | 2.34e-08 | t | 1 | none | ELV | Li_waste_passenger_tires | See log sheet
[ELV] Treatment of waste passenger tires, informal tire oil extraction | Ni | to environment (emission, direct) | Mass | ca. 2010 | Global | 2.75e-07 | t | 1 | none | ELV | Li_waste_passenger_tires | See log sheet
[ELV] Treatment of waste passenger tires, informal tire oil extraction | Pb | to environment (emission, direct) | Mass | ca. 2010 | Global | 2.19e-06 | t | 1 | none | ELV | Li_waste_passenger_tires | See log sheet
[ELV] Treatment of waste passenger tires, informal tire oil extraction | Zn | to environment (emission, direct) | Mass | ca. 2010 | Global | 2.96e-06 | t | 1 | none | ELV | Li_waste_passenger_tires | See log sheet
pyrometallurgical treatment of used Li-ion battery | pyrometallurgical treatment of 1 kg of used Li-ion battery | reference_product | Service | ca. 2010 | Global | 1 | 1 | 1 | none |  | pyrometallurgy, used Li-ion battery
pyrometallurgical treatment of used Li-ion battery | used Li-ion battery | from technosphere (product) | Mass | ca. 2010 | Global | 1 | kg | 1 | none |  | pyrometallurgy, used Li-ion battery
pyrometallurgical treatment of used Li-ion battery | electricity, medium voltage | from technosphere (energy_carrier) | Energy | ca. 2010 | Global | 0.8 | kWh | 1 | none |  | pyrometallurgy, used Li-ion battery
pyrometallurgical treatment of used Li-ion battery | sodium hydroxide | from technosphere (material) | Mass | ca. 2010 | Global | 0.35 | kg | 1 | none |  | pyrometallurgy, used Li-ion battery
pyrometallurgical treatment of used Li-ion battery | water | from environment (natural resource) | Volume | ca. 2010 | Global | 0.001 | m3 | 1 | none |  | pyrometallurgy, used Li-ion battery
pyrometallurgical treatment of used Li-ion battery | iron scrap, unsorted, recyclable | to technosphere (by-product) | Mass | ca. 2010 | Global | 0.27 | kg | 1 | none |  | pyrometallurgy, used Li-ion battery
pyrometallurgical treatment of used Li-ion battery | manganese dioxide | to technosphere (by-product) | Mass | ca. 2010 | Global | 0.01 | kg | 1 | none |  | pyrometallurgy, used Li-ion battery
pyrometallurgical treatment of used Li-ion battery | cobalt | to technosphere (by-product) | Mass | ca. 2010 | Global | 0.192 | kg | 1 | none |  | pyrometallurgy, used Li-ion battery
pyrometallurgical treatment of used Li-ion battery | non-Fe-Co-metals | to technosphere (waste) | Mass | ca. 2010 | Global | 0.24 | kg | 1 | none |  | pyrometallurgy, used Li-ion battery
pyrometallurgical treatment of used Li-ion battery | waste plastic, mixture | to technosphere (waste) | Mass | ca. 2010 | Global | 0.2 | kg | 1 | none |  | pyrometallurgy, used Li-ion battery
pyrometallurgical treatment of used Li-ion battery | particulate matter, < 2.5 um | to environment (emission) | Mass | ca. 2010 | Global | 0.000104 | kg | 1 | none |  | pyrometallurgy, used Li-ion battery
pyrometallurgical treatment of used Li-ion battery | particulate matter, > 10 um | to environment (emission) | Mass | ca. 2010 | Global | 1.04e-05 | kg | 1 | none |  | pyrometallurgy, used Li-ion battery
pyrometallurgical treatment of used Li-ion battery | particulate matter, > 2.5 um and < 10um | to environment (emission) | Mass | ca. 2010 | Global | 9.36e-05 | kg | 1 | none |  | pyrometallurgy, used Li-ion battery
pyrometallurgical treatment of used Li-ion battery | sulfur dioxide | to environment (emission) | Mass | ca. 2010 | Global | 4.8e-05 | kg | 1 | none |  | pyrometallurgy, used Li-ion battery
pyrometallurgical treatment of used Li-ion battery | water | to environment (emission) | Volume | ca. 2010 | Global | 0.001 | m3 | 1 | none |  | pyrometallurgy, used Li-ion battery
pyrometallurgical treatment of used Li-ion battery | chloride | to environment (emission) | Mass | ca. 2010 | Global | 0.04 | kg | 1 | none |  | pyrometallurgy, used Li-ion battery
pyrometallurgical treatment of used Li-ion battery | sulfate | to environment (emission) | Mass | ca. 2010 | Global | 0.06 | kg | 1 | none |  | pyrometallurgy, used Li-ion battery
pyrometallurgical treatment of used Li-ion battery | waste | to technosphere (waste) | Mass | ca. 2010 | Global | 0.33774 | kg | 1 | none |  | pyrometallurgy, used Li-ion battery
treatment of non-Fe-Co-metals, from pyrometallurgical treatment of used Li-ion battery | treatment of 1 kg non-Fe-Co-metals from pyrometallurgical treatment of used Li-ion batteries | reference_product | Service | ca. 2010 | Global | 1 | 1 | 1 | none |  | treatment of non-Fe-Co-metals from pyrometallurgy
treatment of non-Fe-Co-metals, from pyrometallurgical treatment of used Li-ion battery | non-Fe-Co-metals, from pyrometallurgical treatment of used Li-ion battery | from technosphere (other) | Mass | ca. 2010 | Global | 1 | kg | 1 | none |  | treatment of non-Fe-Co-metals from pyrometallurgy
treatment of non-Fe-Co-metals, from pyrometallurgical treatment of used Li-ion battery | electricity, high voltage | from technosphere (energy_carrier) | Energy | ca. 2010 | Global | 1.36 | kWh | 1 | none |  | treatment of non-Fe-Co-metals from pyrometallurgy
treatment of non-Fe-Co-metals, from pyrometallurgical treatment of used Li-ion battery | heat, district or industrial, other than natural gas | from technosphere (energy_carrier) | Energy | ca. 2010 | Global | 0.171 | MJ | 1 | none |  | treatment of non-Fe-Co-metals from pyrometallurgy
treatment of non-Fe-Co-metals, from pyrometallurgical treatment of used Li-ion battery | oxygen, liquid | from technosphere (material) | Mass | ca. 2010 | Global | 0.0524 | kg | 1 | none |  | treatment of non-Fe-Co-metals from pyrometallurgy
treatment of non-Fe-Co-metals, from pyrometallurgical treatment of used Li-ion battery | copper cathode | to technosphere (by-product) | Mass | ca. 2010 | Global | 0.21 | kg | 1 | none |  | treatment of non-Fe-Co-metals from pyrometallurgy
treatment of non-Fe-Co-metals, from pyrometallurgical treatment of used Li-ion battery | chlorine | to environment (emission) | Mass | ca. 2010 | Global | 0.000157 | kg | 1 | none |  | treatment of non-Fe-Co-metals from pyrometallurgy
treatment of non-Fe-Co-metals, from pyrometallurgical treatment of used Li-ion battery | copper | to environment (emission) | Mass | ca. 2010 | Global | 1.11e-06 | kg | 1 | none |  | treatment of non-Fe-Co-metals from pyrometallurgy
treatment of non-Fe-Co-metals, from pyrometallurgical treatment of used Li-ion battery | dioxins, measured as 2,3,7,8-tetrachlorodibenzo-p-dioxin | to environment (emission) | Mass | ca. 2010 | Global | 3.11e-09 | kg | 1 | none |  | treatment of non-Fe-Co-metals from pyrometallurgy
treatment of non-Fe-Co-metals, from pyrometallurgical treatment of used Li-ion battery | fluorine | to environment (emission) | Mass | ca. 2010 | Global | 1.26e-06 | kg | 1 | none |  | treatment of non-Fe-Co-metals from pyrometallurgy
treatment of non-Fe-Co-metals, from pyrometallurgical treatment of used Li-ion battery | nitrogen oxides | to environment (emission) | Mass | ca. 2010 | Global | 0.00043 | kg | 1 | none |  | treatment of non-Fe-Co-metals from pyrometallurgy
treatment of non-Fe-Co-metals, from pyrometallurgical treatment of used Li-ion battery | particulate matter, < 2.5 um | to environment (emission) | Mass | ca. 2010 | Global | 3.3e-05 | kg | 1 | none |  | treatment of non-Fe-Co-metals from pyrometallurgy
treatment of non-Fe-Co-metals, from pyrometallurgical treatment of used Li-ion battery | particulate matter, > 10 um | to environment (emission) | Mass | ca. 2010 | Global | 1.1e-05 | kg | 1 | none |  | treatment of non-Fe-Co-metals from pyrometallurgy
treatment of non-Fe-Co-metals, from pyrometallurgical treatment of used Li-ion battery | particulate matter, > 2.5 um and < 10um | to environment (emission) | Mass | ca. 2010 | Global | 2.2e-05 | kg | 1 | none |  | treatment of non-Fe-Co-metals from pyrometallurgy
treatment of non-Fe-Co-metals, from pyrometallurgical treatment of used Li-ion battery | sulfur dioxide | to environment (emission) | Mass | ca. 2010 | Global | 0.000333 | kg | 1 | none |  | treatment of non-Fe-Co-metals from pyrometallurgy
treatment of non-Fe-Co-metals, from pyrometallurgical treatment of used Li-ion battery | waste | to technosphere (waste) | Mass | ca. 2010 | Global | 0.84141 | kg | 1 | none |  | treatment of non-Fe-Co-metals from pyrometallurgy
hydrometallurgical treatment of used Li-ion battery | hydrometallurgical treatment of 1 kg of used Li-ion battery | reference_product | Service | ca. 2010 | Global | 1 | 1 | 1 | none |  | hydrometallurgical treatment of used Li-ion battery
hydrometallurgical treatment of used Li-ion battery | used Li-ion battery | from technosphere (product) | Mass | ca. 2010 | Global | 1 | kg | 1 | none |  | hydrometallurgical treatment of used Li-ion battery
hydrometallurgical treatment of used Li-ion battery | chemical, inorganic | from technosphere (material) | Mass | ca. 2010 | Global | 0.025 | kg | 1 | none |  | hydrometallurgical treatment of used Li-ion battery
hydrometallurgical treatment of used Li-ion battery | electricity, medium voltage | from technosphere (energy_carrier) | Energy | ca. 2010 | Global | 0.14 | kWh | 1 | none |  | hydrometallurgical treatment of used Li-ion battery
hydrometallurgical treatment of used Li-ion battery | lime, hydrated, packed | from technosphere (material) | Mass | ca. 2010 | Global | 0.116 | kg | 1 | none |  | hydrometallurgical treatment of used Li-ion battery
hydrometallurgical treatment of used Li-ion battery | sulfuric acid | from technosphere (material) | Mass | ca. 2010 | Global | 0.231 | kg | 1 | none |  | hydrometallurgical treatment of used Li-ion battery
hydrometallurgical treatment of used Li-ion battery | water | from environment (natural resource) | Volume | ca. 2010 | Global | 0.00072 | m3 | 1 | none |  | hydrometallurgical treatment of used Li-ion battery
hydrometallurgical treatment of used Li-ion battery | iron scrap, unsorted, recyclable | to technosphere (by-product) | Mass | ca. 2010 | Global | 0.165 | kg | 1 | none |  | hydrometallurgical treatment of used Li-ion battery
hydrometallurgical treatment of used Li-ion battery | lithium carbonate | to technosphere (by-product) | Mass | ca. 2010 | Global | 0.198 | kg | 1 | none |  | hydrometallurgical treatment of used Li-ion battery
hydrometallurgical treatment of used Li-ion battery | cobalt | to technosphere (by-product) | Mass | ca. 2010 | Global | 0.34 | kg | 1 | none |  | hydrometallurgical treatment of used Li-ion battery
hydrometallurgical treatment of used Li-ion battery | inert waste, for final disposal | to technosphere (waste) | Mass | ca. 2010 | Global | 0.202 | kg | 1 | none |  | hydrometallurgical treatment of used Li-ion battery
hydrometallurgical treatment of used Li-ion battery | non-Fe-Co-metals | to technosphere (waste) | Mass | ca. 2010 | Global | 0.15 | kg | 1 | none |  | hydrometallurgical treatment of used Li-ion battery
hydrometallurgical treatment of used Li-ion battery | waste graphical paper | to technosphere (waste) | Mass | ca. 2010 | Global | 0.065 | kg | 1 | none |  | hydrometallurgical treatment of used Li-ion battery
hydrometallurgical treatment of used Li-ion battery | waste gypsum | to technosphere (waste) | Mass | ca. 2010 | Global | 0.339 | kg | 1 | none |  | hydrometallurgical treatment of used Li-ion battery
hydrometallurgical treatment of used Li-ion battery | waste plastic, mixture | to technosphere (waste) | Mass | ca. 2010 | Global | 0.065 | kg | 1 | none |  | hydrometallurgical treatment of used Li-ion battery
hydrometallurgical treatment of used Li-ion battery | NMVOC, non-methane volatile organic compounds, unspecified origin | to environment (emission) | Mass | ca. 2010 | Global | 2.5e-06 | kg | 1 | none |  | hydrometallurgical treatment of used Li-ion battery
hydrometallurgical treatment of used Li-ion battery | sulfur dioxide | to environment (emission) | Mass | ca. 2010 | Global | 4.5e-06 | kg | 1 | none |  | hydrometallurgical treatment of used Li-ion battery
hydrometallurgical treatment of used Li-ion battery | water | to environment (emission) | Volume | ca. 2010 | Global | 0.00072 | m3 | 1 | none |  | hydrometallurgical treatment of used Li-ion battery
hydrometallurgical treatment of used Li-ion battery | BOD5, Biological Oxygen Demand | to environment (emission) | Mass | ca. 2010 | Global | 6e-05 | kg | 1 | none |  | hydrometallurgical treatment of used Li-ion battery
hydrometallurgical treatment of used Li-ion battery | COD, Chemical Oxygen Demand | to environment (emission) | Mass | ca. 2010 | Global | 3e-05 | kg | 1 | none |  | hydrometallurgical treatment of used Li-ion battery
hydrometallurgical treatment of used Li-ion battery | cobalt II | to environment (emission) | Mass | ca. 2010 | Global | 1.7e-08 | kg | 1 | none |  | hydrometallurgical treatment of used Li-ion battery
hydrometallurgical treatment of used Li-ion battery | copper ion | to environment (emission) | Mass | ca. 2010 | Global | 1.65e-08 | kg | 1 | none |  | hydrometallurgical treatment of used Li-ion battery
hydrometallurgical treatment of used Li-ion battery | DOC, Dissolved Organic Carbon | to environment (emission) | Mass | ca. 2010 | Global | 1.11e-05 | kg | 1 | none |  | hydrometallurgical treatment of used Li-ion battery
hydrometallurgical treatment of used Li-ion battery | fluoride | to environment (emission) | Mass | ca. 2010 | Global | 3e-08 | kg | 1 | none |  | hydrometallurgical treatment of used Li-ion battery
hydrometallurgical treatment of used Li-ion battery | hydrocarbons, unspecified | to environment (emission) | Mass | ca. 2010 | Global | 1e-08 | kg | 1 | none |  | hydrometallurgical treatment of used Li-ion battery
hydrometallurgical treatment of used Li-ion battery | nickel II | to environment (emission) | Mass | ca. 2010 | Global | 1.65e-08 | kg | 1 | none |  | hydrometallurgical treatment of used Li-ion battery
hydrometallurgical treatment of used Li-ion battery | suspended solids, unspecified | to environment (emission) | Mass | ca. 2010 | Global | 1.2e-05 | kg | 1 | none |  | hydrometallurgical treatment of used Li-ion battery
hydrometallurgical treatment of used Li-ion battery | TOC, Total Organic Carbon | to environment (emission) | Mass | ca. 2010 | Global | 1.11e-05 | kg | 1 | none |  | hydrometallurgical treatment of used Li-ion battery
treatment of non-Fe-Co-metals, from hydrometallurgical treatment of used Li-ion battery | treatment of 1 kg non-Fe-Co-metals from hyrometallurgical treatment of used Li-ion batteries | reference_product | Service | ca. 2010 | Global | 1 | 1 | 1 | none |  | treatment of non-Fe-Co-metals from hydrometallurgy
treatment of non-Fe-Co-metals, from hydrometallurgical treatment of used Li-ion battery | non-Fe-Co-metals, from Li-ion battery, hydrometallurgical processing | from technosphere (other) | Mass | ca. 2010 | Global | 1 | kg | 1 | none |  | treatment of non-Fe-Co-metals from hydrometallurgy
treatment of non-Fe-Co-metals, from hydrometallurgical treatment of used Li-ion battery | ammonia, anhydrous, liquid | from technosphere (material) | Mass | ca. 2010 | Global | 0.0017 | kg | 1 | none |  | treatment of non-Fe-Co-metals from hydrometallurgy
treatment of non-Fe-Co-metals, from hydrometallurgical treatment of used Li-ion battery | electricity, high voltage | from technosphere (energy_carrier) | Energy | ca. 2010 | Global | 6.3 | kWh | 1 | none |  | treatment of non-Fe-Co-metals from hydrometallurgy
treatment of non-Fe-Co-metals, from hydrometallurgical treatment of used Li-ion battery | electricity, medium voltage | from technosphere (energy_carrier) | Energy | ca. 2010 | Global | 2.28 | kWh | 1 | none |  | treatment of non-Fe-Co-metals from hydrometallurgy
treatment of non-Fe-Co-metals, from hydrometallurgical treatment of used Li-ion battery | water | from environment (natural resource) | Volume | ca. 2010 | Global | 0.17 | m3 | 1 | none |  | treatment of non-Fe-Co-metals from hydrometallurgy
treatment of non-Fe-Co-metals, from hydrometallurgical treatment of used Li-ion battery | aluminium scrap, post-consumer | to technosphere (by-product) | Mass | ca. 2010 | Global | 0.101 | kg | 1 | none |  | treatment of non-Fe-Co-metals from hydrometallurgy
treatment of non-Fe-Co-metals, from hydrometallurgical treatment of used Li-ion battery | copper cathode | to technosphere (by-product) | Mass | ca. 2010 | Global | 0.147 | kg | 1 | none |  | treatment of non-Fe-Co-metals from hydrometallurgy
treatment of non-Fe-Co-metals, from hydrometallurgical treatment of used Li-ion battery | manganese | to technosphere (by-product) | Mass | ca. 2010 | Global | 0.0868 | kg | 1 | none |  | treatment of non-Fe-Co-metals from hydrometallurgy
treatment of non-Fe-Co-metals, from hydrometallurgical treatment of used Li-ion battery | water | to environment (emission) | Volume | ca. 2010 | Global | 0.1695 | m3 | 1 | none |  | treatment of non-Fe-Co-metals from hydrometallurgy
treatment of spent lead-acid batteries | treatment of 3499.97 kg spent lead-acid batteries | reference_product | Service | ca. 2010 | Global | 1 | 1 | 1 | none |  | treatment of spent lead-acid batteries
treatment of spent lead-acid batteries | spent lead-acid batteries | from technosphere (product) | Mass | ca. 2010 | Global | 3499.97 | kg | 1 | none |  | treatment of spent lead-acid batteries
treatment of spent lead-acid batteries | antimony | from technosphere (material) | Mass | ca. 2010 | Global | 19.01 | kg | 1 | none |  | treatment of spent lead-acid batteries
treatment of spent lead-acid batteries | arsenic | from technosphere (material) | Mass | ca. 2010 | Global | 1.66 | kg | 1 | none |  | treatment of spent lead-acid batteries
treatment of spent lead-acid batteries | coke | from technosphere (material) | Mass | ca. 2010 | Global | 79.44 | kg | 1 | none |  | treatment of spent lead-acid batteries
treatment of spent lead-acid batteries | scrap iron | from technosphere (material) | Mass | ca. 2010 | Global | 280.54 | kg | 1 | none |  | treatment of spent lead-acid batteries
treatment of spent lead-acid batteries | slaked lime | from technosphere (material) | Mass | ca. 2010 | Global | 46.74 | kg | 1 | none |  | treatment of spent lead-acid batteries
treatment of spent lead-acid batteries | oxygen | from technosphere (material) | Mass | ca. 2010 | Global | 129.61 | kg | 1 | none |  | treatment of spent lead-acid batteries
treatment of spent lead-acid batteries | potassium carbonate | from technosphere (material) | Mass | ca. 2010 | Global | 0.43 | kg | 1 | none |  | treatment of spent lead-acid batteries
treatment of spent lead-acid batteries | selenium | from technosphere (material) | Mass | ca. 2010 | Global | 0.04 | kg | 1 | none |  | treatment of spent lead-acid batteries
treatment of spent lead-acid batteries | sodium carbonate | from technosphere (material) | Mass | ca. 2010 | Global | 19.59 | kg | 1 | none |  | treatment of spent lead-acid batteries
treatment of spent lead-acid batteries | sodium chloride | from technosphere (material) | Mass | ca. 2010 | Global | 0.39 | kg | 1 | none |  | treatment of spent lead-acid batteries
treatment of spent lead-acid batteries | sodium hydroxide | from technosphere (material) | Mass | ca. 2010 | Global | 6.03 | kg | 1 | none |  | treatment of spent lead-acid batteries
treatment of spent lead-acid batteries | sodium nitrate | from technosphere (material) | Mass | ca. 2010 | Global | 2.49 | kg | 1 | none |  | treatment of spent lead-acid batteries
treatment of spent lead-acid batteries | sulfur | from technosphere (material) | Mass | ca. 2010 | Global | 0.95 | kg | 1 | none |  | treatment of spent lead-acid batteries
treatment of spent lead-acid batteries | tin | from technosphere (material) | Mass | ca. 2010 | Global | 0.56 | kg | 1 | none |  | treatment of spent lead-acid batteries
treatment of spent lead-acid batteries | electricity | from technosphere (energy_carrier) | Energy | ca. 2010 | Global | 1165.08 | MJ | 1 | none |  | treatment of spent lead-acid batteries
treatment of spent lead-acid batteries | light fuel oil | from technosphere (energy_carrier) | Energy | ca. 2010 | Global | 110.86 | kg | 1 | none |  | treatment of spent lead-acid batteries
treatment of spent lead-acid batteries | water | from technosphere (material) | Volume | ca. 2010 | Global | 92.11 | l | 1 | none |  | treatment of spent lead-acid batteries
treatment of spent lead-acid batteries | refined lead | to technosphere (by-product) | Mass | ca. 2010 | Global | 1000 | kg | 1 | none |  | treatment of spent lead-acid batteries
treatment of spent lead-acid batteries | carbon dioxide | to environment (emission) | Mass | ca. 2010 | Global | 555114 | g | 1 | none |  | treatment of spent lead-acid batteries
treatment of spent lead-acid batteries | carbon monoxide | to environment (emission) | Mass | ca. 2010 | Global | 4.59 | g | 1 | none |  | treatment of spent lead-acid batteries
treatment of spent lead-acid batteries | lead | to environment (emission) | Mass | ca. 2010 | Global | 24.61 | g | 1 | none |  | treatment of spent lead-acid batteries
treatment of spent lead-acid batteries | nitrogen oxides | to environment (emission) | Mass | ca. 2010 | Global | 2002.09 | g | 1 | none |  | treatment of spent lead-acid batteries
treatment of spent lead-acid batteries | particulates, unspecified | to environment (emission) | Mass | ca. 2010 | Global | 450.81 | g | 1 | none |  | treatment of spent lead-acid batteries
treatment of spent lead-acid batteries | sulfur dioxide | to environment (emission) | Mass | ca. 2010 | Global | 3820.69 | g | 1 | none |  | treatment of spent lead-acid batteries
treatment of spent lead-acid batteries | plastic mix to recycling | to technosphere (waste) | Mass | ca. 2010 | Global | 176.82 | kg | 1 | none |  | treatment of spent lead-acid batteries
treatment of spent lead-acid batteries | plastic mix to landfill | to technosphere (waste) | Mass | ca. 2010 | Global | 136.78 | kg | 1 | none |  | treatment of spent lead-acid batteries
treatment of spent lead-acid batteries | sludge from neutralization | to technosphere (waste) | Mass | ca. 2010 | Global | 81.17 | kg | 1 | none |  | treatment of spent lead-acid batteries
treatment of spent lead-acid batteries | smelting residues | to technosphere (waste) | Mass | ca. 2010 | Global | 422.21 | kg | 1 | none |  | treatment of spent lead-acid batteries
Treatment of used Ni-Cd batteries, pyrometallurgy | treatment of 1 kg spent Ni-Cd batteries, pyrometallurgy | reference_product | Service | ca. 2010 | Global | 1 | 1 | 1 | none |  | pyrometallurgical treatment of spent Ni-Cd batteries
Treatment of used Ni-Cd batteries, pyrometallurgy | spent Ni-Cad batteries | from technosphere (product) | Mass | ca. 2010 | Global | 1 | kg | 1 | none |  | pyrometallurgical treatment of spent Ni-Cd batteries
Treatment of used Ni-Cd batteries, pyrometallurgy | electricity | from technosphere (energy_carrier) | Energy | ca. 2010 | Global | 4.068 | MJ | 1 | none |  | pyrometallurgical treatment of spent Ni-Cd batteries
Treatment of used Ni-Cd batteries, pyrometallurgy | furnace gas | to technosphere (by-product) | Energy | ca. 2010 | Global | 0.79 | MJ | 1 | none |  | pyrometallurgical treatment of spent Ni-Cd batteries
Treatment of used Ni-Cd batteries, pyrometallurgy | cadmium (emission to air) | to environment (emission) | Mass | ca. 2010 | Global | 7.029e-07 | kg | 1 | none |  | pyrometallurgical treatment of spent Ni-Cd batteries
Treatment of used Ni-Cd batteries, pyrometallurgy | nickel (emission to air) | to environment (emission) | Mass | ca. 2010 | Global | 1.213e-07 | kg | 1 | none |  | pyrometallurgical treatment of spent Ni-Cd batteries
Treatment of used Ni-Cd batteries, pyrometallurgy | cadmium (emission to water) | to environment (emission) | Mass | ca. 2010 | Global | 5e-10 | kg | 1 | none |  | pyrometallurgical treatment of spent Ni-Cd batteries
Treatment of used Ni-Cd batteries, pyrometallurgy | nickel (emission to water) | to environment (emission) | Mass | ca. 2010 | Global | 2.4e-09 | kg | 1 | none |  | pyrometallurgical treatment of spent Ni-Cd batteries
Treatment of used Ni-Cd batteries, pyrometallurgy | cadmium (secondary) | to technosphere (by-product) | Mass | ca. 2010 | Global | 0.246 | kg | 1 | none |  | pyrometallurgical treatment of spent Ni-Cd batteries
Treatment of used Ni-Cd batteries, pyrometallurgy | ferronickel (secondary) | to technosphere (by-product) | Mass | ca. 2010 | Global | 0.703 | kg | 1 | none |  | pyrometallurgical treatment of spent Ni-Cd batteries
Treatment of used Ni-Cd batteries, hydrometallurgy | treatment of 1500 kg spent Ni-Cd batteries, hydrometallurgy | reference_product | Service | ca. 2010 | Global | 1 | 1 | 1 | none |  | hydrometallurgical treatment of spent Ni-Cd batteries
Treatment of used Ni-Cd batteries, hydrometallurgy | spent Ni-Cad batteries | from technosphere (product) | Mass | ca. 2010 | Global | 1500 | kg | 1 | none |  | hydrometallurgical treatment of spent Ni-Cd batteries
Treatment of used Ni-Cd batteries, hydrometallurgy | external cases (~ 95 % steel, ~ 5 % PVC and PA) | to technosphere (by-product) | Mass | ca. 2010 | Global | 500 | kg | 1 | none | Composition of external cases was estimated based on a different data source | hydrometallurgical treatment of spent Ni-Cd batteries | 28
Treatment of used Ni-Cd batteries, hydrometallurgy | sulphuric acid | from technosphere (material) | Volume | ca. 2010 | Global | 25 | m3 | 1 | none |  | hydrometallurgical treatment of spent Ni-Cd batteries
Treatment of used Ni-Cd batteries, hydrometallurgy | ammonia | from technosphere (material) | Mass | ca. 2010 | Global | 1489.3617 | kg | 1 | none | Amount was estimated based on the reported cost for ammonia and sodium hydroxide in [27] and prices for the chemicals [29, 30], assuming the same amount is needed of both chemicals | hydrometallurgical treatment of spent Ni-Cd batteries | 29
Treatment of used Ni-Cd batteries, hydrometallurgy | sodium hydroxide | from technosphere (material) | Mass | ca. 2010 | Global | 1489.3617 | kg | 1 | none | Amount was estimated based on the reported cost for ammonia and sodium hydroxide in [27] and prices for the chemicals [29, 30], assuming the same amount is needed of both chemicals | hydrometallurgical treatment of spent Ni-Cd batteries | 30
Treatment of used Ni-Cd batteries, hydrometallurgy | hydrogen peroxide, 30 % | from technosphere (material) | Volume | ca. 2010 | Global | 5 | m3 | 1 | none |  | hydrometallurgical treatment of spent Ni-Cd batteries
Treatment of used Ni-Cd batteries, hydrometallurgy | energy | from technosphere (energy_carrier) | Energy | ca. 2010 | Global | 32142.8571 | kWh | 1 | none |  | hydrometallurgical treatment of spent Ni-Cd batteries
Treatment of used Ni-Cd batteries, hydrometallurgy | nickel, secondary (98-99 % purity) | to technosphere (by-product) | Mass | ca. 2010 | Global | 165 | kg | 1 | none |  | hydrometallurgical treatment of spent Ni-Cd batteries
Treatment of used Ni-Cd batteries, hydrometallurgy | cadmium, secondary (98-100 % purity) | to technosphere (by-product) | Mass | ca. 2010 | Global | 315 | kg | 1 | none |  | hydrometallurgical treatment of spent Ni-Cd batteries
Treatment of used Ni-Cd batteries, hydrometallurgy | Fe(OH)3 with ~ 3 % coprecipitated Nickel | to technosphere (by-product) | Mass | ca. 2010 | Global | 236.8252 | kg | 1 | none | The amount of Fe in the solution was estimated based on the figures showing the concentrations over time. The mass of Fe(OH)3 was calculated using the molar masses of the respective elements. | hydrometallurgical treatment of spent Ni-Cd batteries
Treatment of used Ni-Cd batteries, hydrometallurgy | insoluble powder (> 53 % Nickel, ca. 40 % Cadmium) | to technosphere (waste) | Mass | ca. 2010 | Global | 30 | kg | 1 | none | Amount is roughly estimated. | hydrometallurgical treatment of spent Ni-Cd batteries
Treatment of used Ni-Cd batteries, hydrometallurgy | solid residues of the electrode scrap (> 70 % iron, 20-30 % Nickel) | to technosphere (waste) | Mass | ca. 2010 | Global | 150 | kg | 1 | none | Amount is estimated based on information in the referenced paper. | hydrometallurgical treatment of spent Ni-Cd batteries
Treatment of used Li-Ion battery (LFP), hydrometallurgy | treatment of 1 kWh LFP Li-Ion battery | reference_product | Service | ca. 2010 | Global | 1 | 1 | 1 | none |  | hydrometallurgical treatment of used LFP Li-Ion battery
Treatment of used Li-Ion battery (LFP), hydrometallurgy | retired LFP battery | from technosphere (product) | Mass | ca. 2010 | Global | 8.64 | kg | 1 | none |  | hydrometallurgical treatment of used LFP Li-Ion battery
Treatment of used Li-Ion battery (LFP), hydrometallurgy | hydrochloric acid, 30% | from technosphere (material) | Mass | ca. 2010 | Global | 0.296 | kg | 1 | none |  | hydrometallurgical treatment of used LFP Li-Ion battery
Treatment of used Li-Ion battery (LFP), hydrometallurgy | hydrogen peroxide, 7.5% | from technosphere (material) | Mass | ca. 2010 | Global | 0.824 | kg | 1 | none |  | hydrometallurgical treatment of used LFP Li-Ion battery
Treatment of used Li-Ion battery (LFP), hydrometallurgy | sodium hydroxide, 32% | from technosphere (material) | Mass | ca. 2010 | Global | 0.754 | kg | 1 | none |  | hydrometallurgical treatment of used LFP Li-Ion battery
Treatment of used Li-Ion battery (LFP), hydrometallurgy | calcium chloride | from technosphere (material) | Mass | ca. 2010 | Global | 3.08 | kg | 1 | none |  | hydrometallurgical treatment of used LFP Li-Ion battery
Treatment of used Li-Ion battery (LFP), hydrometallurgy | water | from environment (natural resource) | Mass | ca. 2010 | Global | 4.59 | kg | 1 | none |  | hydrometallurgical treatment of used LFP Li-Ion battery
Treatment of used Li-Ion battery (LFP), hydrometallurgy | electricity | from technosphere (energy_carrier) | Energy | ca. 2010 | Global | 4.19 | kWh | 1 | none |  | hydrometallurgical treatment of used LFP Li-Ion battery
Treatment of used Li-Ion battery (LFP), hydrometallurgy | lithium chloride | to technosphere (by-product) | Mass | ca. 2010 | Global | 3.08 | kg | 1 | none |  | hydrometallurgical treatment of used LFP Li-Ion battery
Treatment of used Li-Ion battery (LFP), hydrometallurgy | dust | to environment (emission) | Mass | ca. 2010 | Global | 0.00152 | kg | 1 | none |  | hydrometallurgical treatment of used LFP Li-Ion battery
Treatment of used Li-Ion battery (LFP), hydrometallurgy | hydrogen fluoride | to environment (emission) | Mass | ca. 2010 | Global | 2.06e-05 | kg | 1 | none |  | hydrometallurgical treatment of used LFP Li-Ion battery
Treatment of used Li-Ion battery (LFP), hydrometallurgy | VOC | to environment (emission) | Mass | ca. 2010 | Global | 0.00114 | kg | 1 | none |  | hydrometallurgical treatment of used LFP Li-Ion battery
Treatment of used Li-Ion battery (LFP), hydrometallurgy | hydrochloric acid mist | to environment (emission) | Mass | ca. 2010 | Global | 3.46e-05 | kg | 1 | none |  | hydrometallurgical treatment of used LFP Li-Ion battery
Treatment of used Li-Ion battery (LFP), hydrometallurgy | plastic casing scrap | to technosphere (waste) | Mass | ca. 2010 | Global | 1.73 | kg | 1 | none |  | hydrometallurgical treatment of used LFP Li-Ion battery
Treatment of used Li-Ion battery (LFP), hydrometallurgy | separator scrap | to technosphere (waste) | Mass | ca. 2010 | Global | 0.432 | kg | 1 | none |  | hydrometallurgical treatment of used LFP Li-Ion battery
Treatment of used Li-Ion battery (LFP), hydrometallurgy | waste battery management system | to technosphere (waste) | Mass | ca. 2010 | Global | 0.259 | kg | 1 | none |  | hydrometallurgical treatment of used LFP Li-Ion battery
Treatment of used Li-Ion battery (LFP), hydrometallurgy | aluminium, scrap | to technosphere (waste) | Mass | ca. 2010 | Global | 0.518 | kg | 1 | none |  | hydrometallurgical treatment of used LFP Li-Ion battery
Treatment of used Li-Ion battery (LFP), hydrometallurgy | waste graphite | to technosphere (waste) | Mass | ca. 2010 | Global | 1.3 | kg | 1 | none |  | hydrometallurgical treatment of used LFP Li-Ion battery
Treatment of used Li-Ion battery (LFP), hydrometallurgy | other solid waste | to technosphere (waste) | Mass | ca. 2010 | Global | 5.12 | kg | 1 | none |  | hydrometallurgical treatment of used LFP Li-Ion battery
Treatment of used Li-Ion battery (NCM), hydrometallurgy | treatment of 1 kWh NCM Li-Ion battery | reference_product | Service | ca. 2010 | Global | 1 | 1 | 1 | none |  | hydrometallurgical treatment of used NCM Li-Ion battery
Treatment of used Li-Ion battery (NCM), hydrometallurgy | retired NCM battery | from technosphere (product) | Mass | ca. 2010 | Global | 3.95 | kg | 1 | none |  | hydrometallurgical treatment of used NCM Li-Ion battery
Treatment of used Li-Ion battery (NCM), hydrometallurgy | NMP (N-Methyl-2-pyrrolydone) | from technosphere (material) | Mass | ca. 2010 | Global | 2.52 | kg | 1 | none |  | hydrometallurgical treatment of used NCM Li-Ion battery
Treatment of used Li-Ion battery (NCM), hydrometallurgy | decarbonised water | from technosphere (material) | Mass | ca. 2010 | Global | 203 | kg | 1 | none |  | hydrometallurgical treatment of used NCM Li-Ion battery
Treatment of used Li-Ion battery (NCM), hydrometallurgy | nitrogen | from technosphere (material) | Mass | ca. 2010 | Global | 0.0426 | kg | 1 | none |  | hydrometallurgical treatment of used NCM Li-Ion battery
Treatment of used Li-Ion battery (NCM), hydrometallurgy | steam | from technosphere (material) | Mass | ca. 2010 | Global | 3.75 | kg | 1 | none |  | hydrometallurgical treatment of used NCM Li-Ion battery
Treatment of used Li-Ion battery (NCM), hydrometallurgy | sulfuric acid | from technosphere (material) | Mass | ca. 2010 | Global | 3.68 | kg | 1 | none |  | hydrometallurgical treatment of used NCM Li-Ion battery
Treatment of used Li-Ion battery (NCM), hydrometallurgy | hydrochloric acid | from technosphere (material) | Mass | ca. 2010 | Global | 0.0599 | kg | 1 | none |  | hydrometallurgical treatment of used NCM Li-Ion battery
Treatment of used Li-Ion battery (NCM), hydrometallurgy | hydrogen peroxide | from technosphere (material) | Mass | ca. 2010 | Global | 0.558 | kg | 1 | none |  | hydrometallurgical treatment of used NCM Li-Ion battery
Treatment of used Li-Ion battery (NCM), hydrometallurgy | ammonia | from technosphere (material) | Mass | ca. 2010 | Global | 0.0763 | kg | 1 | none |  | hydrometallurgical treatment of used NCM Li-Ion battery
Treatment of used Li-Ion battery (NCM), hydrometallurgy | sodium hydroxide | from technosphere (material) | Mass | ca. 2010 | Global | 2.81 | kg | 1 | none |  | hydrometallurgical treatment of used NCM Li-Ion battery
Treatment of used Li-Ion battery (NCM), hydrometallurgy | sodium carbonide | from technosphere (material) | Mass | ca. 2010 | Global | 0.825 | kg | 1 | none |  | hydrometallurgical treatment of used NCM Li-Ion battery
Treatment of used Li-Ion battery (NCM), hydrometallurgy | lithium carbonate | from technosphere (material) | Mass | ca. 2010 | Global | 0.032 | kg | 1 | none |  | hydrometallurgical treatment of used NCM Li-Ion battery
Treatment of used Li-Ion battery (NCM), hydrometallurgy | deionised water | from technosphere (material) | Mass | ca. 2010 | Global | 21.2 | kg | 1 | none |  | hydrometallurgical treatment of used NCM Li-Ion battery
Treatment of used Li-Ion battery (NCM), hydrometallurgy | electricity | from technosphere (energy_carrier) | Energy | ca. 2010 | Global | 10.7 | kWh | 1 | none |  | hydrometallurgical treatment of used NCM Li-Ion battery
Treatment of used Li-Ion battery (NCM), hydrometallurgy | heat | from technosphere (energy_carrier) | Energy | ca. 2010 | Global | 30.7 | MJ | 1 | none |  | hydrometallurgical treatment of used NCM Li-Ion battery
Treatment of used Li-Ion battery (NCM), hydrometallurgy | chromium steel 18/8 | to technosphere (by-product) | Mass | ca. 2010 | Global | 0.0436 | kg | 1 | none |  | hydrometallurgical treatment of used NCM Li-Ion battery
Treatment of used Li-Ion battery (NCM), hydrometallurgy | aluminium | to technosphere (by-product) | Mass | ca. 2010 | Global | 0.298 | kg | 1 | none |  | hydrometallurgical treatment of used NCM Li-Ion battery
Treatment of used Li-Ion battery (NCM), hydrometallurgy | copper | to technosphere (by-product) | Mass | ca. 2010 | Global | 0.312 | kg | 1 | none |  | hydrometallurgical treatment of used NCM Li-Ion battery
Treatment of used Li-Ion battery (NCM), hydrometallurgy | cathode active material | to technosphere (by-product) | Mass | ca. 2010 | Global | 1.5 | kg | 1 | none |  | hydrometallurgical treatment of used NCM Li-Ion battery
Treatment of used Li-Ion battery (NCM), hydrometallurgy | carbon dioxide | to environment (emission) | Mass | ca. 2010 | Global | 3.83 | kg | 1 | none |  | hydrometallurgical treatment of used NCM Li-Ion battery
Treatment of used Li-Ion battery (NCM), hydrometallurgy | waste copper | to technosphere (waste) | Mass | ca. 2010 | Global | 0.00276 | kg | 1 | none |  | hydrometallurgical treatment of used NCM Li-Ion battery
Treatment of used Li-Ion battery (NCM), hydrometallurgy | waste aluminium | to technosphere (waste) | Mass | ca. 2010 | Global | 0.0157 | kg | 1 | none |  | hydrometallurgical treatment of used NCM Li-Ion battery
Treatment of used Li-Ion battery (NCM), hydrometallurgy | waste printed wiring board | to technosphere (waste) | Mass | ca. 2010 | Global | 0.0118 | kg | 1 | none |  | hydrometallurgical treatment of used NCM Li-Ion battery
Treatment of used Li-Ion battery (NCM), hydrometallurgy | waste chromium steel 18/8 | to technosphere (waste) | Mass | ca. 2010 | Global | 0.00379 | kg | 1 | none |  | hydrometallurgical treatment of used NCM Li-Ion battery
Treatment of used Li-Ion battery (NCM), hydrometallurgy | waste coolant | to technosphere (waste) | Mass | ca. 2010 | Global | 0.104 | kg | 1 | none |  | hydrometallurgical treatment of used NCM Li-Ion battery
Treatment of used Li-Ion battery (NCM), hydrometallurgy | waste fibre glass | to technosphere (waste) | Mass | ca. 2010 | Global | 0.221 | kg | 1 | none |  | hydrometallurgical treatment of used NCM Li-Ion battery
Treatment of used Li-Ion battery (NCM), hydrometallurgy | waste steel | to technosphere (waste) | Mass | ca. 2010 | Global | 0.0134 | kg | 1 | none |  | hydrometallurgical treatment of used NCM Li-Ion battery
Treatment of used Li-Ion battery (NCM), hydrometallurgy | waste PP | to technosphere (waste) | Mass | ca. 2010 | Global | 0.0173 | kg | 1 | none |  | hydrometallurgical treatment of used NCM Li-Ion battery
Treatment of used Li-Ion battery (NCM), hydrometallurgy | waste PE | to technosphere (waste) | Mass | ca. 2010 | Global | 0.00382 | kg | 1 | none |  | hydrometallurgical treatment of used NCM Li-Ion battery
Treatment of used Li-Ion battery (NCM), hydrometallurgy | waste PET | to technosphere (waste) | Mass | ca. 2010 | Global | 0.00457 | kg | 1 | none |  | hydrometallurgical treatment of used NCM Li-Ion battery
Treatment of used Li-Ion battery (NCM), hydrometallurgy | waste sludge | to technosphere (waste) | Mass | ca. 2010 | Global | 0.296 | kg | 1 | none |  | hydrometallurgical treatment of used NCM Li-Ion battery
Treatment of used Li-Ion battery (NCM), hydrometallurgy | waste PVDF | to technosphere (waste) | Mass | ca. 2010 | Global | 0.0504 | kg | 1 | none |  | hydrometallurgical treatment of used NCM Li-Ion battery
Treatment of used Li-Ion battery (NCM), hydrometallurgy | waste water | to technosphere (waste) | Mass | ca. 2010 | Global | 203 | kg | 1 | none |  | hydrometallurgical treatment of used NCM Li-Ion battery
Treatment of used Li-Ion battery (LFP), direct recycling A | treatment of 1 kWh LFP Li-Ion battery | reference_product | Service | ca. 2010 | Global | 1 | 1 | 1 | none |  | direct recycling of used LFP Li-Ion battery, recycling route A
Treatment of used Li-Ion battery (LFP), direct recycling A | retired LFP battery | from technosphere (product) | Mass | ca. 2010 | Global | 8.64 | kg | 1 | none |  | direct recycling of used LFP Li-Ion battery, recycling route A
Treatment of used Li-Ion battery (LFP), direct recycling A | nitrogen, liquid | from technosphere (material) | Mass | ca. 2010 | Global | 31.2 | kg | 1 | none |  | direct recycling of used LFP Li-Ion battery, recycling route A
Treatment of used Li-Ion battery (LFP), direct recycling A | DMC solvent | from technosphere (material) | Mass | ca. 2010 | Global | 1.58 | kg | 1 | none |  | direct recycling of used LFP Li-Ion battery, recycling route A
Treatment of used Li-Ion battery (LFP), direct recycling A | lithium carbonate | from technosphere (material) | Mass | ca. 2010 | Global | 0.125 | kg | 1 | none |  | direct recycling of used LFP Li-Ion battery, recycling route A
Treatment of used Li-Ion battery (LFP), direct recycling A | nitrogen | from technosphere (material) | Mass | ca. 2010 | Global | 0.899 | kg | 1 | none |  | direct recycling of used LFP Li-Ion battery, recycling route A
Treatment of used Li-Ion battery (LFP), direct recycling A | glucose | from technosphere (material) | Mass | ca. 2010 | Global | 0.403 | kg | 1 | none |  | direct recycling of used LFP Li-Ion battery, recycling route A
Treatment of used Li-Ion battery (LFP), direct recycling A | electricity | from technosphere (energy_carrier) | Energy | ca. 2010 | Global | 30 | kWh | 1 | none |  | direct recycling of used LFP Li-Ion battery, recycling route A
Treatment of used Li-Ion battery (LFP), direct recycling A | hydrogen fluoride | to environment (emission) | Mass | ca. 2010 | Global | 0.000173 | kg | 1 | none |  | direct recycling of used LFP Li-Ion battery, recycling route A
Treatment of used Li-Ion battery (LFP), direct recycling A | dust | to environment (emission) | Mass | ca. 2010 | Global | 0.00534 | kg | 1 | none |  | direct recycling of used LFP Li-Ion battery, recycling route A
Treatment of used Li-Ion battery (LFP), direct recycling A | VOC | to environment (emission) | Mass | ca. 2010 | Global | 0.002 | kg | 1 | none |  | direct recycling of used LFP Li-Ion battery, recycling route A
Treatment of used Li-Ion battery (LFP), direct recycling A | cathode materials | to technosphere (by-product) | Mass | ca. 2010 | Global | 1.9 | kg | 1 | none |  | direct recycling of used LFP Li-Ion battery, recycling route A
Treatment of used Li-Ion battery (LFP), direct recycling A | graphite scrap | to technosphere (by-product) | Mass | ca. 2010 | Global | 0.862 | kg | 1 | none |  | direct recycling of used LFP Li-Ion battery, recycling route A
Treatment of used Li-Ion battery (LFP), direct recycling A | aluminium foil scrap | to technosphere (by-product) | Mass | ca. 2010 | Global | 0.432 | kg | 1 | none |  | direct recycling of used LFP Li-Ion battery, recycling route A
Treatment of used Li-Ion battery (LFP), direct recycling A | copper foil scrap | to technosphere (by-product) | Mass | ca. 2010 | Global | 0.691 | kg | 1 | none |  | direct recycling of used LFP Li-Ion battery, recycling route A
Treatment of used Li-Ion battery (LFP), direct recycling A | separator scrap | to technosphere (by-product) | Mass | ca. 2010 | Global | 0.371 | kg | 1 | none |  | direct recycling of used LFP Li-Ion battery, recycling route A
Treatment of used Li-Ion battery (LFP), direct recycling A | plastic scrap | to technosphere (by-product) | Mass | ca. 2010 | Global | 0.0907 | kg | 1 | none |  | direct recycling of used LFP Li-Ion battery, recycling route A
Treatment of used Li-Ion battery (LFP), direct recycling A | electrolyte scrap | to technosphere (by-product) | Mass | ca. 2010 | Global | 0.854 | kg | 1 | none |  | direct recycling of used LFP Li-Ion battery, recycling route A
Treatment of used Li-Ion battery (LFP), direct recycling A | aluminium case scrap | to technosphere (by-product) | Mass | ca. 2010 | Global | 0.00111 | kg | 1 | none |  | direct recycling of used LFP Li-Ion battery, recycling route A
Treatment of used Li-Ion battery (LFP), direct recycling A | nitrogen | to environment (emission) | Mass | ca. 2010 | Global | 31.2 | kg | 1 | none |  | direct recycling of used LFP Li-Ion battery, recycling route A
Treatment of used Li-Ion battery (LFP), direct recycling B | treatment of 1 kWh LFP Li-Ion battery | reference_product | Service | ca. 2010 | Global | 1 | 1 | 1 | none |  | direct recycling of used LFP Li-Ion battery, recycling route B
Treatment of used Li-Ion battery (LFP), direct recycling B | retired LFP battery | from technosphere (product) | Mass | ca. 2010 | Global | 8.33 | kg | 1 | none |  | direct recycling of used LFP Li-Ion battery, recycling route B
Treatment of used Li-Ion battery (LFP), direct recycling B | sodium chloride | from technosphere (material) | Mass | ca. 2010 | Global | 0.0641 | kg | 1 | none |  | direct recycling of used LFP Li-Ion battery, recycling route B
Treatment of used Li-Ion battery (LFP), direct recycling B | lithium hydroxide | from technosphere (material) | Mass | ca. 2010 | Global | 0.183 | kg | 1 | none |  | direct recycling of used LFP Li-Ion battery, recycling route B
Treatment of used Li-Ion battery (LFP), direct recycling B | citric acid | from technosphere (material) | Mass | ca. 2010 | Global | 0.0583 | kg | 1 | none |  | direct recycling of used LFP Li-Ion battery, recycling route B
Treatment of used Li-Ion battery (LFP), direct recycling B | lithium carbonate | from technosphere (material) | Mass | ca. 2010 | Global | 0.025 | kg | 1 | none |  | direct recycling of used LFP Li-Ion battery, recycling route B
Treatment of used Li-Ion battery (LFP), direct recycling B | electricity | from technosphere (energy_carrier) | Energy | ca. 2010 | Global | 2.46 | kWh | 1 | none |  | direct recycling of used LFP Li-Ion battery, recycling route B
Treatment of used Li-Ion battery (LFP), direct recycling B | steam | from technosphere (energy_carrier) | Energy | ca. 2010 | Global | 5 | MJ | 1 | none |  | direct recycling of used LFP Li-Ion battery, recycling route B
Treatment of used Li-Ion battery (LFP), direct recycling B | transport (freight rail) | from technosphere (service) | Service | ca. 2010 | Global | 8.66 | tkm | 1 | none |  | direct recycling of used LFP Li-Ion battery, recycling route B
Treatment of used Li-Ion battery (LFP), direct recycling B | transport (freight lorry) | from technosphere (service) | Service | ca. 2010 | Global | 0.866 | tkm | 1 | none |  | direct recycling of used LFP Li-Ion battery, recycling route B
Treatment of used Li-Ion battery (LFP), direct recycling B | dust | to environment (emission) | Mass | ca. 2010 | Global | 0.00745 | kg | 1 | none |  | direct recycling of used LFP Li-Ion battery, recycling route B
Treatment of used Li-Ion battery (LFP), direct recycling B | VOC | to environment (emission) | Mass | ca. 2010 | Global | 0.000641 | kg | 1 | none |  | direct recycling of used LFP Li-Ion battery, recycling route B
Treatment of used Li-Ion battery (LFP), direct recycling B | solid waste to landfill | to technosphere (waste) | Mass | ca. 2010 | Global | 0.257 | kg | 1 | none |  | direct recycling of used LFP Li-Ion battery, recycling route B
Treatment of used Li-Ion battery (LFP), direct recycling B | cathode materials | to technosphere (by-product) | Mass | ca. 2010 | Global | 2.53 | kg | 1 | none |  | direct recycling of used LFP Li-Ion battery, recycling route B
Treatment of used Li-Ion battery (LFP), direct recycling B | copper scrap | to technosphere (by-product) | Mass | ca. 2010 | Global | 0.822 | kg | 1 | none |  | direct recycling of used LFP Li-Ion battery, recycling route B
Treatment of used Li-Ion battery (LFP), direct recycling B | aluminium scrap | to technosphere (by-product) | Mass | ca. 2010 | Global | 0.734 | kg | 1 | none |  | direct recycling of used LFP Li-Ion battery, recycling route B
Treatment of used Li-Ion battery (LFP), direct recycling B | waste | to technosphere (waste) | Mass | ca. 2010 | Global | 4.3093 | kg | 2 | none |  | direct recycling of used LFP Li-Ion battery, recycling route B
Treatment of used Li-Ion battery (NCM), direct recycling B | treatment of 1 kWh NCM Li-Ion battery | reference_product | Service | ca. 2010 | Global | 1 | 1 | 1 | none |  | direct recycling of used NCM Li-Ion battery, recycling route B
Treatment of used Li-Ion battery (NCM), direct recycling B | retired NCM battery | from technosphere (product) | Mass | ca. 2010 | Global | 6.67 | kg | 1 | none |  | direct recycling of used NCM Li-Ion battery, recycling route B
Treatment of used Li-Ion battery (NCM), direct recycling B | sodium chloride | from technosphere (material) | Mass | ca. 2010 | Global | 0.049 | kg | 1 | none |  | direct recycling of used NCM Li-Ion battery, recycling route B
Treatment of used Li-Ion battery (NCM), direct recycling B | lithium hydroxide | from technosphere (material) | Mass | ca. 2010 | Global | 0.293 | kg | 1 | none |  | direct recycling of used NCM Li-Ion battery, recycling route B
Treatment of used Li-Ion battery (NCM), direct recycling B | lithium carbonate | from technosphere (material) | Mass | ca. 2010 | Global | 0.025 | kg | 1 | none |  | direct recycling of used NCM Li-Ion battery, recycling route B
Treatment of used Li-Ion battery (NCM), direct recycling B | electricity | from technosphere (energy_carrier) | Energy | ca. 2010 | Global | 2.67 | kWh | 1 | none |  | direct recycling of used NCM Li-Ion battery, recycling route B
Treatment of used Li-Ion battery (NCM), direct recycling B | steam | from technosphere (energy_carrier) | Energy | ca. 2010 | Global | 13.3 | MJ | 1 | none |  | direct recycling of used NCM Li-Ion battery, recycling route B
Treatment of used Li-Ion battery (NCM), direct recycling B | transport (freight rail) | from technosphere (service) | Service | ca. 2010 | Global | 8.66 | tkm | 1 | none |  | direct recycling of used NCM Li-Ion battery, recycling route B
Treatment of used Li-Ion battery (NCM), direct recycling B | transport (freight lorry) | from technosphere (service) | Service | ca. 2010 | Global | 0.866 | tkm | 1 | none |  | direct recycling of used NCM Li-Ion battery, recycling route B
Treatment of used Li-Ion battery (NCM), direct recycling B | dust | to environment (emission) | Mass | ca. 2010 | Global | 0.0058 | kg | 1 | none |  | direct recycling of used NCM Li-Ion battery, recycling route B
Treatment of used Li-Ion battery (NCM), direct recycling B | VOC | to environment (emission) | Mass | ca. 2010 | Global | 0.000895 | kg | 1 | none |  | direct recycling of used NCM Li-Ion battery, recycling route B
Treatment of used Li-Ion battery (NCM), direct recycling B | solid waste to landfill | to technosphere (waste) | Mass | ca. 2010 | Global | 0.196 | kg | 1 | none |  | direct recycling of used NCM Li-Ion battery, recycling route B
Treatment of used Li-Ion battery (NCM), direct recycling B | cathode materials | to technosphere (by-product) | Mass | ca. 2010 | Global | 1.12 | kg | 1 | none |  | direct recycling of used NCM Li-Ion battery, recycling route B
Treatment of used Li-Ion battery (NCM), direct recycling B | copper scrap | to technosphere (by-product) | Mass | ca. 2010 | Global | 0.76 | kg | 1 | none |  | direct recycling of used NCM Li-Ion battery, recycling route B
Treatment of used Li-Ion battery (NCM), direct recycling B | aluminium scrap | to technosphere (by-product) | Mass | ca. 2010 | Global | 0.554 | kg | 1 | none |  | direct recycling of used NCM Li-Ion battery, recycling route B
Treatment of used Li-Ion battery (NCM), direct recycling B | waste | to technosphere (waste) | Mass | ca. 2010 | Global | 4.4003 | kg | 1 | none |  | direct recycling of used NCM Li-Ion battery, recycling route B
Treatment of used Li-Ion battery (LFP), direct recycling C | treatment of 1 kWh LFP Li-Ion battery | reference_product | Service | ca. 2010 | Global | 1 | 1 | 1 | none |  | direct recycling of used LFP Li-Ion battery, recycling route C
Treatment of used Li-Ion battery (LFP), direct recycling C | retired LFP battery | from technosphere (product) | Mass | ca. 2010 | Global | 5.72 | kg | 1 | none |  | direct recycling of used LFP Li-Ion battery, recycling route C
Treatment of used Li-Ion battery (LFP), direct recycling C | NMP (N-Methyl-2-pyrrolydone) | from technosphere (material) | Mass | ca. 2010 | Global | 0.0345 | kg | 1 | none |  | direct recycling of used LFP Li-Ion battery, recycling route C
Treatment of used Li-Ion battery (LFP), direct recycling C | decarbonised water | from technosphere (material) | Mass | ca. 2010 | Global | 263 | kg | 1 | none |  | direct recycling of used LFP Li-Ion battery, recycling route C
Treatment of used Li-Ion battery (LFP), direct recycling C | nitrogen | from technosphere (material) | Mass | ca. 2010 | Global | 0.0551 | kg | 1 | none |  | direct recycling of used LFP Li-Ion battery, recycling route C
Treatment of used Li-Ion battery (LFP), direct recycling C | steam | from technosphere (material) | Mass | ca. 2010 | Global | 4.85 | kg | 1 | none |  | direct recycling of used LFP Li-Ion battery, recycling route C
Treatment of used Li-Ion battery (LFP), direct recycling C | LFP (lithium iron phosphate) | from technosphere (material) | Mass | ca. 2010 | Global | 0.886 | kg | 1 | none |  | direct recycling of used LFP Li-Ion battery, recycling route C
Treatment of used Li-Ion battery (LFP), direct recycling C | electricity | from technosphere (energy_carrier) | Energy | ca. 2010 | Global | 26.3 | kWh | 1 | none |  | direct recycling of used LFP Li-Ion battery, recycling route C
Treatment of used Li-Ion battery (LFP), direct recycling C | heat | from technosphere (energy_carrier) | Energy | ca. 2010 | Global | 23.9 | MJ | 1 | none |  | direct recycling of used LFP Li-Ion battery, recycling route C
Treatment of used Li-Ion battery (LFP), direct recycling C | chromium steel 18/8 | to technosphere (by-product) | Mass | ca. 2010 | Global | 0.0632 | kg | 1 | none |  | direct recycling of used LFP Li-Ion battery, recycling route C
Treatment of used Li-Ion battery (LFP), direct recycling C | aluminium | to technosphere (by-product) | Mass | ca. 2010 | Global | 0.573 | kg | 1 | none |  | direct recycling of used LFP Li-Ion battery, recycling route C
Treatment of used Li-Ion battery (LFP), direct recycling C | copper | to technosphere (by-product) | Mass | ca. 2010 | Global | 0.543 | kg | 1 | none |  | direct recycling of used LFP Li-Ion battery, recycling route C
Treatment of used Li-Ion battery (LFP), direct recycling C | cathode active material | to technosphere (by-product) | Mass | ca. 2010 | Global | 2.95 | kg | 1 | none |  | direct recycling of used LFP Li-Ion battery, recycling route C
Treatment of used Li-Ion battery (LFP), direct recycling C | lithium hexafluorophosphate (LiPF6) | to technosphere (by-product) | Mass | ca. 2010 | Global | 0.171 | kg | 1 | none |  | direct recycling of used LFP Li-Ion battery, recycling route C
Treatment of used Li-Ion battery (LFP), direct recycling C | ethylene carbonate (EC) | to technosphere (by-product) | Mass | ca. 2010 | Global | 0.18 | kg | 1 | none |  | direct recycling of used LFP Li-Ion battery, recycling route C
Treatment of used Li-Ion battery (LFP), direct recycling C | dimethyl carbonate (DMC) | to technosphere (by-product) | Mass | ca. 2010 | Global | 0.195 | kg | 1 | none |  | direct recycling of used LFP Li-Ion battery, recycling route C
Treatment of used Li-Ion battery (LFP), direct recycling C | carbon dioxide | to environment (emission) | Mass | ca. 2010 | Global | 4.42 | kg | 1 | none |  | direct recycling of used LFP Li-Ion battery, recycling route C
Treatment of used Li-Ion battery (LFP), direct recycling C | waste copper | to technosphere (waste) | Mass | ca. 2010 | Global | 0.00428 | kg | 1 | none |  | direct recycling of used LFP Li-Ion battery, recycling route C
Treatment of used Li-Ion battery (LFP), direct recycling C | waste aluminium | to technosphere (waste) | Mass | ca. 2010 | Global | 0.0302 | kg | 1 | none |  | direct recycling of used LFP Li-Ion battery, recycling route C
Treatment of used Li-Ion battery (LFP), direct recycling C | waste printed wiring board | to technosphere (waste) | Mass | ca. 2010 | Global | 0.0172 | kg | 1 | none |  | direct recycling of used LFP Li-Ion battery, recycling route C
Treatment of used Li-Ion battery (LFP), direct recycling C | waste chromium steel 18/8 | to technosphere (waste) | Mass | ca. 2010 | Global | 0.00549 | kg | 1 | none |  | direct recycling of used LFP Li-Ion battery, recycling route C
Treatment of used Li-Ion battery (LFP), direct recycling C | waste coolant | to technosphere (waste) | Mass | ca. 2010 | Global | 0.138 | kg | 1 | none |  | direct recycling of used LFP Li-Ion battery, recycling route C
Treatment of used Li-Ion battery (LFP), direct recycling C | waste fibre glass | to technosphere (waste) | Mass | ca. 2010 | Global | 0.331 | kg | 1 | none |  | direct recycling of used LFP Li-Ion battery, recycling route C
Treatment of used Li-Ion battery (LFP), direct recycling C | waste steel | to technosphere (waste) | Mass | ca. 2010 | Global | 0.0238 | kg | 1 | none |  | direct recycling of used LFP Li-Ion battery, recycling route C
Treatment of used Li-Ion battery (LFP), direct recycling C | waste PP | to technosphere (waste) | Mass | ca. 2010 | Global | 0.0371 | kg | 1 | none |  | direct recycling of used LFP Li-Ion battery, recycling route C
Treatment of used Li-Ion battery (LFP), direct recycling C | waste PE | to technosphere (waste) | Mass | ca. 2010 | Global | 0.00848 | kg | 1 | none |  | direct recycling of used LFP Li-Ion battery, recycling route C
Treatment of used Li-Ion battery (LFP), direct recycling C | waste PET | to technosphere (waste) | Mass | ca. 2010 | Global | 0.0074 | kg | 1 | none |  | direct recycling of used LFP Li-Ion battery, recycling route C
Treatment of used Li-Ion battery (LFP), direct recycling C | waste PVDF | to technosphere (waste) | Mass | ca. 2010 | Global | 0.0652 | kg | 1 | none |  | direct recycling of used LFP Li-Ion battery, recycling route C
Treatment of used Li-Ion battery (LFP), direct recycling C | waste water | to technosphere (waste) | Mass | ca. 2010 | Global | 263 | kg | 1 | none |  | direct recycling of used LFP Li-Ion battery, recycling route C
Treatment of used Li-Ion battery (NCM), direct recycling C | treatment of 1 kWh NCM Li-Ion battery | reference_product | Service | ca. 2010 | Global | 1 | 1 | 1 | none |  | direct recycling of used NCM Li-Ion battery, recycling route C
Treatment of used Li-Ion battery (NCM), direct recycling C | retired NCM battery | from technosphere (product) | Mass | ca. 2010 | Global | 3.95 | kg | 1 | none |  | direct recycling of used NCM Li-Ion battery, recycling route C
Treatment of used Li-Ion battery (NCM), direct recycling C | NMP (N-Methyl-2-pyrrolydone) | from technosphere (material) | Mass | ca. 2010 | Global | 0.0267 | kg | 1 | none |  | direct recycling of used NCM Li-Ion battery, recycling route C
Treatment of used Li-Ion battery (NCM), direct recycling C | decarbonised water | from technosphere (material) | Mass | ca. 2010 | Global | 203 | kg | 1 | none |  | direct recycling of used NCM Li-Ion battery, recycling route C
Treatment of used Li-Ion battery (NCM), direct recycling C | nitrogen | from technosphere (material) | Mass | ca. 2010 | Global | 0.0426 | kg | 1 | none |  | direct recycling of used NCM Li-Ion battery, recycling route C
Treatment of used Li-Ion battery (NCM), direct recycling C | steam | from technosphere (material) | Mass | ca. 2010 | Global | 3.75 | kg | 1 | none |  | direct recycling of used NCM Li-Ion battery, recycling route C
Treatment of used Li-Ion battery (NCM), direct recycling C | lithium hydroxide (LiOH) | from technosphere (material) | Mass | ca. 2010 | Global | 0.0392 | kg | 1 | none |  | direct recycling of used NCM Li-Ion battery, recycling route C
Treatment of used Li-Ion battery (NCM), direct recycling C | electricity | from technosphere (energy_carrier) | Energy | ca. 2010 | Global | 14.5 | kg | 1 | none |  | direct recycling of used NCM Li-Ion battery, recycling route C
Treatment of used Li-Ion battery (NCM), direct recycling C | heat | from technosphere (energy_carrier) | Energy | ca. 2010 | Global | 13.2 | kg | 1 | none |  | direct recycling of used NCM Li-Ion battery, recycling route C
Treatment of used Li-Ion battery (NCM), direct recycling C | chrominium steel 18/8 | to technosphere (by-product) | Mass | ca. 2010 | Global | 0.0436 | kg | 1 | none |  | direct recycling of used NCM Li-Ion battery, recycling route C
Treatment of used Li-Ion battery (NCM), direct recycling C | aluminium | to technosphere (by-product) | Mass | ca. 2010 | Global | 0.298 | kg | 1 | none |  | direct recycling of used NCM Li-Ion battery, recycling route C
Treatment of used Li-Ion battery (NCM), direct recycling C | copper | to technosphere (by-product) | Mass | ca. 2010 | Global | 0.312 | kg | 1 | none |  | direct recycling of used NCM Li-Ion battery, recycling route C
Treatment of used Li-Ion battery (NCM), direct recycling C | cathode active material | to technosphere (by-product) | Mass | ca. 2010 | Global | 1.43 | kg | 1 | none |  | direct recycling of used NCM Li-Ion battery, recycling route C
Treatment of used Li-Ion battery (NCM), direct recycling C | lithium hexafluorophosphate (LiPF6) | to technosphere (by-product) | Mass | ca. 2010 | Global | 0.171 | kg | 1 | none |  | direct recycling of used NCM Li-Ion battery, recycling route C
Treatment of used Li-Ion battery (NCM), direct recycling C | ethylene carbonate (EC) | to technosphere (by-product) | Mass | ca. 2010 | Global | 0.0685 | kg | 1 | none |  | direct recycling of used NCM Li-Ion battery, recycling route C
Treatment of used Li-Ion battery (NCM), direct recycling C | dimethyl carbonate (DMC) | to technosphere (by-product) | Mass | ca. 2010 | Global | 0.074 | kg | 1 | none |  | direct recycling of used NCM Li-Ion battery, recycling route C
Treatment of used Li-Ion battery (NCM), direct recycling C | carbon dioxide | to environment (emission) | Mass | ca. 2010 | Global | 3.83 | kg | 1 | none |  | direct recycling of used NCM Li-Ion battery, recycling route C
Treatment of used Li-Ion battery (NCM), direct recycling C | waste copper | to technosphere (waste) | Mass | ca. 2010 | Global | 0.00276 | kg | 1 | none |  | direct recycling of used NCM Li-Ion battery, recycling route C
Treatment of used Li-Ion battery (NCM), direct recycling C | waste aluminium | to technosphere (waste) | Mass | ca. 2010 | Global | 0.0157 | kg | 1 | none |  | direct recycling of used NCM Li-Ion battery, recycling route C
Treatment of used Li-Ion battery (NCM), direct recycling C | waste printed wiring board | to technosphere (waste) | Mass | ca. 2010 | Global | 0.0118 | kg | 1 | none |  | direct recycling of used NCM Li-Ion battery, recycling route C
Treatment of used Li-Ion battery (NCM), direct recycling C | waste chromium steel 18/8 | to technosphere (waste) | Mass | ca. 2010 | Global | 0.00379 | kg | 1 | none |  | direct recycling of used NCM Li-Ion battery, recycling route C
Treatment of used Li-Ion battery (NCM), direct recycling C | waste coolant | to technosphere (waste) | Mass | ca. 2010 | Global | 0.104 | kg | 1 | none |  | direct recycling of used NCM Li-Ion battery, recycling route C
Treatment of used Li-Ion battery (NCM), direct recycling C | waste fibre glass | to technosphere (waste) | Mass | ca. 2010 | Global | 0.221 | kg | 1 | none |  | direct recycling of used NCM Li-Ion battery, recycling route C
Treatment of used Li-Ion battery (NCM), direct recycling C | waste steel | to technosphere (waste) | Mass | ca. 2010 | Global | 0.0134 | kg | 1 | none |  | direct recycling of used NCM Li-Ion battery, recycling route C
Treatment of used Li-Ion battery (NCM), direct recycling C | waste PP | to technosphere (waste) | Mass | ca. 2010 | Global | 0.0173 | kg | 1 | none |  | direct recycling of used NCM Li-Ion battery, recycling route C
Treatment of used Li-Ion battery (NCM), direct recycling C | waste PE | to technosphere (waste) | Mass | ca. 2010 | Global | 0.00457 | kg | 1 | none |  | direct recycling of used NCM Li-Ion battery, recycling route C
Treatment of used Li-Ion battery (NCM), direct recycling C | waste PET | to technosphere (waste) | Mass | ca. 2010 | Global | 0.00457 | kg | 1 | none |  | direct recycling of used NCM Li-Ion battery, recycling route C
Treatment of used Li-Ion battery (NCM), direct recycling C | waste sludge | to technosphere (waste) | Mass | ca. 2010 | Global | 8.15 | kg | 1 | none |  | direct recycling of used NCM Li-Ion battery, recycling route C
Treatment of used Li-Ion battery (NCM), direct recycling C | waste PVDF | to technosphere (waste) | Mass | ca. 2010 | Global | 0.0504 | kg | 1 | none |  | direct recycling of used NCM Li-Ion battery, recycling route C
Treatment of used Li-Ion battery (NCM), direct recycling C | waste water | to technosphere (waste) | Mass | ca. 2010 | Global | 203 | kg | 1 | none |  | direct recycling of used NCM Li-Ion battery, recycling route C

## log
Log entry name (link to column I on Data sheet) | Which process? (check CM_1: material_processing_technologies for existing labels) | Which NACE_rev2 code? Does the process cover the entire NACE (revision 2) code category or only part of it? See iedc classification 57 or https://github.com/IndEcol/SEM_classifications/blob/master/processes/IEDC_57_NACE_REV2.xlsx for a complete list) | Date | Who | What - detailed description | List items of ref sheet used
EI_EOL | [WEEE] Manual sorting of plastics from WEEE, informal sector | C38.3 | 2023-10-01 | Arias | Manual sorting of plastics from WEEE, informal sector | 2
Additional comments, assumptions, and proxy choices made:
Tbd.
Qualitative evaluation of the data
Tbd.
EI_EOL | [WEEE] Manual soritng of plastics from WEEE, formal sector | C38.3 | 2023-10-01 | Arias | Manual sorting of plastics from WEEE, formal sector | 2
Additional comments, assumptions, and proxy choices made:
Tbd.
Qualitative evaluation of the data
Tbd.
Volk_packaging_waste | [Packaging] Treatment of mixed lightweight packaging waste, mechanical recycling | C38.3 | 2024-02-01 | Arias | Treatment of plastic packaging waste, mechanical recycling | 3
Additional comments, assumptions, and proxy choices made:
Tbd.
Qualitative evaluation of the data
Tbd.
Volk_packaging_waste | [Packaging] Treatment of mixed lightweight packaging waste, chemical recycling | C38.3 | 2024-02-01 | Arias | Treatment of plastic packaging waste, chemical recycling | 3
Additional comments, assumptions, and proxy choices made:
Tbd.
Qualitative evaluation of the data
Tbd.
Ferreira_packaging_waste | [Packaging] Sorting of plastic packaging waste | Tbd. | 2024-04-01 | Arias | Sorting of plastic packaging waste | 4
Additional comments, assumptions, and proxy choices made:
Tbd.
Qualitative evaluation of the data
Data from a facility in Portugal. Data is from 2010.
Ferreira_packaging_waste | [Packaging] Sorting of paper/cardboard packaging waste | C38.3 | 2024-04-01 | Arias | Sorting of paper and paperboard packaging waste | 4
Additional comments, assumptions, and proxy choices made:
Tbd.
Qualitative evaluation of the data
Data from a facility in Portugal. Data is from 2010.
EI_EOL | [Packaging] Sorting of waste packaging paperboard | C38.3 | 2023-10-01 | Arias | Sorting of waste packaging paperboard | 2
Additional comments, assumptions, and proxy choices made:
ecoinvent UUID ffb79e8b-a822-3dce-8a4e-b1ec86eed57d
Qualitative evaluation of the data
Data from situation in Switzerland in 2012
EI_EOL | [Packaging] Sorting of waste packaging paper | C38.3 | 2023-10-01 | Arias | Sorting of waste packaging paper | 2
Additional comments, assumptions, and proxy choices made:
Tbd.
Qualitative evaluation of the data
Tbd.
EI_EOL | [Packaging] Sorting of waste tinplate packaging | C38.3 | 2023-10-01 | Arias | Sorting of waste tinplate packaging | 2
Additional comments, assumptions, and proxy choices made:
Tbd.
Qualitative evaluation of the data
Tbd.
EI_EOL | [Packaging] Sorting of waste aluminium packaging | C38.3 | 2023-10-01 | Arias | Sorting of waste aluminium packaging | 2
Additional comments, assumptions, and proxy choices made:
Tbd.
Qualitative evaluation of the data
Tbd.
EI_EOL | [Packaging] Sorting of glass packaging waste | C38.3 | 2023-10-01 | Arias | Sorting of glass packaging waste | 2
Additional comments, assumptions, and proxy choices made:
Tbd.
Qualitative evaluation of the data
Tbd.
EI_EOL | [Packaging] Sorting and shredding of waste wood | C38.3 | 2023-10-01 | Arias | Sorting and shredding of waste wood | 2
Additional comments, assumptions, and proxy choices made:
Tbd.
Qualitative evaluation of the data
Tbd.
Meys_plastic_waste | [Packaging] Treatment of PET, mechanical recycling | C38.3 | 2023-09-15 | Arias | Treatment of Polyethylenterephthalat via mechanical recycling | 5
Additional comments, assumptions, and proxy choices made:
Substitution factor recomended for primary material: 1… vield .8
Qualitative evaluation of the data
Data from recycling companies in Germany, gathered between 2008-2017
Meys_plastic_waste | [Packaging] Treatment of HDPE, mechanical recycling | C38.3 | 2023-09-15 | Arias | Treatment of high-density polyethylene via mechanical recycling | 5
Additional comments, assumptions, and proxy choices made:
Substitution factor recomended for primary material: 0.7… yield 0.75
Qualitative evaluation of the data
Data from recycling companies in Germany, gathered between 2008-2017
Meys_plastic_waste | [Packaging] Treatment of LDPE, mechanical recycling | C38.3 | 2023-09-15 | Arias | Treatment of low-density polyethylene via mechanical recycling | 5
Additional comments, assumptions, and proxy choices made:
Substitution factor recomended for primary material: 0.7… yield 0.75
Qualitative evaluation of the data
Data from recycling companies in Germany, gathered between 2008-2017
Meys_plastic_waste | [Packaging] Treatment of PP, mechanical recycling | C38.3 | 2023-09-15 | Arias | Treatment of Polypropylene via mechanical recycling | 5
Additional comments, assumptions, and proxy choices made:
Substitution factor recomended for primary material: 0.7… yield 0.75
Qualitative evaluation of the data
Data from recycling companies in Germany, gathered between 2008-2017
Meys_plastic_waste | [Packaging] Treatment of PS, mechanical recycling | C38.3 | 2023-09-15 | Arias | Treatment of Polystyrene via mechanical recycling | 5
Additional comments, assumptions, and proxy choices made:
Substitution factor recomended for primary material: 0.9… yield 0.75
Qualitative evaluation of the data
Data from recycling companies in Germany, gathered between 2008-2017
Jeswani_plastic_waste | [Packaging] Treatment of mixed plastics waste, pyrolisis oil production | C38.3 | 2024-02-01 | Arias | Pyrolisis Oil production from mixed plastics waste | 6
Additional comments, assumptions, and proxy choices made:
Tbd.
Qualitative evaluation of the data
Tbd.
Jeswani_plastic_waste | [Packaging] Treatment of mixed plastics waste, mechanical recycling | C38.3 | 2024-02-01 | Arias | Treatment mixed plastics waste, mechanical recycling | 6
Additional comments, assumptions, and proxy choices made:
Tbd.
Qualitative evaluation of the data
Tbd.
Jeswani_plastic_waste | [Packaging] Ethylene production from purified pyrolisis Oil | C38.3 | 2024-02-01 | Arias | Ethylene production from purified pyrolisis Oil | 6
Additional comments, assumptions, and proxy choices made:
Tbd.
Qualitative evaluation of the data
Tbd.
Jeswani_plastic_waste | [Packaging] Energy recovery of mixed plastic waste, 100% incineration | C38.3 | 2024-02-01 | Arias | Energy recovery of mixed plastic waste, 100% incineration | 6
Additional comments, assumptions, and proxy choices made:
Tbd.
Qualitative evaluation of the data
Tbd.
Jeswani_plastic_waste | [Packaging] Energy recovery of mixed plastic waste, 100% refuse-derived fuel | C38.3 | 2024-02-01 | Arias | Energy recovery of mixed plastic waste, 100% refuse-derived fuel | 6
Additional comments, assumptions, and proxy choices made:
Tbd.
Qualitative evaluation of the data
Tbd.
Jeswani_plastic_waste | [Packaging] Energy recovery of mixed plastic waste, 30% incineration, 70% refuse-derived fuel | C38.3 | 2024-02-01 | Arias | Energy recovery of mixed plastic waste, 30% incineration, 70% refuse-derived fuel | 6
Additional comments, assumptions, and proxy choices made:
Tbd.
Qualitative evaluation of the data
Tbd.
EI_EOL | [ELV] Shredding of used glider, electric scooter | C38.3 | 2023-10-01 | Arias | Shredding of used glider, electric scooter | 2
Additional comments, assumptions, and proxy choices made:
Tbd.
Qualitative evaluation of the data
Tbd.
Turner_waste | [ELV] Treatment of waste car tyres | C38.3 | 2024-01-15 | Arias | Treatment of waste car tyres | 7
Additional comments, assumptions, and proxy choices made:
Tbd.
Qualitative evaluation of the data
Tbd.
Turner_waste | [ELV] Treatment of waste large vehicle tyres | C38.3 | 2024-01-15 | Arias | Treatment of waste large vehicle tyres | 7
Additional comments, assumptions, and proxy choices made:
Tbd.
Qualitative evaluation of the data
Tbd.
Turner_waste | [Packaging] Sorting of waste wood/MDF | C38.3 | 2024-01-15 | Arias | Sorting of waste wood/MDF | 7
Additional comments, assumptions, and proxy choices made:
Can be considered as proxy for furniture
Qualitative evaluation of the data
Tbd.
Turner_waste | [WEEE] Treatment of WEEE from large appliances | C38.3 | 2024-01-15 | Arias | Treatment of WEEE from large appliances | 7
Additional comments, assumptions, and proxy choices made:
Tbd.
Qualitative evaluation of the data
Tbd.
Turner_waste | [WEEE] Treatment of WEEE from small appliances | C38.3 | 2024-01-15 | Arias | Treatment of WEEE from small appliances | 7
Additional comments, assumptions, and proxy choices made:
Tbd.
Qualitative evaluation of the data
Tbd.
EI_EOL | [WEEE] Treatment of electronic scrap from control units, manual dismantling | C38.3 | 2024-01-15 | Arias | Treatment of electronic scrap from control units, manual dismantling | 2
Additional comments, assumptions, and proxy choices made:
Tbd.
Qualitative evaluation of the data
Tbd.
Turner_waste | [WEEE] Treatment of WEEE used Printed wiring boards | C38.3 | 2024-01-15 | Arias | Treatment of WEEE used Printed wiring boards | 7
Additional comments, assumptions, and proxy choices made:
Tbd.
Qualitative evaluation of the data
Tbd.
Turner_waste | [WEEE] Treatment of WEEE waste cables | C38.3 | 2024-01-15 | Arias | Treatment of WEEE waste cables | 7
Additional comments, assumptions, and proxy choices made:
Tbd.
Qualitative evaluation of the data
Tbd.
Turner_waste | [WEEE] Treatment of WEEE from used fridges and freezers | C38.3 | 2024-01-15 | Arias | Treatment of WEEE from used fridges and freezers | 7
Additional comments, assumptions, and proxy choices made:
Tbd.
Qualitative evaluation of the data
Tbd.
Turner_waste | [WEEE] Sorting and preparation of aluminium scrap | C38.3 | 2024-01-15 | Arias | Sorting and preparation of aluminium scrap | 7
Additional comments, assumptions, and proxy choices made:
Tbd.
Qualitative evaluation of the data
Tbd.
Turner_waste | [WEEE] Sorting and preparation of metal scrap | C38.3 | 2024-01-15 | Arias | Sorting and preparation of metal scrap | 7
Additional comments, assumptions, and proxy choices made:
Tbd.
Qualitative evaluation of the data
Tbd.
Turner_waste | [Packaging] Waste mixed plastics sorting | C38.3 | 2024-01-15 | Arias | Waste mixed plastics sorting | 7
Additional comments, assumptions, and proxy choices made:
Tbd.
Qualitative evaluation of the data
Tbd.
Turner_waste | [WEEE] Sorting and preparation of metal scrap | C38.3 | 2024-01-15 | Arias | Sorting and preparation of metal scrap | 7
Additional comments, assumptions, and proxy choices made:
Tbd.
Qualitative evaluation of the data
Tbd.
Menikpura_WEEE | [WEEE] Treatment of used washing machine, dismantling | C38.3 | 2023-11-20 | Arias | Treatment of used washing machine, dismantling | 8
Additional comments, assumptions, and proxy choices made:
Tbd.
Qualitative evaluation of the data
Data representative of Japan
Menikpura_WEEE | [WEEE] Treatment of used A/C unit, dismantling | C38.3 | 2023-11-20 | Arias | Treatment of used A/C unit, dismantling | 8
Additional comments, assumptions, and proxy choices made:
Tbd.
Qualitative evaluation of the data
Data representative of Japan
Menikpura_WEEE | [WEEE] Treatment of used refrigerator, dismantling | C38.3 | 2023-11-20 | Arias | Treatment of used refrigerator, dismantling | 8
Additional comments, assumptions, and proxy choices made:
Tbd.
Qualitative evaluation of the data
Data representative of Japan
Menikpura_WEEE | [WEEE] Treatment of used TV, dismantling | C38.3 | 2023-11-20 | Arias | Treatment of used TV, dismantling | 8
Additional comments, assumptions, and proxy choices made:
Tbd.
Qualitative evaluation of the data
Data representative of Japan
Garcia_EOL_refrigerator | [WEEE] Treatment of used refrigerator, dismantling | C38.3 | 2024-03-15 | Arias | Treatment of used refrigerator, dismantling | 9
Additional comments, assumptions, and proxy choices made:
Tbd.
Qualitative evaluation of the data
Tbd.
Latunussa_PV_EOL | [WEEE] Treatment of used photovoltaic module | C38.3 | 2024-03-15 | Arias | Treatment of used photovoltaic module | 10
Additional comments, assumptions, and proxy choices made:
Tbd.
Qualitative evaluation of the data
Tbd.
Pohkrel_PCB_EOL | [WEEE] Treatment of waste Printed Circuit Board (PCB) | C38.3 | 2024-03-15 | Arias | Treatment of waste Printed Circuit Board (PCB) | 11
Additional comments, assumptions, and proxy choices made:
Tbd.
Qualitative evaluation of the data
Tbd.
Ciacci_ASR_1 | [ELV] Treatment of automotive shredder residue (ASR), metals recovery | C38.3 | 2024-03-15 | Arias | Treatment of automotive shredder residue (ASR), metals recovery | 12
Additional comments, assumptions, and proxy choices made:
Tbd.
Qualitative evaluation of the data
Tbd.
Ciacci_ASR_1 | [ELV] Treatment of automotive shredder residue (ASR), themal treatment and energy recovery | C38.3 | 2024-03-15 | Arias | Treatment of automotive shredder residue (ASR), themal treatment and energy recovery | 12
Additional comments, assumptions, and proxy choices made:
Tbd.
Qualitative evaluation of the data
Tbd.
Ciacci_ASR_1 | [ELV] Treatment of automotive shredder residue (ASR), advanced material recovery and incineration | C38.3 | 2024-03-15 | Arias | Treatment of automotive shredder residue (ASR), advanced material recovery and incineration | 12
Additional comments, assumptions, and proxy choices made:
Tbd.
Qualitative evaluation of the data
Tbd.
Ciacci_ASR_1 | [ELV] Treatment of automotive shredder residue (ASR), feedstock recycling | C38.3 | 2024-03-15 | Arias | Treatment of automotive shredder residue (ASR), feedstock recycling | 12
Additional comments, assumptions, and proxy choices made:
Tbd.
Qualitative evaluation of the data
Tbd.
Bigum_WEEE | [WEEE] Treatment of WEEE, high grade | C38.3 | 2024-03-15 | Arias | Treatment of WEEE, high grade | 13
Additional comments, assumptions, and proxy choices made:
Tbd.
Qualitative evaluation of the data
Tbd.
Belboom_ELV | [ELV] Treatment of used vehicle, dismantling and shredding | C38.3 | 2024-03-15 | Arias | Treatment of used vehicle, dismantling and shredding. Vehicle is without engine and battery | 14
Additional comments, assumptions, and proxy choices made:
Vehicle is without engine and battery. Shredding takes place without removing any electronic parts.
Qualitative evaluation of the data
Industrial data from Belgium. Hybrid vehicles are covered.
Belboom_ELV | [ELV] Treatment of used vehicle, manual dismantling of ECU, shredding | C38.3 | 2024-03-15 | Arias | Treatment of used vehicle, manual dismantling of ECU, shredding. Vehicle is without engine and battery | 14
Additional comments, assumptions, and proxy choices made:
Vehicle is without engine and battery. Manual dismantling of ECU takes place
Qualitative evaluation of the data
Industrial data from Belgium. Hybrid vehicles are covered.
Chen_China_ELV | [ELV] Treatment of diesel engine motor end-of-life vehicle (ELV) | C38.3 | 2024-03-15 | Arias | Treatment of diesel engine motor end-of-life vehicle (ELV)
[5 empty] | Additional comments, assumptions, and proxy choices made: | 15
Tbd.
Qualitative evaluation of the data
Tbd.
Stallkamp_APW | [ELV] Treatment of automotive plastic waste (APW), waste to energy in MSWI plants | C38.3 | 2024-03-15 | Arias | Treatment of automotive plastic waste (APW), waste to energy in MSWI plants | 16
Additional comments, assumptions, and proxy choices made:
Tbd.
Qualitative evaluation of the data
Tbd.
Stallkamp_APW | [ELV] Treatment of automotive plastic waste (APW), waste to energy in RDF plant | C38.3 | 2024-03-15 | Arias | Treatment of automotive plastic waste (APW), waste to energy in RDF plant | 16
Additional comments, assumptions, and proxy choices made:
Tbd.
Qualitative evaluation of the data
Tbd.
Stallkamp_APW | [ELV] Treatment of automotive plastic waste (APW), chemical recycling | C38.3 | 2024-03-15 | Arias | Treatment of automotive plastic waste (APW), chemical recycling | 16
Additional comments, assumptions, and proxy choices made:
Tbd.
Qualitative evaluation of the data
Tbd.
Arena_plastics_waste | [WEEE] Treatment of mixed plastics from WEEE, catalytic pyrolisis | C38.3 | 2024-03-15 | Arias | Treatment of mixed plastics from WEEE, catalytic pyrolisis | 17
Additional comments, assumptions, and proxy choices made:
Tbd.
Qualitative evaluation of the data
Tbd.
Arena_plastics_waste | [ELV] Treatment of mixed plastics from ELV, catalytic pyrolisis | C38.3 | 2024-03-15 | Arias | Treatment of mixed plastics from ELV, catalytic pyrolisis | 17
Additional comments, assumptions, and proxy choices made:
Tbd.
Qualitative evaluation of the data
Tbd.
El_Halabi_ELV | [ELV] Treatment of ELV Hulk, machine-based dismantling | C38.3 | 2024-03-15 | Arias | Treatment of ELV Hulk, machine-based dismantling | 18
Additional comments, assumptions, and proxy choices made:
Process starts after decontamination and removal of tyres, batteries and parts has taken place
Qualitative evaluation of the data
Data from Australian auto dismantler
Sawyer_Beaulieu_ELV | [ELV] Treatment of ELV hulk, shredding | C38.3 | 2024-03-15 | Arias | Treatment of ELV hulk, shredding | 19
Additional comments, assumptions, and proxy choices made:
Tbd.
Qualitative evaluation of the data
Data from treatment facilities from North America. Data may be outdated (2009)
Sawyer_Beaulieu_ELV | [ELV] Treatmeant of ELV, dismantling | C38.3 | 2024-03-15 | Arias | Treatmeant of ELV, dismantling | 19
Additional comments, assumptions, and proxy choices made:
Specific parts and components recovered for reuse and recycling derived
Qualitative evaluation of the data
Data from treatment facilities from North America. Data may be outdated (2009)
Wu_waste_passenger_tires | [ELV] Treatment of waste passenger tires, pyrolisis and deep processing | C38.3 | 2024-03-15 | Arias | Treatment of waste passenger tires, high value pyrolisis | 20
Additional comments, assumptions, and proxy choices made:
secondary material production included in energy consumption…
Qualitative evaluation of the data
Data from China, 2021.
Wu_waste_passenger_tires | [ELV] Treatment of waste passenger tires, conventional pyrolisis | C38.3 | 2024-03-15 | Arias | Treatment of waste passenger tires, conventional pyrolisis | 20
Additional comments, assumptions, and proxy choices made:
secondary material production included in energy consumption…
Qualitative evaluation of the data
Data from China, 2021.
Li_waste_passenger_tires | [ELV] Treatment of waste passenger tires, ambient grinding | C38.3 | 2024-03-15 | Arias | Treatment of waste passenger tires, ambient grinding | 21
Additional comments, assumptions, and proxy choices made:
secondary material production included in energy consumption…
Qualitative evaluation of the data
Data from China, covering the conventional treatment technologies of waste tyres. From 2010.
Li_waste_passenger_tires | [ELV] Treatment of waste passenger tires, dynamic devulcanization | C38.3 | 2024-03-15 | Arias | Treatment of waste passenger tires, dynamic devulcanization | 21
Additional comments, assumptions, and proxy choices made:
secondary material production included in energy consumption…
Qualitative evaluation of the data
Data from China, covering the conventional treatment technologies of waste tyres. From 2010.
Li_waste_passenger_tires | [ELV] Treatment of waste passenger tires, pyrolisis | C38.3 | 2024-03-15 | Arias | Treatment of waste passenger tires, pyrolisis | 21
Additional comments, assumptions, and proxy choices made:
secondary material production included in energy consumption…
Qualitative evaluation of the data
Data from China, covering the conventional treatment technologies of waste tyres. From 2010.
Li_waste_passenger_tires | [ELV] Treatment of waste passenger tires, informal tire oil extraction | C38.3 | 2024-03-15 | Arias | Treatment of waste passenger tires, informal tire oil extraction | 21
Additional comments, assumptions, and proxy choices made:
secondary material production included in energy consumption…
Qualitative evaluation of the data
Data from China, covering the conventional treatment technologies of waste tyres. From 2010
#REF! | #REF! | Part of E38 | 2023-09-12 | Marina Haug | added data from Ecoinvent dataset; "waste" added to achieve mass balance | 22
Additional comments, assumptions, and proxy choices made:
Tbd.
Qualitative evaluation of the data
Includes only rough estimation of transport.
#REF! | #REF! | Part of E38 | 2023-09-13 | Marina Haug | added data from Ecoinvent dataset; "waste" added to achieve mass balance | 23
Additional comments, assumptions, and proxy choices made:
Tbd.
Qualitative evaluation of the data
dataset is based on a proxy (treatment of precious metals from electronic scrap in anode slime)
#REF! | #REF! | Part of E38 | 2023-09-12 | Marina Haug | added data from Ecoinvent dataset | 24
Additional comments, assumptions, and proxy choices made:
Tbd.
Qualitative evaluation of the data
Includes only rough estimation of transport.
#REF! | #REF! | Part of E38 | 2023-09-13 | Marina Haug | added data from Ecoinvent dataset | 25
Additional comments, assumptions, and proxy choices made:
An output of sulfuric acid was removed since it was not clear where it would come from.
Qualitative evaluation of the data
dataset is based on a proxy (copper production through solvent-extraction electro-winning); no emissions due to the lack of data
#REF! | #REF! | Part of E38 | 2023-09-13 | Marina Haug | added data from literature | 26
Additional comments, assumptions, and proxy choices made:
pyrometallurgical treatment with crushing and hydraulic separation, smelting, and refining; dataset includes transport processes
Qualitative evaluation of the data
mass balance is lacking
#REF! | #REF! | Part of E38 | 2023-10-19 | Marina Haug | added data from literature | 27
Additional comments, assumptions, and proxy choices made:
Tbd.
Qualitative evaluation of the data
Only a few emissions are reported; data is quite old.
#REF! | #REF! | Part of E38 | 2023-10-20 | Marina Haug | added data from literature | 31
Additional comments, assumptions, and proxy choices made:
Tbd.
Qualitative evaluation of the data
Based on a rather rough estimation of economic viability.
#REF! | #REF! | Part of E38 | 2024-04-24 | Marina Haug | added data from literature | 32
Additional comments, assumptions, and proxy choices made:
Tbd.
Qualitative evaluation of the data
Tbd.
#REF! | #REF! | Part of E38 | 2024-04-30 | Marina Haug | added data from literature; "waste water" added to improve mass balance | 32
Additional comments, assumptions, and proxy choices made:
Tbd.
Qualitative evaluation of the data
Tbd.
#REF! | #REF! | Part of E38 | 2024-04-30 | Marina Haug | added data from literature; "nitrogen" output added to improve mass balance | 32
Additional comments, assumptions, and proxy choices made:
Tbd.
Qualitative evaluation of the data
Tbd.
#REF! | #REF! | Part of E38 | 2024-04-30 | Marina Haug | added data from literature; "waste" added to improve mass balance | 32
Additional comments, assumptions, and proxy choices made:
Tbd.
Qualitative evaluation of the data
Tbd.
#REF! | #REF! | Part of E38 | 2024-04-30 | Marina Haug | added data from literature; "waste" added to improve mass balance | 32
Additional comments, assumptions, and proxy choices made:
Tbd.
Qualitative evaluation of the data
Tbd.
#REF! | #REF! | Part of E38 | 2024-04-30 | Marina Haug | added data from literature; "waste water" added to improve mass balance | 32
Additional comments, assumptions, and proxy choices made:
Tbd.
Qualitative evaluation of the data
Tbd.
#REF! | #REF! | Part of E38 | 2024-04-30 | Marina Haug | added data from literature; "waste water" added to improve mass balance | 32
Additional comments, assumptions, and proxy choices made:
Tbd.
Qualitative evaluation of the data
Tbd.

## ref
Dataset | literature_id | data source name/type/report | authors | title | year | journal_outlet_institution | city | DOI (for papers) and checksum (MD5) for datasets and scripts | URL or link to document, name of document | copyright | archive location | notes
4_UPI_CIRCOMOD_waste_management | 1 | U.S. Life Cycle Inventory Database. (2012). National Renewable Energy Laboratory, 2012. Accessed 2018-09-05: https://www.lcacommons.gov/nrel/search | Franklin Associates | Data Details for limestone mining and lime production, Franklin Associates, 2004 | 2004 |  |  |  | https://www.lcacommons.gov/lca-collaboration/National_Renewable_Energy_Laboratory/USLCI/dataset/PROCESS/49e563d8-0cea-3f97-96b8-15787be48b91 |  |  | sample data
4_UPI_CIRCOMOD_waste_management | 2 | Wernet, G., Bauer, C., Steubing, B., Reinhard, J., Moreno-Ruiz, E., and Weidema, B., 2016. The ecoinvent database version 3 (part I): overview and methodology. The International Journal of Life Cycle Assessment, [online] 21(9), pp.1218–1230. Available at: <http://link.springer.com/10.1007/s11367-016-1087-8> | Wernet, G., Bauer, C., Steubing, B., Reinhard, J., Moreno-Ruiz, E., and Weidema, B | The ecoinvent database version 3 (part I): overview and methodology | 2016 | The International Journal of Life Cycle Assessment |  | 10.1007/s11367-016-1087-8 | http://link.springer.com/10.1007/s11367-016-1087-8
4_UPI_CIRCOMOD_waste_management | 3 | Journal article | Rebekka Volk, Christoph Stallkamp, Justus J. Steins, Savina Padumane Yogish, Richard C. Müller, Dieter Stapf, Frank Schultmann | Techno-economic assessment and comparison of different plastic recycling pathways: A German case study | 2022 | Journal of Industrial Ecology |  | 10.1111/jiec.13145 | https://onlinelibrary.wiley.com/doi/full/10.1111/jiec.13145
4_UPI_CIRCOMOD_waste_management | 4 | Journal article | S. Ferreira, M. Cabral, N.F. da Cruz, P. Simões, R.C. Marques | Life cycle assessment of a packaging waste recycling system in Portugal | 2014 | Waste management |  | 10.1016/j.wasman.2014.05.007 | https://www.sciencedirect.com/science/article/pii/S0956053X14002074#b0205
4_UPI_CIRCOMOD_waste_management | 5 | Journal article | Raoul Meys , Felicitas Frick, , Stefan Westhues, André Sternberg , Jürgen Klankermayer, André Bardow | Towards a circular economy for plastic packaging wastes – the environmental potential of chemical recycling | 2020 | Resources, conservation and recycling |  | 10.1016/j.resconrec.2020.105010 | https://doi.org/10.1016/j.resconrec.2020.105010
4_UPI_CIRCOMOD_waste_management | 6 | Journal article | Harish Jeswani, Christian Krüger, Manfred Russ, Maike Horlacher, Florian Antony,Simon Hann, Adisa Azapagic | Life cycle environmental impacts of chemical recycling via pyrolysis of mixed plastic waste in comparison with mechanical recycling and energy recovery | 2021 | Science of total environment |  | 10.1016/j.scitotenv.2020.144483 | https://doi.org/10.1016/j.scitotenv.2020.144483
4_UPI_CIRCOMOD_waste_management | 7 | Journal article | David Turner, Ian Williams, Simon Kemp | Greenhouse gas emission factors for recycling of source-segregated waste materials | 2015 | Resources, conservation and recycling |  | 10.1016/j.resconrec.2015.10.026 | https://doi.org/10.1016/j.resconrec.2015.10.026
4_UPI_CIRCOMOD_waste_management | 8 | Journal article | S.N. Menikpura, Atsushi Santo, Yashiko Hotta | Assessing the climate co-benefits from Waste Electrical and Electronic Equipment (WEEE) recycling in Japan | 2014 | Journal of Cleaner Production |  | 10.1016/j.jclepro.2014.03.040 | https://www.sciencedirect.com/science/article/pii/S0959652614002613
4_UPI_CIRCOMOD_waste_management | 9 | Journal article | Felipe Alejandro García Paz, Magdalena Heibeck, Ashak Mahmud Parvez, Jorge Torrubia, Karl Gerald van den Boogaart and Simone Raatz | Recovery of Materials from Refrigerator: A Study Focused on Product Distribution, Recyclability and LCA Evaluation | 2024 | MDPI Sustainability |  | 10.3390/su16031082 | https://doi.org/10.3390/su16031082
4_UPI_CIRCOMOD_waste_management | 10 | Journal article | Cynthia Latunussa, Fulvio Ardente, Gian Andrea Blengini, Lucia Mancini | Life Cycle Assessment of an innovative recycling process for crystalline silicon photovoltaic panels | 2016 | Solar energy materials and Solar Cells |  | 10.1016/j.solmat.2016.03.020 | https://doi.org/10.1016/j.solmat.2016.03.020
4_UPI_CIRCOMOD_waste_management | 11 | Journal article | Pokhrel P., Lin Sheng-Lung, Tsai Chi-Ting | Environmental and economic performance analysis of recycling waste printed circuit boards using life cycle assessment | 2020 | Journal of Environmental Management |  | 10.1016/j.jenvman.2020.111276 | https://doi.org/10.1016/j.jenvman.2020.111276
4_UPI_CIRCOMOD_waste_management | 12 | Journal article | Ciacci L., Morselli L., Passarini, F., Santini, A., Vassura, I. | A comparison among different automotive shredder residue treatment processes | 2010 | The International Journal of Life Cycle Assessment |  | 10.1007/s11367-010-0222-1 | https://doi.org/10.1007/s11367-010-0222-1
4_UPI_CIRCOMOD_waste_management | 13 | Journal article | Bigum, M., Brogaard, L., Christens T. | Metal recovery from high-grade WEEE: A life cycle assessment | 2012 | Journal of Hazardous Materials |  | 10.1016/j.jhazmat.2011.10.001 | https://www.sciencedirect.com/science/article/pii/S0304389411012283
4_UPI_CIRCOMOD_waste_management | 14 | Journal article | Belboom, S., Lewis, G., Bareel, P., Léonard, A. | Life cycle assessment of hybrid vehicles recycling: Comparison of three business lines of dismantling | 2016 | Waste management |  | 10.1016/j.wasman.2016.02.007 | https://www.sciencedirect.com/science/article/pii/S0956053X16300563
4_UPI_CIRCOMOD_waste_management | 15 | Journal article | Yisong Chen, Zhensen Ding, Jiahui Liu & Jinqiu Ma | Life cycle assessment of end-of-life vehicle recycling in China: a comparative study of environmental burden and benefit | 2019 | International Journal of Environmental Studies |  | 10.1080/00207233.2019.1618670 | https://www.tandfonline.com/doi/full/10.1080/00207233.2019.1618670
4_UPI_CIRCOMOD_waste_management | 16 | Journal article | Stallkamp, C., Hennig, M., Volk, R., Richter, F., Bergfeldt, B., Tavakkol, S., Schultmann, F., Stapf, D. | Economic and environmental assessment of automotive plastic waste end-of-life options: Energy recovery versus chemical recycling | 2023 | Journal of Industrial Ecology | Journal of Industrial Ecology | 10.1111/jiec.13416 | https://onlinelibrary.wiley.com/doi/full/10.1111/jiec.13416
4_UPI_CIRCOMOD_waste_management | 17 | Journal article | Arena, U., Ardolino, F. | Technical and environmental performances of alternative treatments for challenging plastics waste | 2022 | Resources, conservation and recycling |  | 10.1016/j.resconrec.2022.106379 | https://www.sciencedirect.com/science/article/pii/S0921344922002038
4_UPI_CIRCOMOD_waste_management | 18 | Conference Paper | Halabi, E., Third, M., Doolan, M. | Machine-based Dismantling of End of Life Vehicles: A Life Cycle Perspective | 2015 | Procedia CIRP |  | 10.1016/j.procir.2015.02.078 | https://www.sciencedirect.com/science/article/pii/S2212827115001547
4_UPI_CIRCOMOD_waste_management | 19 | Dissertation | Sawyer-Beauleu, S. | Gate-to-gate life cycle inventory assessment of North American end-of-life vehicle management processesend-of-life vehicle management processes | 2009 | University of Windsor Electronic Theses and Dissertations |  |  | https://scholar.uwindsor.ca/cgi/viewcontent.cgi?article=8847&context=etd
4_UPI_CIRCOMOD_waste_management | 20 | Journal article | Wu, Q., Leng, S., Zhang, Q., Xiao, Ju. | Resource and environmental assessment of pyrolysis-based high-value utilization of waste passenger tires | 2021 | Waste Management |  | 10.1016/j.wasman.2021.03.008 | https://www.sciencedirect.com/science/article/pii/S0956053X21001434?via%3Dihub
4_UPI_CIRCOMOD_waste_management | 21 | Journal article | Li, X., Xu, H., Gao, Y., Tao, Y. |  | 2010 | Waste Management |  | 10.1016/j.wasman.2010.06.006 | https://www.sciencedirect.com/science/article/pii/S0956053X10003211#aep-section-id29
4_UPI_CIRCOMOD_waste_management | 22 | Ecoinvent, treatment of used Li-ion battery, pyrometallurgical treatment, GLO, version 3.9.1, undefined system model | R. Hischier |  | 2022/data source 2007/data from 2005
4_UPI_CIRCOMOD_waste_management | 23 | Ecoinvent, treatment of non-Fe-Co-metals, from used Li-ion battery, pyrometallurgical treatment, GLO, version 3.9.1, undefined system model | Sofia Parada Tur |  | 2000-2005/2022
4_UPI_CIRCOMOD_waste_management | 24 | Ecoinvent, treatment of used Li-ion battery, hydrometallurgical treatment - GLO, version 3.9.1, undefined system model | R. Hischier |  | 2022/data source 2007/data from 2005
4_UPI_CIRCOMOD_waste_management | 25 | Ecoinvent, treatment of non-Fe-Co-metals, from used Li-ion battery, hydrometallurgical treatment, GLO, version 3.9.1, undefined system model | Sofia Parada Tur |  | 2000-2005/2022
4_UPI_CIRCOMOD_waste_management | 26 | Journal article | R. Salomone, F. Mondello, F. Lanuzza, and G. Micali | An Eco-balance of a Recycling Plant for Spent Lead–Acid Batteries | 2005 | Environmental Management |  | 10.1007/s00267-003-0099-x
4_UPI_CIRCOMOD_waste_management | 27 | Journal article | Schlüter et al. | Life Cycle Assessment for Batteries of Electric Vehicles | 1996 |  | Göteborg |  | link to secondary souce: https://www.osti.gov/etdeweb/servlets/purl/20016968
4_UPI_CIRCOMOD_waste_management | 28 | Journal article | Carl Johan Rydh, Magnus Karlström | Life Cycle inventory of recycling portable nickel-cadmium batteries | 2002 | Resources, conservation and recycling |  | DOI:10.1016/S0921-3449(01)00114-8
4_UPI_CIRCOMOD_waste_management | 29 | Journal article | [6 empty] | https://www.researchgate.net/publication/284131751_CHANGES_TO_THE_NATURAL_GAS_CORN_AND_FERTILIZER_PRICE_RELATIONSHIPS_FROM_THE_BIOFUELS_ERA/figures?lo=1
4_UPI_CIRCOMOD_waste_management | 30 | Website | [6 empty] | https://businessanalytiq.com/procurementanalytics/index/sodium-hydroxide-price-index/
4_UPI_CIRCOMOD_waste_management | 31 | Journal article | Ewa Rudniek, Marek Nikiel | Hydrometallurgical recovery of cadmium and nickel from spent Ni-Cd batteries | 2007 | Hydrometallurgy |  | 10.1016/j.hydromet.2007.05.006
4_UPI_CIRCOMOD_waste_management | 32 | Journal article | Q. Chen, X. Lai, Y. Hou, H. Gu, L. Lu, X. Liu, D. Ren, Y. Guo, Y. Zheng | Investigating the environmental impacts of different direct material recycling and battery remanufacturing technologies on two types of retired lithium-ion batteries from electric vehicles in China | 2023 | Separation and Purification Technology |  | 10.1016/j.seppur.2022.122966