## Cover
| Dataset information |  |  | Dataset format information
|  | Column name | Dataset entries
1 | Identification | dataset_id | auto | IEDC data file
2 |  | dataset_name | 6_MIP_EnergyCarriers_Wikipedia
3 |  | dataset_version | status_2025_March_11 | Format_Version | IEDC_V1
4 | Grouping | datagroup_id | NULL | Dataset_Unit | LIST
5 |  | data_category | 6 | Dataset_Uncertainty | LIST
6 |  | data_type | Misc_intensive | Dataset_Comment | LIST
7 |  | data_layer | Misc. physical units | Dataset_RecordType | LIST | No_Rows | 90
8 | System location: What elements and objects in the system are described? | process_scope | use phase | Aspects_classifications | Aspects_Attribute_No | DATA | DATA_Info
9 |  | process_resolution | one aggregate sector | energy_carrier | 1 | value
10 |  | product_scope | none | extension | 1 | unit nominator
11 |  | product_resolution | none |  |  | unit denominator
12 |  | material_scope | major energy carriers |  |  | stats_array_string
13 |  | material_resolution | ca. 20 major energy carriers |  |  | comment
14 |  | regional_scope | none
15 |  | regional_resolution | one average value, independent of location
16 |  | temporal_scope | none
17 |  | temporal_resolution | one average value, independent of time
18 | Description | description | specific energy, energy density, CO2 per kg of fuel combusted/burned, and energy per CO2 for ca. 20 major energy carriers
19 |  | keywords | specific energy; energy density; CO2 per fuel; energy per CO2; biofuels; fossil fuels
20 |  | data_provenance | Compiled from official and semi-official sources
21 |  | dataset_size | 90
22 |  | comment | copied from table on Wikipedia page on March 11, 2025
23 | System location: Dataset aspects and semantics. For aspects: [Aspect;symbol;classification]. Mandatory aspects in gray shading. | aspect_1 | energy_carrier
24 |  | aspect_1_classification | 10
25 |  | aspect_2 | extension
26 |  | aspect_2_classification | 93
27 |  | aspect_3 | none
28 |  | aspect_3_classification | none
29 |  | aspect_4 | none
30 |  | aspect_4_classification | none
31 |  | aspect_5 | none
32 |  | aspect_5_classification | none
33 |  | aspect_6 | none
34 |  | aspect_6_classification | none
35 |  | aspect_7 | none
36 |  | aspect_7_classification | none
37 |  | aspect_8 | none
38 |  | aspect_8_classification | none
39 |  | aspect_9 | none
40 |  | aspect_9_classification | none
41 |  | aspect_10 | none
42 |  | aspect_10_classification | none
43 |  | aspect_11 | none
44 |  | aspect_11_classification | none
45 |  | aspect_12 | none
46 |  | aspect_12_classification | none
47 |  | tupel_notation | Value(n,X)
48 |  | semantic_string_example | CO2 per kg of fuel combusted/burned (scope 1) of diesel is 3.4 kg/kg.
49 |  | semantic_string_general | [Aspect 2] of [Aspect 1] is [Value].
50 | Data access and licence | type_of_source | Publicly available dataset, static web page
51 |  | project_license | CC BY SA 4.0
52 |  | main_author | https://en.wikipedia.org/wiki/Energy_content_of_biofuel
53 |  | dataset_link | https://en.wikipedia.org/wiki/Energy_content_of_biofuel
54 |  | dataset_format | numbers in table on website
55 |  | project_report | https://en.wikipedia.org/wiki/Energy_content_of_biofuel
56 |  | suggested_citation | https://en.wikipedia.org/wiki/Energy_content_of_biofuel
57 |  | visible | 1
58 | Data submission, review, and conversion info | access_date | 2025-03-11
59 |  | submission_date | 2025-03-11
60 |  | submitting_user | Stefan Pauliuk
61 |  | dataset_conversion_info | Numbers transferred from original format (table on webstie) to IEDC data insertion template.
62 |  | review_date | 2025-03-11
63 |  | review_user | Stefan Pauliuk
64 |  | review_comment
65 | Reserve | reserve1
66 |  | reserve2
67 |  | reserve3
68 |  | reserve4
69 |  | reserve5

## Data
energy_carrier | extension | value | unit nominator | unit denominator | stats_array string | comment
bagasse (cane stalks) | specific energy (energy per unit mass) | 9.6 | MJ | kg | none | none
bagasse (cane stalks) | energy per CO2 (scope 1) | 7.41 | MJ | kg | none | none
chaff (seed casings) | specific energy (energy per unit mass) | 14.6 | MJ | kg | none | none
animal dung, manure | specific energy (energy per unit mass) | 12.5 | MJ | kg | 13;10;15;none | value is average of the low and high option reported, which are coded in the uncertainty string
dried plants | specific energy (energy per unit mass) | 13 | MJ | kg | 13;10;16;none | as (C6H10O5)n, value is average of the low and high option reported, which are coded in the uncertainty string
dried plants | energy density (energy per unit volume) | 9.12 | MJ | l | 13;1.6;16.64;none | as (C6H10O5)n, wide range of values because the packing density of dried plants varies a lot
dried plants | CO2 per kg of fuel combusted/burned (scope 1) | 1.84 | kg | kg | none | as (C6H10O5)n
dried plants | energy per CO2 (scope 1) | 7.07 | MJ | kg | 13;5.44;8.70;none | as (C6H10O5)n, value is average of the low and high option reported, which are coded in the uncertainty string
wood fuel | specific energy (energy per unit mass) | 18.5 | MJ | kg | 13;16;21;none | as (C6H10O5)n, value is average of the low and high option reported, which are coded in the uncertainty string
wood fuel | energy density (energy per unit volume) | 12.2 | MJ | l | 13;2.56;21.84;none | as (C6H10O5)n, wide range of values because the packing density of dried plants varies a lot
wood fuel | CO2 per kg of fuel combusted/burned (scope 1) | 1.88 | kg | kg | none | as (C6H10O5)n
wood fuel | energy per CO2 (scope 1) | 9.84 | MJ | kg | 13;8.51;11.17;none | as (C6H10O5)n, value is average of the low and high option reported, which are coded in the uncertainty string
charcoal | specific energy (energy per unit mass) | 30 | MJ | kg | none | none
charcoal | energy density (energy per unit volume) | 6 | MJ | l | 13;5.4;6.6;none | value is average of the low and high option reported, which are coded in the uncertainty string
charcoal | CO2 per kg of fuel combusted/burned (scope 1) | 3.63 | kg | kg | none | none
charcoal | energy per CO2 (scope 1) | 8.27 | MJ | kg | 13;5.44;8.70;none | value is average of the low and high option reported, which are coded in the uncertainty string
uranium 235 | specific energy (energy per unit mass) | 77000000 | MJ | kg | none | none
uranium 235 | energy density (energy per unit volume) | 1470700000 | MJ | l | none | pure fuel
uranium 235 | CO2 per kg of fuel combusted/burned (scope 1) | 0 | kg | kg | none | none
uranium 235 | energy per CO2 (scope 1) | 72.5 | MJ | kg | 13;55;90;none | value is average of the low and high option reported, which are coded in the uncertainty string
fusion fuel (2H->3H) | specific energy (energy per unit mass) | 300000000 | MJ | kg | none | none
fusion fuel (2H->3H) | energy density (energy per unit volume) | 53414377.6 | MJ | l | none | liquefied
fusion fuel (2H->3H) | CO2 per kg of fuel combusted/burned (scope 1) | 0 | kg | kg | none | none
coal | specific energy (energy per unit mass) | 31.4 | MJ | kg | 13;29.3;33.5;none | value is average of the low and high option reported, which are coded in the uncertainty string
coal | energy density (energy per unit volume) | 57.14 | MJ | l | 13;39.85;74.43;none | value is average of the low and high option reported, which are coded in the uncertainty string
coal | CO2 per kg of fuel combusted/burned (scope 1) | 3.59 | kg | kg | none | none
coal | energy per CO2 (scope 1) | 8.745 | MJ | kg | 13;8.16;9.33;none | value is average of the low and high option reported, which are coded in the uncertainty string
crude oil | specific energy (energy per unit mass) | 41.868 | MJ | kg | none | none
crude oil | energy density (energy per unit volume) | 29.7 | MJ | l | 13;28;31.4;none | value is average of the low and high option reported, which are coded in the uncertainty string
crude oil | CO2 per kg of fuel combusted/burned (scope 1) | 3.4 | kg | kg | none | none
crude oil | energy per CO2 (scope 1) | 12.31 | MJ | kg | none | none
gasoline | specific energy (energy per unit mass) | 46.65 | MJ | kg | 13;45;48.3;none | value is average of the low and high option reported, which are coded in the uncertainty string
gasoline | energy density (energy per unit volume) | 33.4 | MJ | l | 13;32;34.8;none | value is average of the low and high option reported, which are coded in the uncertainty string
gasoline | CO2 per kg of fuel combusted/burned (scope 1) | 3.3 | kg | kg | none | none
gasoline | energy per CO2 (scope 1) | 14.14 | MJ | kg | 13;13.64;14.64;none | value is average of the low and high option reported, which are coded in the uncertainty string
diesel | specific energy (energy per unit mass) | 48.1 | MJ | kg | none | none
diesel | energy density (energy per unit volume) | 40.3 | MJ | l | none | none
diesel | CO2 per kg of fuel combusted/burned (scope 1) | 3.4 | kg | kg | none | none
diesel | energy per CO2 (scope 1) | 14.15 | MJ | kg | none | none
natural gas | specific energy (energy per unit mass) | 44 | MJ | kg | 13;38;50;none | value is average of the low and high option reported, which are coded in the uncertainty string
natural gas | energy density (energy per unit volume) | 27.1 | MJ | l | 13;25.5;28.7;none | value is average of the low and high option reported, which are coded in the uncertainty string
natural gas | CO2 per kg of fuel combusted/burned (scope 1) | 3 | kg | kg | none | none
natural gas | energy per CO2 (scope 1) | 14.67 | MJ | kg | 13;12.67;16.67;none | value is average of the low and high option reported, which are coded in the uncertainty string
ethane | specific energy (energy per unit mass) | 51.9 | MJ | kg | none | none
ethane | energy density (energy per unit volume) | 24 | MJ | l | none | liquefied
ethane | CO2 per kg of fuel combusted/burned (scope 1) | 2.93 | kg | kg | none | none
ethane | energy per CO2 (scope 1) | 17.71 | MJ | kg | none | none
methane | specific energy (energy per unit mass) | 55.35 | MJ | kg | 13;55;55.7;none | value is average of the low and high option reported, which are coded in the uncertainty string
methane | energy density (energy per unit volume) | 23.15 | MJ | l | 13;23;23.3;none | liquefied, value is average of the low and high option reported, which are coded in the uncertainty string
methane | CO2 per kg of fuel combusted/burned (scope 1) | 2.74 | kg | kg | none | none
methane | energy per CO2 (scope 1) | 20.175 | MJ | kg | 13;20.05;20.3;none | value is average of the low and high option reported, which are coded in the uncertainty string
hydrogen | specific energy (energy per unit mass) | 131 | MJ | kg | 13;120;142;none | value is average of the low and high option reported, which are coded in the uncertainty string
hydrogen | energy density (energy per unit volume) | 9.3 | MJ | l | 13;8.5;10.1;none | liquefied
hydrogen | CO2 per kg of fuel combusted/burned (scope 1) | 0 | kg | kg | none | none
pyrolysis oil | specific energy (energy per unit mass) | 17.5 | MJ | kg | none | none
pyrolysis oil | energy density (energy per unit volume) | 21.35 | MJ | l | none | none
methanol | specific energy (energy per unit mass) | 21.3 | MJ | kg | 13;19.9;22.7;none | value is average of the low and high option reported, which are coded in the uncertainty string
methanol | energy density (energy per unit volume) | 15.9 | MJ | l | none | none
methanol | CO2 per kg of fuel combusted/burned (scope 1) | 1.37 | kg | kg | none | none
methanol | energy per CO2 (scope 1) | 15.51 | MJ | kg | 13;14.49;16.53;none | value is average of the low and high option reported, which are coded in the uncertainty string
ethanol | specific energy (energy per unit mass) | 25.1 | MJ | kg | 13;23.4;26.8;none | value is average of the low and high option reported, which are coded in the uncertainty string
ethanol | energy density (energy per unit volume) | 19.8 | MJ | l | 13;18.4;21.2;none | value is average of the low and high option reported, which are coded in the uncertainty string
ethanol | CO2 per kg of fuel combusted/burned (scope 1) | 1.91 | kg | kg | none | none
ethanol | energy per CO2 (scope 1) | 13.14 | MJ | kg | 13;12.25;14.03;none | value is average of the low and high option reported, which are coded in the uncertainty string
ecalene | specific energy (energy per unit mass) | 28.4 | MJ | kg | none | none
ecalene | energy density (energy per unit volume) | 22.7 | MJ | l | none | none
ecalene | CO2 per kg of fuel combusted/burned (scope 1) | 2.03 | kg | kg | none | none
ecalene | energy per CO2 (scope 1) | 14.02 | MJ | kg | none | none
butanol | specific energy (energy per unit mass) | 36 | MJ | kg | none | none
butanol | energy density (energy per unit volume) | 29.2 | MJ | l | none | none
butanol | CO2 per kg of fuel combusted/burned (scope 1) | 2.37 | kg | kg | none | none
butanol | energy per CO2 (scope 1) | 15.16 | MJ | kg | none | none
fat | specific energy (energy per unit mass) | 37.656 | MJ | kg | none | none
fat | energy density (energy per unit volume) | 31.68 | MJ | l | none | none
biodiesel | specific energy (energy per unit mass) | 37.8 | MJ | kg | none | none
biodiesel | energy density (energy per unit volume) | 34.5 | MJ | l | 13;33.3;35.7;none | value is average of the low and high option reported, which are coded in the uncertainty string
biodiesel | CO2 per kg of fuel combusted/burned (scope 1) | 2.85 | kg | kg | none | none
biodiesel | energy per CO2 (scope 1) | 13.26 | MJ | kg | none | none
sunflower oil | specific energy (energy per unit mass) | 39.49 | MJ | kg | none | as (C18H32O2)
sunflower oil | energy density (energy per unit volume) | 33.18 | MJ | l | none | as (C18H32O2)
sunflower oil | CO2 per kg of fuel combusted/burned (scope 1) | 2.81 | kg | kg | none | as (C18H32O2)
sunflower oil | energy per CO2 (scope 1) | 14.04 | MJ | kg | none | as (C18H32O2)
castor oil | specific energy (energy per unit mass) | 39.5 | MJ | kg | none | as (C18H34O3)
castor oil | energy density (energy per unit volume) | 33.21 | MJ | l | none | as (C18H34O3)
castor oil | CO2 per kg of fuel combusted/burned (scope 1) | 2.67 | kg | kg | none | as (C18H34O3)
castor oil | energy per CO2 (scope 1) | 14 | MJ | kg | none | as (C18H34O3)
olive oil | specific energy (energy per unit mass) | 39.535 | MJ | kg | 13;39.25;39.82;none | as (C18H34O2), value is average of the low and high option reported, which are coded in the uncertainty string
olive oil | energy density (energy per unit volume) | 33.24 | MJ | l | 13;33;33.48;none | as (C18H34O2), value is average of the low and high option reported, which are coded in the uncertainty string
olive oil | CO2 per kg of fuel combusted/burned (scope 1) | 2.8 | kg | kg | none | as (C18H34O2)
olive oil | energy per CO2 (scope 1) | 14.03 | MJ | kg | none | as (C18H34O2)