## Cover
| Dataset information |  |  | Dataset format information
|  | Column name | Dataset entries
1 | Identification | dataset_id | auto | IEDC data file
2 |  | dataset_name | 3_MC_Heat_Pumps_Kaegi_2021
3 |  | dataset_version | none | Format_Version | IEDC_V1
4 | Grouping | datagroup_id | NULL | Dataset_Unit | LIST
5 |  | data_category | 3 | Dataset_Uncertainty | LIST
6 |  | data_type | Material composition | Dataset_Comment | LIST
7 |  | data_layer | Mass per unit | Dataset_RecordType | LIST | No_Rows | 27
8 | System location: What elements and objects in the system are described? | process_scope | use phase | Aspects_classifications | Aspects_Attribute_No | DATA | DATA_Info
9 |  | process_resolution | one aggregate process | region | 1 | value
10 |  | product_scope | heat pumps | commodity | 1 | unit nominator
11 |  | product_resolution | 3 different types of heat pumps: 7 kW, 15 kW, 50 kW | age-cohort | 1 | unit denominator
12 |  | material_scope | main materials of the heat pumps | engineering_material | 1 | stats_array_string
13 |  | material_resolution | 8 different materials, plus misc. materials in electronics |  |  | comment
14 |  | regional_scope | Western Europe
15 |  | regional_resolution | one representative value
16 |  | temporal_scope | unknown/not specified, ca. 2015-2020 chosen as representative value
17 |  | temporal_resolution | one representative value
18 | Description | description | Material content of air-water heat pumps of 7 kW, 15 kW, and 50 kW thermal power
19 |  | keywords | material; material content; Europe; heat pump; air-water heat pump
20 |  | data_provenance | Result of academic MFA work
21 |  | dataset_size | 27
22 |  | comment | Estimation, based on (alpha innotec deutschland GmbH, 2017, 2020; CTA AG, 2017; CTC Giersch AG, 2018, 2019; Heck, PSI, 2003; Vaillant GmbH, 2019; Viessmann Werke GmbH & Co. KG, 2019, 2020b, 2020a). See main reference for the sources.
23 | System location: Dataset aspects and semantics. For aspects: [Aspect;symbol;classification]. Mandatory aspects in gray shading. | aspect_1 | region
24 |  | aspect_1_classification | 2
25 |  | aspect_2 | commodity
26 |  | aspect_2_classification | 7
27 |  | aspect_3 | age-cohort
28 |  | aspect_3_classification | 14
29 |  | aspect_4 | engineering_material
30 |  | aspect_4_classification | 4
31 |  | aspect_5 | none
32 |  | aspect_5_classification | none
33 |  | aspect_6 | none
34 |  | aspect_6_classification | none
35 |  | aspect_7 | none
36 |  | aspect_7_classification | none
37 |  | aspect_8 | none
38 |  | aspect_8_classification | none
39 |  | aspect_9 | none
40 |  | aspect_9_classification | none
41 |  | aspect_10 | none
42 |  | aspect_10_classification | none
43 |  | aspect_11 | none
44 |  | aspect_11_classification | none
45 |  | aspect_12 | none
46 |  | aspect_12_classification | none
47 |  | tupel_notation | Value(r,g,c,m)
48 |  | semantic_string_example | Material composition of air-water heat pump, 7 kW measured as mass of R410A per unit of air-water heat pump, 7 kW in Western Europe in ca. 2015-2020 is 3.5 kg/item.
49 |  | semantic_string_general | [data type] of [Aspect 2] measured as [layer] of [Aspect 4] per area of [aspect 2] in [Aspect 1] in [Aspect 3] is [Value].
50 | Data access and licence | type_of_source | Publicly available report or research article
51 |  | project_license | unknown/not specified
52 |  | main_author | Thomas KÄGI & Mischa ZSCHOKKE
53 |  | dataset_link | https://www.bafu.admin.ch/dam/bafu/en/dokumente/wirtschaft-konsum/externe-studien-berichte/life-cycle-inventories-of-heating.pdf.download.pdf/life-cycle-inventories-of-heating.pdf
54 |  | dataset_format | table in pdf
55 |  | project_report | Life cycle inventories of heating systems Life cycle inventories of heating systems, Carbotech AG, Switzerland, 2021.
56 |  | suggested_citation | Life cycle inventories of heating systems Life cycle inventories of heating systems, Carbotech AG, Switzerland, 2021.
57 |  | visible | 1
58 | Data submission, review, and conversion info | access_date | 2025-02-13
59 |  | submission_date | 2025-02-13
60 |  | submitting_user | Stefan Pauliuk
61 |  | dataset_conversion_info | Numbers manually copied from original source (pdf) to Excel spreadsheet
62 |  | review_date | 2025-02-13
63 |  | review_user | Stefan Pauliuk
64 |  | review_comment
65 | Reserve | reserve1
66 |  | reserve2
67 |  | reserve3
68 |  | reserve4
69 |  | reserve5

## Data
region | commodity | age-cohort | engineering_material | value | unit nominator | unit denominator | stats_array string | comment
Western Europe | air-water heat pump, 7 kW | ca. 2015-2020 | tube insulation | 12.1 | kg | 1 | none | none
Western Europe | air-water heat pump, 7 kW | ca. 2015-2020 | rock wool | 4 | kg | 1 | none | none
Western Europe | air-water heat pump, 7 kW | ca. 2015-2020 | R410A | 3.5 | kg | 1 | none | none
Western Europe | air-water heat pump, 7 kW | ca. 2015-2020 | copper | 59.2 | kg | 1 | none | none
Western Europe | air-water heat pump, 7 kW | ca. 2015-2020 | PVC | 1.2 | kg | 1 | none | none
Western Europe | air-water heat pump, 7 kW | ca. 2015-2020 | low-alloyed steel | 146.9 | kg | 1 | none | none
Western Europe | air-water heat pump, 7 kW | ca. 2015-2020 | aluminium | 32.3 | kg | 1 | none | none
Western Europe | air-water heat pump, 7 kW | ca. 2015-2020 | lubricating oil | 2.2 | kg | 1 | none | none
Western Europe | air-water heat pump, 7 kW | ca. 2015-2020 | electronic misc. | 1.5 | kg | 1 | none | Electronic control
Western Europe | air-water heat pump, 15 kW | ca. 2015-2020 | tube insulation | 13.9 | kg | 1 | none | none
Western Europe | air-water heat pump, 15 kW | ca. 2015-2020 | rock wool | 5 | kg | 1 | none | none
Western Europe | air-water heat pump, 15 kW | ca. 2015-2020 | R410A | 4.5 | kg | 1 | none | none
Western Europe | air-water heat pump, 15 kW | ca. 2015-2020 | copper | 60.2 | kg | 1 | none | none
Western Europe | air-water heat pump, 15 kW | ca. 2015-2020 | PVC | 1.4 | kg | 1 | none | none
Western Europe | air-water heat pump, 15 kW | ca. 2015-2020 | low-alloyed steel | 159.7 | kg | 1 | none | none
Western Europe | air-water heat pump, 15 kW | ca. 2015-2020 | aluminium | 30 | kg | 1 | none | none
Western Europe | air-water heat pump, 15 kW | ca. 2015-2020 | lubricating oil | 2.2 | kg | 1 | none | none
Western Europe | air-water heat pump, 15 kW | ca. 2015-2020 | electronic misc. | 2 | kg | 1 | none | Electronic control
Western Europe | air-water heat pump, 50 kW | ca. 2015-2020 | tube insulation | 29.2 | kg | 1 | none | none
Western Europe | air-water heat pump, 50 kW | ca. 2015-2020 | rock wool | 5 | kg | 1 | none | none
Western Europe | air-water heat pump, 50 kW | ca. 2015-2020 | R410A | 20 | kg | 1 | none | none
Western Europe | air-water heat pump, 50 kW | ca. 2015-2020 | copper | 196.7 | kg | 1 | none | none
Western Europe | air-water heat pump, 50 kW | ca. 2015-2020 | PVC | 2.9 | kg | 1 | none | none
Western Europe | air-water heat pump, 50 kW | ca. 2015-2020 | low-alloyed steel | 410.1 | kg | 1 | none | none
Western Europe | air-water heat pump, 50 kW | ca. 2015-2020 | aluminium | 132.3 | kg | 1 | none | none
Western Europe | air-water heat pump, 50 kW | ca. 2015-2020 | lubricating oil | 4.7 | kg | 1 | none | none
Western Europe | air-water heat pump, 50 kW | ca. 2015-2020 | electronic misc. | 5 | kg | 1 | none | Electronic control