## Cover
| Dataset information |  |  | Dataset format information
|  | Column name | Dataset entries
1 | Identification | dataset_id | auto | IEDC data file
2 |  | dataset_name | 3_MC_Heating_Technologies_Saoud_2021
3 |  | dataset_version | none | Format_Version | IEDC_V1
4 | Grouping | datagroup_id | NULL | Dataset_Unit | LIST
5 |  | data_category | 3 | Dataset_Uncertainty | LIST
6 |  | data_type | Material composition | Dataset_Comment | LIST
7 |  | data_layer | Mass per unit | Dataset_RecordType | LIST | No_Rows | 45
8 | System location: What elements and objects in the system are described? | process_scope | use phase | Aspects_classifications | Aspects_Attribute_No | DATA | DATA_Info
9 |  | process_resolution | one aggregate process | region | 1 | value
10 |  | product_scope | heating technologies | commodity | 1 | unit nominator
11 |  | product_resolution | heat pump, solar heater, electric boiler | age-cohort | 1 | unit denominator
12 |  | material_scope | main materials | component | 1 | stats_array_string
13 |  | material_resolution | steel, aluminium, copper, plastics, refrigerants | engineering_material | 1 | comment
14 |  | regional_scope | Western Europe/Global
15 |  | regional_resolution | one representative value
16 |  | temporal_scope | unknown/not specified, ca. 2015-2020 chosen as representative value
17 |  | temporal_resolution | one representative value
18 | Description | description | Material content of heat pump, solar heater, electric boiler
19 |  | keywords | material; material content; Europe; heat pump; air source heat pump; solar heater; electric boiler
20 |  | data_provenance | Result of academic MFA work
21 |  | dataset_size | 27
22 |  | comment | Estimation, based on Stiebel Eltron WPL57, conventional electric water heater with a 315 l capacity, flat plate solar water heater with data from previous study
23 | System location: Dataset aspects and semantics. For aspects: [Aspect;symbol;classification]. Mandatory aspects in gray shading. | aspect_1 | region
24 |  | aspect_1_classification | 2
25 |  | aspect_2 | commodity
26 |  | aspect_2_classification | 7
27 |  | aspect_3 | age-cohort
28 |  | aspect_3_classification | 14
29 |  | aspect_4 | component
30 |  | aspect_4_classification | 90
31 |  | aspect_5 | engineering_material
32 |  | aspect_5_classification | 4
33 |  | aspect_6 | none
34 |  | aspect_6_classification | none
35 |  | aspect_7 | none
36 |  | aspect_7_classification | none
37 |  | aspect_8 | none
38 |  | aspect_8_classification | none
39 |  | aspect_9 | none
40 |  | aspect_9_classification | none
41 |  | aspect_10 | none
42 |  | aspect_10_classification | none
43 |  | aspect_11 | none
44 |  | aspect_11_classification | none
45 |  | aspect_12 | none
46 |  | aspect_12_classification | none
47 |  | tupel_notation | Value(r,g,k,c,m)
48 |  | semantic_string_example | Material composition of air source heat pump measured as mass of copper in evaporator per unit of air source heat pump in Germany in ca. 2015-2020 is 20.52 kg/item.
49 |  | semantic_string_general | [data type] of [Aspect 2] measured as [layer] of [Aspect 5] in [Aspect 4] per item of [aspect 2] in [Aspect 1] in [Aspect 3] is [Value].
50 | Data access and licence | type_of_source | Publicly available report or research article
51 |  | project_license | unknown/not specified
52 |  | main_author | Assaad Saoud
53 |  | dataset_link | https://doi.org/10.1016/j.jobe.2021.103253
54 |  | dataset_format | table in pdf
55 |  | project_report | https://doi.org/10.1016/j.jobe.2021.103253
56 |  | suggested_citation | https://doi.org/10.1016/j.jobe.2021.103253
57 |  | visible | 1
58 | Data submission, review, and conversion info | access_date | 2025-02-13
59 |  | submission_date | 2025-02-13
60 |  | submitting_user | Stefan Pauliuk
61 |  | dataset_conversion_info | Numbers manually copied from original source (pdf) to Excel spreadsheet
62 |  | review_date | 2025-02-13
63 |  | review_user | Stefan Pauliuk
64 |  | review_comment
65 | Reserve | reserve1
66 |  | reserve2
67 |  | reserve3
68 |  | reserve4
69 |  | reserve5

## Data
region | commodity | age-cohort | component | engineering_material | value | unit nominator | unit denominator | stats_array string | comment
Germany | air source heat pump (ASHP) | ca. 2015-2020 | evaporator | all materials | 70 | kg | 1 | none | WPL 57 by Stiebel Eltron
Germany | air source heat pump (ASHP) | ca. 2015-2020 | evaporator | aluminium | 49.28 | kg | 1 | none | WPL 57 by Stiebel Eltron, aluminium alloy
Germany | air source heat pump (ASHP) | ca. 2015-2020 | evaporator | copper | 20.52 | kg | 1 | none | WPL 57 by Stiebel Eltron, copper tube
Germany | air source heat pump (ASHP) | ca. 2015-2020 | evaporator | brass | 0.21 | kg | 1 | none | WPL 57 by Stiebel Eltron
Germany | air source heat pump (ASHP) | ca. 2015-2020 | compressor | all materials | 103 | kg | 1 | none | WPL 57 by Stiebel Eltron
Germany | air source heat pump (ASHP) | ca. 2015-2020 | compressor | polyol | 4.02 | kg | 1 | none | WPL 57 by Stiebel Eltron
Germany | air source heat pump (ASHP) | ca. 2015-2020 | compressor | steel | 98.98 | kg | 1 | none | WPL 57 by Stiebel Eltron, steel sections, including recycling
Germany | air source heat pump (ASHP) | ca. 2015-2020 | condenser | stainless steel | 44.16 | kg | 1 | none | WPL 57 by Stiebel Eltron, steel, stainless 304, flat rolled coil
Germany | air source heat pump (ASHP) | ca. 2015-2020 | condenser | all materials | 44.16 | kg | 1 | none | WPL 57 by Stiebel Eltron
Germany | air source heat pump (ASHP) | ca. 2015-2020 | expansion valve | all materials | 0.21 | kg | 1 | none | WPL 57 by Stiebel Eltron
Germany | air source heat pump (ASHP) | ca. 2015-2020 | expansion valve | polyamide, glass fibre reinforced | 0.21 | kg | 1 | none | WPL 57 by Stiebel Eltron, glass fibre reinforced polyamide
Germany | air source heat pump (ASHP) | ca. 2015-2020 | economizer | stainless steel | 6.4 | kg | 1 | none | WPL 57 by Stiebel Eltron, steel, stainless 304, flat rolled coil
Germany | air source heat pump (ASHP) | ca. 2015-2020 | economizer | all materials | 6.4 | kg | 1 | none | WPL 57 by Stiebel Eltron
Germany | air source heat pump (ASHP) | ca. 2015-2020 | refrigerant | tetrafluoroethane | 7.5 | kg | 1 | none | WPL 57 by Stiebel Eltron
Germany | air source heat pump (ASHP) | ca. 2015-2020 | change-over / 4-way reversing valve | all materials | 1.17 | kg | 1 | none | WPL 57 by Stiebel Eltron
Germany | air source heat pump (ASHP) | ca. 2015-2020 | change-over / 4-way reversing valve | polyamide, glass fibre reinforced | 1.17 | kg | 1 | none | WPL 57 by Stiebel Eltron, glass fibre reinforced polyamide
Germany | air source heat pump (ASHP) | ca. 2015-2020 | non-return check valve | copper | 0.02 | kg | 1 | none | WPL 57 by Stiebel Eltron
Germany | air source heat pump (ASHP) | ca. 2015-2020 | non-return check valve | brass | 0.18 | kg | 1 | none | WPL 57 by Stiebel Eltron
Germany | air source heat pump (ASHP) | ca. 2015-2020 | non-return check valve | all materials | 0.2 | kg | 1 | none | WPL 57 by Stiebel Eltron
Germany | air source heat pump (ASHP) | ca. 2015-2020 | filter dryer | all materials | 1.25 | kg | 1 | none | WPL 57 by Stiebel Eltron
Germany | air source heat pump (ASHP) | ca. 2015-2020 | filter dryer | steel | 1.04 | kg | 1 | none | WPL 57 by Stiebel Eltron
Germany | air source heat pump (ASHP) | ca. 2015-2020 | filter dryer | copper | 0.2 | kg | 1 | none | WPL 57 by Stiebel Eltron
Germany | air source heat pump (ASHP) | ca. 2015-2020 | pipes | all materials | 85 | kg | 1 | none | WPL 57 by Stiebel Eltron
Germany | air source heat pump (ASHP) | ca. 2015-2020 | pipes | copper | 85 | kg | 1 | none | WPL 57 by Stiebel Eltron
Germany | air source heat pump (ASHP) | ca. 2015-2020 | suction fan | all materials | 20 | kg | 1 | none | WPL 57 by Stiebel Eltron
Germany | air source heat pump (ASHP) | ca. 2015-2020 | suction fan | steel, cold-rolled | 10 | kg | 1 | none | WPL 57 by Stiebel Eltron
Germany | air source heat pump (ASHP) | ca. 2015-2020 | suction fan | aluminium, extruded | 10 | kg | 1 | none | WPL 57 by Stiebel Eltron
Germany | air source heat pump (ASHP) | ca. 2015-2020 | outside shell | all materials | 250 | kg | 1 | none | WPL 57 by Stiebel Eltron
Germany | air source heat pump (ASHP) | ca. 2015-2020 | outside shell | steel | 250 | kg | 1 | none | WPL 57 by Stiebel Eltron, steel sections, including recycling
Global | conventional electric water heater (CEWH) | ca. 2015-2020 | tank | steel | 70.3 | kg | 1 | none | for a conventional electric water heater with a 315 l capacity
Global | conventional electric water heater (CEWH) | ca. 2015-2020 | tank insulation | polyurethane | 5.7 | kg | 1 | none | for a conventional electric water heater with a 315 l capacity
Global | conventional electric water heater (CEWH) | ca. 2015-2020 | sacrificial anode | magnesium | 1.8 | kg | 1 | none | for a conventional electric water heater with a 315 l capacity
Global | conventional electric water heater (CEWH) | ca. 2015-2020 | outer casing | steel | 13.4 | kg | 1 | none | for a conventional electric water heater with a 315 l capacity, galvanized steel sheet, stamped, bent, riveted
Global | conventional electric water heater (CEWH) | ca. 2015-2020 | immersion element | copper | 0.3 | kg | 1 | none | for a conventional electric water heater with a 315 l capacity
Global | conventional electric water heater (CEWH) | ca. 2015-2020 | ceramic lining | ceramics | 2.5 | kg | 1 | none | for a conventional electric water heater with a 315 l capacity
Global | flat plate solar water heater (FPSWH) | ca. 2015-2020 | absorber | aluminium | 2.02 | kg | 1 | none | data from previous study conducted at the University of Balamand by Ref. [44] in the main reference for this dataset
Global | flat plate solar water heater (FPSWH) | ca. 2015-2020 | absorber coating | titanium dioxide | 3.4 | kg | 1 | none | data from previous study conducted at the University of Balamand by Ref. [44] in the main reference for this dataset
Global | flat plate solar water heater (FPSWH) | ca. 2015-2020 | back collector, thermal insulation | rock wool | 1.59 | kg | 1 | none | data from previous study conducted at the University of Balamand by Ref. [44] in the main reference for this dataset
Global | flat plate solar water heater (FPSWH) | ca. 2015-2020 | collector box | aluminium | 6.86 | kg | 1 | none | data from previous study conducted at the University of Balamand by Ref. [44] in the main reference for this dataset
Global | flat plate solar water heater (FPSWH) | ca. 2015-2020 | cover | borosilicate glass | 13.37 | kg | 1 | none | data from previous study conducted at the University of Balamand by Ref. [44] in the main reference for this dataset
Global | flat plate solar water heater (FPSWH) | ca. 2015-2020 | FPC stand | aluminium | 17 | kg | 1 | none | data from previous study conducted at the University of Balamand by Ref. [44] in the main reference for this dataset
Global | flat plate solar water heater (FPSWH) | ca. 2015-2020 | headers | copper | 2.35 | kg | 1 | none | data from previous study conducted at the University of Balamand by Ref. [44] in the main reference for this dataset
Global | flat plate solar water heater (FPSWH) | ca. 2015-2020 | side collector thermal insulation | glass wool | 0.34 | kg | 1 | none | data from previous study conducted at the University of Balamand by Ref. [44] in the main reference for this dataset
Global | flat plate solar water heater (FPSWH) | ca. 2015-2020 | storage tank, double copper layer | copper | 49.54 | kg | 1 | none | data from previous study conducted at the University of Balamand by Ref. [44] in the main reference for this dataset
Global | flat plate solar water heater (FPSWH) | ca. 2015-2020 | storage tank insulation | polyurethane | 8.45 | kg | 1 | none | data from previous study conducted at the University of Balamand by Ref. [44] in the main reference for this dataset