## Cover
| Dataset information |  |  | Dataset format information
|  | Column name | Dataset entries
1 | Identification | dataset_id | auto | IEDC data file
2 |  | dataset_name | 3_MC_Infrastructure_Steger_2011
3 |  | dataset_version | none | Format_Version | IEDC_V1
4 | Grouping | datagroup_id | NULL | Dataset_Unit | LIST
5 |  | data_category | 3 | Dataset_Uncertainty | LIST
6 |  | data_type | Material composition | Dataset_Comment | LIST
7 |  | data_layer | Mass per area | Dataset_RecordType | LIST | No_Rows | 116
8 | System location: What elements and objects in the system are described? | process_scope | use phase | Aspects_classifications | Aspects_Attribute_No | DATA | DATA_Info
9 |  | process_resolution | one aggregate process | region | 1 | value
10 |  | product_scope | Infrastructure | commodity | 1 | unit nominator
11 |  | product_resolution | 5 road types, 3 types of road bridges, railway tracks, catenary, singalling, bridges, and tunnels | age-cohort | 1 | unit denominator
12 |  | material_scope | Major construction materials | engineering_material | 1 | stats_array_string
13 |  | material_resolution | 10+ Materials |  |  | comment
14 |  | regional_scope | Germany
15 |  | regional_resolution | Country average
16 |  | temporal_scope | Depends on sector. ca. 1990-2010 for some, age-cohorts from 2001 onwards for others.
17 |  | temporal_resolution | One representative value
18 | Description | description | Material content of roads and rail infrastructure in Germany. Based on the final report of the MaRess project, Wuppertal Institut, 2001.
19 |  | keywords | material; material content; Germany; roads; railways; infrastructure; bridges; tunnels
20 |  | data_provenance | Result of academic MFA work
21 |  | dataset_size | 116
22 |  | comment | Data as reported by final project report of MaRess project. Original data sources are given in the report.
23 | System location: Dataset aspects and semantics. For aspects: [Aspect;symbol;classification]. Mandatory aspects in gray shading. | aspect_1 | region
24 |  | aspect_1_classification | 2
25 |  | aspect_2 | commodity
26 |  | aspect_2_classification | 7
27 |  | aspect_3 | age-cohort
28 |  | aspect_3_classification | 14
29 |  | aspect_4 | engineering_material
30 |  | aspect_4_classification | 4
31 |  | aspect_5 | none
32 |  | aspect_5_classification | none
33 |  | aspect_6 | none
34 |  | aspect_6_classification | none
35 |  | aspect_7 | none
36 |  | aspect_7_classification | none
37 |  | aspect_8 | none
38 |  | aspect_8_classification | none
39 |  | aspect_9 | none
40 |  | aspect_9_classification | none
41 |  | aspect_10 | none
42 |  | aspect_10_classification | none
43 |  | aspect_11 | none
44 |  | aspect_11_classification | none
45 |  | aspect_12 | none
46 |  | aspect_12_classification | none
47 |  | tupel_notation | Value(r,g,c,m)
48 |  | semantic_string_example | Mass per area measuring material composition of gravel in motorway in Germany built in 2001 or later is 647.5 kg/m².
49 |  | semantic_string_general | [Layer] measuring [data type] of [Aspect 4] in [Aspect 2] in [Aspect 1] built in [Aspect3] is [Value].
50 | Data access and licence | type_of_source | Publicly available report or research article
51 |  | project_license | unknown/not specified
52 |  | main_author | Sören STEGER
53 |  | dataset_link | https://epub.wupperinst.org/frontdoor/deliver/index/docId/3973/file/MaRess_AP2_4.pdf
54 |  | dataset_format | data come in tables in pdf
55 |  | project_report | https://epub.wupperinst.org/frontdoor/deliver/index/docId/3973/file/MaRess_AP2_4.pdf
56 |  | suggested_citation | https://epub.wupperinst.org/frontdoor/deliver/index/docId/3973/file/MaRess_AP2_4.pdf
57 |  | visible | 1
58 | Data submission, review, and conversion info | access_date | 2024-12-07
59 |  | submission_date | 2024-12-07
60 |  | submitting_user | Alexander McShane
61 |  | dataset_conversion_info | Numbers manually copied from original source (pdf) to Excel spreadsheet
62 |  | review_date | 2025-02-02
63 |  | review_user | Stefan Pauliuk
64 |  | review_comment | added age-cohort aspect
65 | Reserve | reserve1
66 |  | reserve2
67 |  | reserve3
68 |  | reserve4
69 |  | reserve5

## Data
region | commodity | age-cohort | engineering_material | value | unit nominator | unit denominator | stats_array string | comment
Germany | motorway | 2001 and later | rock dust | 53.3 | kg | m2 | none | Based on german road standards (RStO 01), Calculations based on Ulbricht (2006), only superstructure, from Table 3 in main reference of this dataset
Germany | motorway | 2001 and later | crushed sand | 73.7 | kg | m2 | none | Based on german road standards (RStO 01), Calculations based on Ulbricht (2006), only superstructure, from Table 3 in main reference of this dataset
Germany | motorway | 2001 and later | grit | 445 | kg | m2 | none | Based on german road standards (RStO 01), Calculations based on Ulbricht (2006), only superstructure, from Table 3 in main reference of this dataset
Germany | motorway | 2001 and later | bituminous binder | 19.8 | kg | m2 | none | Based on german road standards (RStO 01), Calculations based on Ulbricht (2006), only superstructure, from Table 3 in main reference of this dataset
Germany | motorway | 2001 and later | hydraulic binder | 45.2 | kg | m2 | none | Based on german road standards (RStO 01), Calculations based on Ulbricht (2006), only superstructure, from Table 3 in main reference of this dataset
Germany | motorway | 2001 and later | sand | 516.3 | kg | m2 | none | Based on german road standards (RStO 01), Calculations based on Ulbricht (2006), only superstructure, from Table 3 in main reference of this dataset
Germany | motorway | 2001 and later | gravel | 647.5 | kg | m2 | none | Based on german road standards (RStO 01), Calculations based on Ulbricht (2006), only superstructure, from Table 3 in main reference of this dataset
Germany | motorway | 2001 and later | macadam | 0 | kg | m2 | none | Based on german road standards (RStO 01), Calculations based on Ulbricht (2006), only superstructure, from Table 3 in main reference of this dataset
Germany | federal road | 2001 and later | rock dust | 57.5 | kg | m2 | none | Based on german road standards (RStO 01), Calculations based on Ulbricht (2006), only superstructure, from Table 3 in main reference of this dataset
Germany | federal road | 2001 and later | crushed sand | 106.8 | kg | m2 | none | Based on german road standards (RStO 01), Calculations based on Ulbricht (2006), only superstructure, from Table 3 in main reference of this dataset
Germany | federal road | 2001 and later | grit | 495.3 | kg | m2 | none | Based on german road standards (RStO 01), Calculations based on Ulbricht (2006), only superstructure, from Table 3 in main reference of this dataset
Germany | federal road | 2001 and later | bituminous binder | 29.8 | kg | m2 | none | Based on german road standards (RStO 01), Calculations based on Ulbricht (2006), only superstructure, from Table 3 in main reference of this dataset
Germany | federal road | 2001 and later | hydraulic binder | 0 | kg | m2 | none | Based on german road standards (RStO 01), Calculations based on Ulbricht (2006), only superstructure, from Table 3 in main reference of this dataset
Germany | federal road | 2001 and later | sand | 521.2 | kg | m2 | none | Based on german road standards (RStO 01), Calculations based on Ulbricht (2006), only superstructure, from Table 3 in main reference of this dataset
Germany | federal road | 2001 and later | gravel | 641.3 | kg | m2 | none | Based on german road standards (RStO 01), Calculations based on Ulbricht (2006), only superstructure, from Table 3 in main reference of this dataset
Germany | federal road | 2001 and later | macadam | 68.5 | kg | m2 | none | Based on german road standards (RStO 01), Calculations based on Ulbricht (2006), only superstructure, from Table 3 in main reference of this dataset
Germany | state road | 2001 and later | rock dust | 38.4 | kg | m2 | none | Based on german road standards (RStO 01), Calculations based on Ulbricht (2006), only superstructure, from Table 3 in main reference of this dataset
Germany | state road | 2001 and later | crushed sand | 78.6 | kg | m2 | none | Based on german road standards (RStO 01), Calculations based on Ulbricht (2006), only superstructure, from Table 3 in main reference of this dataset
Germany | state road | 2001 and later | grit | 405.8 | kg | m2 | none | Based on german road standards (RStO 01), Calculations based on Ulbricht (2006), only superstructure, from Table 3 in main reference of this dataset
Germany | state road | 2001 and later | bituminous binder | 25.8 | kg | m2 | none | Based on german road standards (RStO 01), Calculations based on Ulbricht (2006), only superstructure, from Table 3 in main reference of this dataset
Germany | state road | 2001 and later | hydraulic binder | 0 | kg | m2 | none | Based on german road standards (RStO 01), Calculations based on Ulbricht (2006), only superstructure, from Table 3 in main reference of this dataset
Germany | state road | 2001 and later | sand | 521.2 | kg | m2 | none | Based on german road standards (RStO 01), Calculations based on Ulbricht (2006), only superstructure, from Table 3 in main reference of this dataset
Germany | state road | 2001 and later | gravel | 641.3 | kg | m2 | none | Based on german road standards (RStO 01), Calculations based on Ulbricht (2006), only superstructure, from Table 3 in main reference of this dataset
Germany | state road | 2001 and later | macadam | 68.5 | kg | m2 | none | Based on german road standards (RStO 01), Calculations based on Ulbricht (2006), only superstructure, from Table 3 in main reference of this dataset
Germany | county road | 2001 and later | rock dust | 38.4 | kg | m2 | none | Based on german road standards (RStO 01), Calculations based on Ulbricht (2006), only superstructure, from Table 3 in main reference of this dataset
Germany | county road | 2001 and later | crushed sand | 78.6 | kg | m2 | none | Based on german road standards (RStO 01), Calculations based on Ulbricht (2006), only superstructure, from Table 3 in main reference of this dataset
Germany | county road | 2001 and later | grit | 405.8 | kg | m2 | none | Based on german road standards (RStO 01), Calculations based on Ulbricht (2006), only superstructure, from Table 3 in main reference of this dataset
Germany | county road | 2001 and later | bituminous binder | 25.8 | kg | m2 | none | Based on german road standards (RStO 01), Calculations based on Ulbricht (2006), only superstructure, from Table 3 in main reference of this dataset
Germany | county road | 2001 and later | hydraulic binder | 0 | kg | m2 | none | Based on german road standards (RStO 01), Calculations based on Ulbricht (2006), only superstructure, from Table 3 in main reference of this dataset
Germany | county road | 2001 and later | sand | 467.2 | kg | m2 | none | Based on german road standards (RStO 01), Calculations based on Ulbricht (2006), only superstructure, from Table 3 in main reference of this dataset
Germany | county road | 2001 and later | gravel | 575.3 | kg | m2 | none | Based on german road standards (RStO 01), Calculations based on Ulbricht (2006), only superstructure, from Table 3 in main reference of this dataset
Germany | county road | 2001 and later | macadam | 68.5 | kg | m2 | none | Based on german road standards (RStO 01), Calculations based on Ulbricht (2006), only superstructure, from Table 3 in main reference of this dataset
Germany | municipal road | 2001 and later | rock dust | 23.3 | kg | m2 | none | Based on german road standards (RStO 01), Calculations based on Ulbricht (2006), only superstructure, from Table 3 in main reference of this dataset
Germany | municipal road | 2001 and later | crushed sand | 48.9 | kg | m2 | none | Based on german road standards (RStO 01), Calculations based on Ulbricht (2006), only superstructure, from Table 3 in main reference of this dataset
Germany | municipal road | 2001 and later | grit | 193.7 | kg | m2 | none | Based on german road standards (RStO 01), Calculations based on Ulbricht (2006), only superstructure, from Table 3 in main reference of this dataset
Germany | municipal road | 2001 and later | bituminous binder | 13.5 | kg | m2 | none | Based on german road standards (RStO 01), Calculations based on Ulbricht (2006), only superstructure, from Table 3 in main reference of this dataset
Germany | municipal road | 2001 and later | hydraulic binder | 2.3 | kg | m2 | none | Based on german road standards (RStO 01), Calculations based on Ulbricht (2006), only superstructure, from Table 3 in main reference of this dataset
Germany | municipal road | 2001 and later | sand | 530.3 | kg | m2 | none | Based on german road standards (RStO 01), Calculations based on Ulbricht (2006), only superstructure, from Table 3 in main reference of this dataset
Germany | municipal road | 2001 and later | gravel | 511.3 | kg | m2 | none | Based on german road standards (RStO 01), Calculations based on Ulbricht (2006), only superstructure, from Table 3 in main reference of this dataset
Germany | municipal road | 2001 and later | macadam | 219.2 | kg | m2 | none | Based on german road standards (RStO 01), Calculations based on Ulbricht (2006), only superstructure, from Table 3 in main reference of this dataset
Germany | concrete bridge | ca. 1990-2010 | construction steel | 0 | kg | m2 | none | Based on German Federal State Baden-Württemberg bridge inventory (Lünser 1999), from Table 13 in main reference of this dataset. For a bridge of 217 m length, 20 m width, and 4287 m² surface area.
Germany | concrete bridge | ca. 1990-2010 | prestressing steel | 31 | kg | m2 | none | Based on German Federal State Baden-Württemberg bridge inventory (Lünser 1999), from Table 13 in main reference of this dataset. For a bridge of 217 m length, 20 m width, and 4287 m² surface area.
Germany | concrete bridge | ca. 1990-2010 | concrete reinforcement steel | 71 | kg | m2 | none | Based on German Federal State Baden-Württemberg bridge inventory (Lünser 1999), from Table 13 in main reference of this dataset. For a bridge of 217 m length, 20 m width, and 4287 m² surface area.
Germany | concrete bridge | ca. 1990-2010 | concrete | 0.65 | m3 | m2 | none | Based on German Federal State Baden-Württemberg bridge inventory (Lünser 1999), from Table 13 in main reference of this dataset. For a bridge of 217 m length, 20 m width, and 4287 m² surface area.
Germany | steel composite bridge | ca. 1990-2010 | construction steel | 171 | kg | m2 | none | Based on German Federal State Baden-Württemberg bridge inventory (Lünser 1999), from Table 13 in main reference of this dataset. For a bridge of 141 m length, 21 m width, and 2985 m² surface area.
Germany | steel composite bridge | ca. 1990-2010 | prestressing steel | 12 | kg | m2 | none | Based on German Federal State Baden-Württemberg bridge inventory (Lünser 1999), from Table 13 in main reference of this dataset. For a bridge of 217 m length, 20 m width, and 4287 m² surface area.
Germany | steel composite bridge | ca. 1990-2010 | concrete reinforcement steel | 48 | kg | m2 | none | Based on German Federal State Baden-Württemberg bridge inventory (Lünser 1999), from Table 13 in main reference of this dataset. For a bridge of 217 m length, 20 m width, and 4287 m² surface area.
Germany | steel composite bridge | ca. 1990-2010 | concrete | 0.33 | m3 | m2 | none | Based on German Federal State Baden-Württemberg bridge inventory (Lünser 1999), from Table 13 in main reference of this dataset. For a bridge of 217 m length, 20 m width, and 4287 m² surface area.
Germany | steel bridge | ca. 1990-2010 | construction steel | 386 | kg | m2 | none | Based on German Federal State Baden-Württemberg bridge inventory (Lünser 1999), from Table 13 in main reference of this dataset. For a bridge of 305 m length, 23 m width, and 7021 m² surface area.
Germany | steel bridge | ca. 1990-2010 | prestressing steel | 0 | kg | m2 | none | Based on German Federal State Baden-Württemberg bridge inventory (Lünser 1999), from Table 13 in main reference of this dataset. For a bridge of 305 m length, 23 m width, and 7021 m² surface area.
Germany | steel bridge | ca. 1990-2010 | concrete reinforcement steel | 0 | kg | m2 | none | Based on German Federal State Baden-Württemberg bridge inventory (Lünser 1999), from Table 13 in main reference of this dataset. For a bridge of 305 m length, 23 m width, and 7021 m² surface area.
Germany | steel bridge | ca. 1990-2010 | concrete | 0 | m3 | m2 | none | Based on German Federal State Baden-Württemberg bridge inventory (Lünser 1999), from Table 13 in main reference of this dataset. For a bridge of 305 m length, 23 m width, and 7021 m² surface area.
Germany | road tunnel | ca. 1990-2010 | concrete | 40000 | kg | m | none | Based on Spielmann et al (2007), from Table 14 in main reference of this dataset.
Germany | road tunnel | ca. 1990-2010 | concrete reinforcement steel | 1350 | kg | m | none | Based on Spielmann et al (2007), from Table 14 in main reference of this dataset.
Germany | road tunnel | ca. 1990-2010 | low-alloyed steel | 158 | kg | m | none | Based on Spielmann et al (2007), from Table 14 in main reference of this dataset.
Germany | railway tunnel, trenchless construction | ca. 1990-2010 | concrete | 89.28 | t | m | none | Based on Schmied/Mottschall (2010), from Table 31 in main reference of this dataset.
Germany | railway tunnel, trenchless construction | ca. 1990-2010 | steel | 1.6 | t | m | none | Based on Schmied/Mottschall (2010), from Table 31 in main reference of this dataset.
Germany | railway tunnel, trenchless construction | ca. 1990-2010 | excavated material | 127.9 | m3 | m | none | Based on Schmied/Mottschall (2010), from Table 31 in main reference of this dataset.
Germany | railway tunnel, trench-based construction | ca. 1990-2010 | concrete | 117.6 | t | m | none | Based on Schmied/Mottschall (2010), from Table 31 in main reference of this dataset.
Germany | railway tunnel, trench-based construction | ca. 1990-2010 | steel | 6.1 | t | m | none | Based on Schmied/Mottschall (2010), from Table 31 in main reference of this dataset.
Germany | railway tunnel, trench-based construction | ca. 1990-2010 | excavated material | 299.8 | m3 | m | none | Based on Schmied/Mottschall (2010), from Table 31 in main reference of this dataset.
Germany | railway bridge, crossing a valley | ca. 1990-2010 | concrete | 76.8 | t | m | none | Based on Schmied/Mottschall (2010), from Table 30 in main reference of this dataset.
Germany | railway bridge, crossing a road | ca. 1990-2010 | concrete | 33.6 | t | m | none | Based on Schmied/Mottschall (2010), from Table 30 in main reference of this dataset.
Germany | railway bridge, steel | ca. 1990-2010 | concrete | 0 | t | m | none | Based on Schmied/Mottschall (2010), from Table 30 in main reference of this dataset.
Germany | railway bridge, crossing a valley | ca. 1990-2010 | concrete reinforcement steel | 2.975 | t | m | none | Based on Schmied/Mottschall (2010), from Table 30 in main reference of this dataset.
Germany | railway bridge, crossing a road | ca. 1990-2010 | concrete reinforcement steel | 1.275 | t | m | none | Based on Schmied/Mottschall (2010), from Table 30 in main reference of this dataset.
Germany | railway bridge, steel | ca. 1990-2010 | concrete reinforcement steel | 0 | t | m | none | Based on Schmied/Mottschall (2010), from Table 30 in main reference of this dataset.
Germany | railway bridge, crossing a valley | ca. 1990-2010 | construction steel | 0 | t | m | none | Based on Schmied/Mottschall (2010), from Table 30 in main reference of this dataset.
Germany | railway bridge, crossing a road | ca. 1990-2010 | construction steel | 0 | t | m | none | Based on Schmied/Mottschall (2010), from Table 30 in main reference of this dataset.
Germany | railway bridge, steel | ca. 1990-2010 | construction steel | 7.2 | t | m | none | Based on Schmied/Mottschall (2010), from Table 30 in main reference of this dataset.
Germany | railway sleepers of concrete as part of rail, single track | ca. 1990-2010 | concrete | 455.1 | t | km | none | Based on Schmied/Mottschall (2010), from Table 19 in main reference of this dataset.
Germany | railway sleepers of concrete as part of rail, single track | ca. 1990-2010 | concrete reinforcement steel | 11.7 | t | km | none | Based on Schmied/Mottschall (2010), from Table 19 in main reference of this dataset.
Germany | railway sleepers of wood as part of rail, single track | ca. 1990-2010 | beech wood | 255.1 | t | km | none | Based on Schmied/Mottschall (2010), from Table 19 in main reference of this dataset.
Germany | railway sleepers of wood as part of rail, single track | ca. 1990-2010 | tar oil - creosote | 23.3 | t | km | none | Based on Schmied/Mottschall (2010), from Table 19 in main reference of this dataset.
Germany | railway sleepers of steel as part of rail, single track | ca. 1990-2010 | steel | 238.4 | t | km | none | Based on Schmied/Mottschall (2010), from Table 19 in main reference of this dataset.
Germany | railway sleeper fittings, for concrete railway sleepers as part of rail, single track | ca. 1990-2010 | iron parts | 7.7 | t | km | none | Based on Schmied/Mottschall (2010), from Table 20 in main reference of this dataset.
Germany | railway sleeper fittings, for concrete railway sleepers as part of rail, single track | ca. 1990-2010 | polyethylene | 2 | t | km | none | Based on Schmied/Mottschall (2010), from Table 20 in main reference of this dataset.
Germany | railway sleeper fittings, for wooden railway sleepers as part of rail, single track | ca. 1990-2010 | iron parts | 43.2 | t | km | none | Based on Schmied/Mottschall (2010), from Table 20 in main reference of this dataset.
Germany | railway sleeper fittings, for wooden railway sleepers as part of rail, single track | ca. 1990-2010 | polyethylene | 0.4 | t | km | none | Based on Schmied/Mottschall (2010), from Table 20 in main reference of this dataset.
Germany | railway sleeper fittings, for steel railway sleepers as part of rail, single track | ca. 1990-2010 | iron parts | 9.1 | t | km | none | Based on Schmied/Mottschall (2010), from Table 20 in main reference of this dataset.
Germany | railway sleeper fittings, for steel railway sleepers as part of rail, single track | ca. 1990-2010 | polyethylene | 0.4 | t | km | none | Based on Schmied/Mottschall (2010), from Table 20 in main reference of this dataset.
Germany | railway sleepers of concrete as part of rail, single track | ca. 1990-2010 | railway ballast | 3573 | t | km | none | Based on Schmied/Mottschall (2010), from Table 21 in main reference of this dataset.
Germany | railway sleepers of wood as part of rail, single track | ca. 1990-2010 | railway ballast | 3030 | t | km | none | Based on Schmied/Mottschall (2010), from Table 21 in main reference of this dataset.
Germany | railway sleepers of steel as part of rail, single track | ca. 1990-2010 | railway ballast | 2319 | t | km | none | Based on Schmied/Mottschall (2010), from Table 21 in main reference of this dataset.
Germany | slab track (railway), single track | ca. 1990-2010 | concrete | 2717 | t | km | none | Based on Schmied/Mottschall (2010), from Table 22 in main reference of this dataset.
Germany | slab track (railway), single track | ca. 1990-2010 | concrete reinforcement steel | 66 | t | km | none | Based on Schmied/Mottschall (2010), from Table 22 in main reference of this dataset.
Germany | rails, S49 profile, as part of rail, single track | ca. 1990-2010 | steel | 98.86 | t | km | none | Based on Schmied/Mottschall (2010), from Table 23 in main reference of this dataset.
Germany | rails, S54 profile, as part of rail, single track | ca. 1990-2010 | steel | 109.08 | t | km | none | Based on Schmied/Mottschall (2010), from Table 23 in main reference of this dataset.
Germany | rails, UIC60 profile, as part of rail, single track | ca. 1990-2010 | steel | 120.68 | t | km | none | Based on Schmied/Mottschall (2010), from Table 23 in main reference of this dataset.
Germany | catenary mast of steel as part of rail, single track, no tunnel | ca. 1990-2010 | concrete | 9 | t | km | none | Based on Schmied/Mottschall (2010), from Table 24 in main reference of this dataset. Divided by 2 to convert from double to single rail.
Germany | catenary mast of steel as part of rail, single track, no tunnel | ca. 1990-2010 | concrete reinforcement steel | 16.8 | t | km | none | Based on Schmied/Mottschall (2010), from Table 24 in main reference of this dataset. Divided by 2 to convert from double to single rail.
Germany | catenary mast of steel as part of rail, single track, no tunnel | ca. 1990-2010 | steel | 8.9 | t | km | none | Based on Schmied/Mottschall (2010), from Table 24 in main reference of this dataset. Divided by 2 to convert from double to single rail.
Germany | catenary mast of steel as part of rail, single track, no tunnel | ca. 1990-2010 | aluminium | 1.75 | t | km | none | Based on Schmied/Mottschall (2010), from Table 24 in main reference of this dataset. Divided by 2 to convert from double to single rail.
Germany | catenary mast of concrete as part of rail, single track, no tunnel | ca. 1990-2010 | concrete | 37.32 | t | km | none | Based on Schmied/Mottschall (2010), from Table 24 in main reference of this dataset. Divided by 2 to convert from double to single rail.
Germany | catenary mast of concrete as part of rail, single track, no tunnel | ca. 1990-2010 | concrete reinforcement steel | 18.05 | t | km | none | Based on Schmied/Mottschall (2010), from Table 24 in main reference of this dataset. Divided by 2 to convert from double to single rail.
Germany | catenary mast of concrete as part of rail, single track, no tunnel | ca. 1990-2010 | steel | 2.65 | t | km | none | Based on Schmied/Mottschall (2010), from Table 24 in main reference of this dataset. Divided by 2 to convert from double to single rail.
Germany | catenary mast of concrete as part of rail, single track, no tunnel | ca. 1990-2010 | aluminium | 1.75 | t | km | none | Based on Schmied/Mottschall (2010), from Table 24 in main reference of this dataset. Divided by 2 to convert from double to single rail.
Germany | catenary mast of concrete as part of high speed rail, single track, no tunnel | ca. 1990-2010 | concrete | 45.84 | t | km | none | Based on Schmied/Mottschall (2010), from Table 24 in main reference of this dataset. Divided by 2 to convert from double to single rail.
Germany | catenary mast of concrete as part of high speed rail, single track, no tunnel | ca. 1990-2010 | concrete reinforcement steel | 22.2 | t | km | none | Based on Schmied/Mottschall (2010), from Table 24 in main reference of this dataset. Divided by 2 to convert from double to single rail.
Germany | catenary mast of concrete as part of high speed rail, single track, no tunnel | ca. 1990-2010 | steel | 3.3 | t | km | none | Based on Schmied/Mottschall (2010), from Table 24 in main reference of this dataset. Divided by 2 to convert from double to single rail.
Germany | catenary mast of concrete as part of high speed rail, single track, no tunnel | ca. 1990-2010 | aluminium | 2.15 | t | km | none | Based on Schmied/Mottschall (2010), from Table 24 in main reference of this dataset. Divided by 2 to convert from double to single rail.
Germany | catenary wire, as part of rail, single track | ca. 1990-2010 | copper | 0.9 | t | km | none | Based on Schmied/Mottschall (2010), from Table 25 in main reference of this dataset. Divided by 2 to convert from double to single rail.
Germany | catenary wire, as part of rail, single track | ca. 1990-2010 | bronze | 0.55 | t | km | none | Based on Schmied/Mottschall (2010), from Table 25 in main reference of this dataset. Divided by 2 to convert from double to single rail.
Germany | catenary wire, as part of high speed rail, single track | ca. 1990-2010 | copper | 1.05 | t | km | none | Based on Schmied/Mottschall (2010), from Table 25 in main reference of this dataset. Divided by 2 to convert from double to single rail.
Germany | catenary wire, as part of high speed rail, single track | ca. 1990-2010 | bronze | 1.25 | t | km | none | Based on Schmied/Mottschall (2010), from Table 25 in main reference of this dataset. Divided by 2 to convert from double to single rail.
Germany | railway substation, as part of rail, electric | ca. 1990-2010 | steel | 1.18 | t | km | none | Based on Schmied/Mottschall (2010), from Table 26 in main reference of this dataset. Applies to one km of rail, single or double.
Germany | railway substation, as part of rail, electric | ca. 1990-2010 | copper | 0.72 | t | km | none | Based on Schmied/Mottschall (2010), from Table 26 in main reference of this dataset. Applies to one km of rail, single or double.
Germany | railway substation, as part of rail, electric | ca. 1990-2010 | brickwork | 2.95 | t | km | none | Based on Schmied/Mottschall (2010), from Table 26 in main reference of this dataset. Applies to one km of rail, single or double.
Germany | railway substation, as part of rail, electric | ca. 1990-2010 | concrete | 0.26 | t | km | none | Based on Schmied/Mottschall (2010), from Table 26 in main reference of this dataset. Applies to one km of rail, single or double.
Germany | signalling, railway, single track | ca. 1990-2010 | concrete | 1.008 | t | km | none | Based on Schmied/Mottschall (2010), from Table 27 in main reference of this dataset. Applies to one km of rail, single or double.
Germany | signalling, railway, single track | ca. 1990-2010 | steel | 0.8 | t | km | none | Based on Schmied/Mottschall (2010), from Table 27 in main reference of this dataset. Applies to one km of rail, single or double.
Germany | cable for signalling, railway, single track | ca. 1990-2010 | copper | 3.46 | t | km | none | Based on Schmied/Mottschall (2010), from Table 27 in main reference of this dataset. Applies to one km of rail, single or double.
Germany | cable for signalling, railway, single track | ca. 1990-2010 | polyethylene | 2.35 | t | km | none | Based on Schmied/Mottschall (2010), from Table 27 in main reference of this dataset. Applies to one km of rail, single or double.
Germany | cable trench for signalling, railway, single track | ca. 1990-2010 | concrete | 50 | t | km | none | Based on Schmied/Mottschall (2010), from Table 27 in main reference of this dataset. Applies to one km of rail, single or double.
Germany | continuous automatic train-running control, railway, single track | ca. 1990-2010 | copper | 1.39 | t | km | none | Based on Schmied/Mottschall (2010), from Table 27 in main reference of this dataset. Applies to one km of rail, single or double.
Germany | continuous automatic train-running control, railway, single track | ca. 1990-2010 | polyethylene | 0.94 | t | km | none | Based on Schmied/Mottschall (2010), from Table 27 in main reference of this dataset. Applies to one km of rail, single or double.