## Cover
| Dataset information |  |  | Dataset format information
|  | Column name | Dataset entries
1 | Identification | dataset_id | auto | IEDC data file
2 |  | dataset_name | 4_PY_Meng_PNAS_2023_Global_Plastics_Pathways_Process_Data
3 |  | dataset_version | v1.0 | Format_Version | IEDC_V1
4 | Grouping | datagroup_id | 17 | Dataset_Unit | LIST
5 |  | data_category | 4 | Dataset_Uncertainty | LIST
6 |  | data_type | process yield factor | Dataset_Comment | LIST
7 |  | data_layer | Mass ratio | Dataset_RecordType | LIST | No_Rows | 20
8 | System location: What elements and objects in the system are described? | process_scope | plastic monomer production processes | Aspects_classifications | Aspects_Attribute_No | DATA | DATA_Info
9 |  | process_resolution | process inventories for ethylene, propylene, and butadiene | process | 1 | value
10 |  | product_scope | none | technology | 1 | unit nominator
11 |  | product_resolution | none | age-cohort | 1 | unit denominator
12 |  | material_scope | plastic monomer production processes | input_material | 1 | stats_array_string
13 |  | material_resolution | ethylene, propylene, and butadiene | output_material | 1 | comment
14 |  | regional_scope | Global
15 |  | regional_resolution | Global
16 |  | temporal_scope | 2020-2080
17 |  | temporal_resolution | one representative value, constant time series
18 | Description | description | CCS capture rate / yield factor for ethylene, propylene, and butadiene production technologies with CCS
19 |  | keywords | ethylene; propylene; butadiene; unit process inventories; process parameters; CCS; capture rate
20 |  | data_provenance | Estimates from industry association supplemented with literature values
21 |  | dataset_size | 20
22 |  | comment | dataset contains more technologies (ammonia, urea, benzene, etc.) but only the major plastic monomers where converted
23 | System location: Dataset aspects and semantics. For aspects: [Aspect;symbol;classification]. Mandatory aspects in gray shading. | aspect_1 | process
24 |  | aspect_1_classification | 82
25 |  | aspect_2 | technology
26 |  | aspect_2_classification | 82
27 |  | aspect_3 | age-cohort
28 |  | aspect_3_classification | 14
29 |  | aspect_4 | input_material
30 |  | aspect_4_classification | 83
31 |  | aspect_5 | output_material
32 |  | aspect_5_classification | 83
33 |  | aspect_6 | none
34 |  | aspect_6_classification | none
35 |  | aspect_7 | none
36 |  | aspect_7_classification | none
37 |  | aspect_8 | none
38 |  | aspect_8_classification | none
39 |  | aspect_9 | none
40 |  | aspect_9_classification | none
41 |  | aspect_10 | none
42 |  | aspect_10_classification | none
43 |  | aspect_11 | none
44 |  | aspect_11_classification | none
45 |  | aspect_12 | none
46 |  | aspect_12_classification | none
47 |  | tupel_notation | Value(p,T,c,b,f)
48 |  | semantic_string_example | The mass ratio for process yield factor of CO2-rich off-gas into CO2, ready for transport and storage in sub-process CCS unit of Propylene production via PDH + CCS for 2020-2080 is 95%.
49 |  | semantic_string_general | The [layer] for the [data type] of [Aspect 4] into [Aspect 5] in sub-process [Aspect 2] of process [Aspect 1] for [Aspect 3] has [value].
50 | Data access and licence | type_of_source | Publicly available dataset, static web page
51 |  | project_license | GNU General Public License v3.0
52 |  | main_author | Fanran MENG
53 |  | dataset_link | https://github.com/systemiqofficial/Pathways-Chemical-Industry/tree/master/data
54 |  | dataset_format | xlsx spreadsheet
55 |  | project_report | https://doi.org/10.1073/pnas.221829412
56 |  | suggested_citation | https://doi.org/10.1073/pnas.221829412
57 |  | visible | 1
58 | Data submission, review, and conversion info | access_date | 2023-09-13
59 |  | submission_date | 2023-09-13
60 |  | submitting_user | Stefan Pauliuk
61 |  | dataset_conversion_info | Numbers manually copied from original source (xlsx workbook) to Excel spreadsheet
62 |  | review_date
63 |  | review_user
64 |  | review_comment
65 | Reserve | reserve1
66 |  | reserve2
67 |  | reserve3
68 |  | reserve4
69 |  | reserve5

## Data
process | technology | age-cohort | input_material | output_material | value | unit nominator | unit denominator | stats_array string | comment
[Meng et al.] Ethylene production via Naphtha steam cracking + CCS | CCS unit | 2020-2080 | CO2-rich off-gas | CO2, ready for transport and storage | 95 | % | 1 | none | DEEDs mentions that "maximum emissions reduction can reach about 90%". To be aligned with the Reshaping Plastics (2022) model the capture rate is specifically calculated by determinig the difference between process emissions of the conventional steam cracking process (1.5 t CO2/t ethylene) and the steam cracking + CCS process (0.2 t CO2/t ethylene). These values can be found in sheet dynamic_input_output in rows 60 and 108. In the Reshaping Plastics (2022) model the capture rate is assumed to be constant over time.
[Meng et al.] Ethylene production via Catalytic naphtha cracking + CCS | CCS unit | 2020-2080 | CO2-rich off-gas | CO2, ready for transport and storage | 95 | % | 1 | none | DEEDs mentions that "maximum emissions reduction can reach about 90%". To be aligned with the Reshaping Plastics (2022) model the capture rate is specifically calculated by determinig the difference between process emissions of the conventional steam cracking process (1.5 t CO2/t ethylene) and the steam cracking + CCS process (0.2 t CO2/t ethylene). These values can be found in sheet dynamic_input_output in rows 60 and 108. In the Reshaping Plastics (2022) model the capture rate is assumed to be constant over time.
[Meng et al.] Ethylene production via Ethane steam cracking + CCS | CCS unit | 2020-2080 | CO2-rich off-gas | CO2, ready for transport and storage | 95 | % | 1 | none | Assumed equal to Naphtha steam cracking + CCS business case. DEEDs mentions that "maximum emissions reduction can reach about 90%". To be aligned with the Reshaping Plastics (2022) model the capture rate is specifically calculated by determinig the difference between process emissions of the conventional steam cracking process (1.5 t CO2/t ethylene) and the steam cracking + CCS process (0.2 t CO2/t ethylene). These values can be found in sheet dynamic_input_output in rows 60 and 108. In the Reshaping Plastics (2022) model the capture rate is assumed to be constant over time.
[Meng et al.] Ethylene production via Naphtha steam cracking + CCS + by-product upgrade | CCS unit | 2020-2080 | CO2-rich off-gas | CO2, ready for transport and storage | 95 | % | 1 | none | Same as naphtha steam cracker + CCS business case
[Meng et al.] Ethylene production via Pyrolysis oil steam cracking + CCS + by-product upgrade | CCS unit | 2020-2080 | CO2-rich off-gas | CO2, ready for transport and storage | 95 | % | 1 | none | Same as naphtha steam cracking + CCS + by-product upgrade business case
[Meng et al.] Ethylene production via Pyrolysis oil H2 steam cracking + CCS + by-product upgrade | CCS unit | 2020-2080 | CO2-rich off-gas | CO2, ready for transport and storage | 95 | % | 1 | none
[Meng et al.] Ethylene production via Pyrolysis oil electric steam cracking + CCS + by-product upgrade | CCS unit | 2020-2080 | CO2-rich off-gas | CO2, ready for transport and storage | 95 | % | 1 | none | Same as naphtha steam cracking + CCS + by-product upgrade business case
[Meng et al.] Propylene production via Naphtha steam cracking + CCS | CCS unit | 2020-2080 | CO2-rich off-gas | CO2, ready for transport and storage | 95 | % | 1 | none | DEEDs mentions that "maximum emissions reduction can reach about 90%". To be aligned with the Reshaping Plastics (2022) model the capture rate is specifically calculated by determinig the difference between process emissions of the conventional steam cracking process (1.5 t CO2/t propylene) and the steam cracking + CCS process (0.2 t CO2/t propylene). These values can be found in sheet dynamic_input_output in rows 60 and 108. In the Reshaping Plastics (2022) model the capture rate is assumed to be constant over time.
[Meng et al.] Propylene production via Catalytic naphtha cracking + CCS | CCS unit | 2020-2080 | CO2-rich off-gas | CO2, ready for transport and storage | 95 | % | 1 | none | DEEDs mentions that "maximum emissions reduction can reach about 90%". To be aligned with the Reshaping Plastics (2022) model the capture rate is specifically calculated by determinig the difference between process emissions of the conventional steam cracking process (1.5 t CO2/t propylene) and the steam cracking + CCS process (0.2 t CO2/t propylene). These values can be found in sheet dynamic_input_output in rows 60 and 108. In the Reshaping Plastics (2022) model the capture rate is assumed to be constant over time.
[Meng et al.] Propylene production via Naphtha steam cracking + CCS + by-product upgrade | CCS unit | 2020-2080 | CO2-rich off-gas | CO2, ready for transport and storage | 95 | % | 1 | none | Same as naphtha steam cracker + CCS business case
[Meng et al.] Propylene production via Pyrolysis oil steam cracking + CCS + by-product upgrade | CCS unit | 2020-2080 | CO2-rich off-gas | CO2, ready for transport and storage | 95 | % | 1 | none | Same as naphtha steam cracking + CCS + by-product upgrade business case
[Meng et al.] Propylene production via Pyrolysis oil H2 steam cracking + CCS + by-product upgrade | CCS unit | 2020-2080 | CO2-rich off-gas | CO2, ready for transport and storage | 95 | % | 1 | none
[Meng et al.] Propylene production via Pyrolysis oil electric steam cracking + CCS + by-product upgrade | CCS unit | 2020-2080 | CO2-rich off-gas | CO2, ready for transport and storage | 95 | % | 1 | none
[Meng et al.] Propylene production via PDH + CCS | CCS unit | 2020-2080 | CO2-rich off-gas | CO2, ready for transport and storage | 95 | % | 1 | none
[Meng et al.] Butadiene production via Naphtha steam cracking + CCS | CCS unit | 2020-2080 | CO2-rich off-gas | CO2, ready for transport and storage | 95 | % | 1 | none | DEEDs mentions that "maximum emissions reduction can reach about 90%". To be aligned with the Reshaping Plastics (2022) model the capture rate is specifically calculated by determinig the difference between process emissions of the conventional steam cracking process (1.5 t CO2/t propylene) and the steam cracking + CCS process (0.2 t CO2/t propylene). These values can be found in sheet dynamic_input_output in rows 60 and 108. In the Reshaping Plastics (2022) model the capture rate is assumed to be constant over time.
[Meng et al.] Butadiene production via Catalytic naphtha cracking + CCS | CCS unit | 2020-2080 | CO2-rich off-gas | CO2, ready for transport and storage | 95 | % | 1 | none | DEEDs mentions that "maximum emissions reduction can reach about 90%". To be aligned with the Reshaping Plastics (2022) model the capture rate is specifically calculated by determinig the difference between process emissions of the conventional steam cracking process (1.5 t CO2/t propylene) and the steam cracking + CCS process (0.2 t CO2/t propylene). These values can be found in sheet dynamic_input_output in rows 60 and 108. In the Reshaping Plastics (2022) model the capture rate is assumed to be constant over time.
[Meng et al.] Butadiene production via Naphtha steam cracking + CCS + by-product upgrade | CCS unit | 2020-2080 | CO2-rich off-gas | CO2, ready for transport and storage | 95 | % | 1 | none | Same as naphtha steam cracker + CCS business case
[Meng et al.] Butadiene production via Pyrolysis oil steam cracking + CCS + by-product upgrade | CCS unit | 2020-2080 | CO2-rich off-gas | CO2, ready for transport and storage | 95 | % | 1 | none | Same as naphtha steam cracking + CCS + by-product upgrade business case
[Meng et al.] Butadiene production via Pyrolysis oil H2 steam cracking + CCS + by-product upgrade | CCS unit | 2020-2080 | CO2-rich off-gas | CO2, ready for transport and storage | 95 | % | 1 | none
[Meng et al.] Butadiene production via Pyrolysis oil electric steam cracking + CCS + by-product upgrade | CCS unit | 2020-2080 | CO2-rich off-gas | CO2, ready for transport and storage | 95 | % | 1 | none

## log
Log entry name (link to column I on Data sheet) | Which process? (check CM_1: material_processing_technologies for existing labels) | Which NACE_rev2 code? Does the process cover the entire NACE (revision 2) code category or only part of it? See iedc classification 57 or https://github.com/IndEcol/SEM_classifications/blob/master/processes/IEDC_57_NACE_REV2.xlsx for a complete list) | Date | Who | What - detailed description | List items of ref sheet used
ethylene (plastics monomer) production inventories, from Meng et al. (2023), DOI 10.1073/pnas.2218294120 | various process routes for ethylene and propylene | Tbd. | 2023-09-12 | pauliuk | Values copied and reformatted from supplementary material Master template - python copy.xlsx | 2
Sheets:
Values - Ethylene
propylene (plastics monomer) production inventories, from Meng et al. (2023), DOI 10.1073/pnas.2218294120 | various process routes for ethylene and propylene | Tbd. | 2023-09-13 | pauliuk | Values copied and reformatted from supplementary material Master template - python copy.xlsx | 2
Sheets:
Values - Propylene
butadiene (plastics monomer) production inventories, from Meng et al. (2023), DOI 10.1073/pnas.2218294120 | various process routes for ethylene and propylene | Tbd. | 2023-09-13 | pauliuk | Values copied and reformatted from supplementary material Master template - python copy.xlsx | 2
Sheets:
Values - Butadiene

## ref
Dataset | literature_id | Instruction: Here: fill in sufficient info to link dataset back to original source! | data source name/type/report | authors | title | year | journal_outlet_institution | city | DOI (for papers) and checksum (MD5) for datasets and scripts | URL or link to document, name of document | copyright | archive location | notes
4_PY_Meng_PNAS_2023_Global_Plastics_Pathways_Process_Data | 2 |  |  | Meng et al. | Planet-compatible pathways for transitioning the chemical industry | 2023 | PNAS |  | DOI 10.1073/pnas.2218294120 | DOI 10.1073/pnas.2218294120